## bus
| name | vn_kv | type | zone | in_service
0 | bus_LV_2572-8_0_3_node_0 | 0.4 | n |  | TRUE
1 | bus_LV_2572-8_0_3_node_1 | 0.4 | n |  | TRUE
2 | bus_LV_2572-8_0_3_node_2 | 0.4 | n |  | TRUE
3 | bus_LV_2572-8_0_3_node_3 | 0.4 | n |  | TRUE
4 | bus_LV_2572-8_0_3_node_4 | 0.4 | n |  | TRUE
5 | bus_LV_2572-8_0_3_node_5 | 0.4 | n |  | TRUE
6 | bus_LV_2572-8_0_3_node_6 | 0.4 | n |  | TRUE
7 | bus_LV_2572-8_0_3_node_54 | 0.4 | n |  | TRUE
8 | bus_LV_2572-8_0_3_node_12 | 0.4 | n |  | TRUE
9 | bus_LV_2572-8_0_3_node_21 | 0.4 | n |  | TRUE
10 | bus_LV_2572-8_0_3_node_29 | 0.4 | n |  | TRUE
11 | bus_LV_2572-8_0_3_node_49 | 0.4 | n |  | TRUE
12 | bus_LV_2572-8_0_3_node_13 | 0.4 | n |  | TRUE
13 | bus_LV_2572-8_0_3_node_22 | 0.4 | n |  | TRUE
14 | bus_LV_2572-8_0_3_node_20 | 0.4 | n |  | TRUE
15 | bus_LV_2572-8_0_3_node_7 | 0.4 | n |  | TRUE
16 | bus_LV_2572-8_0_3_node_8 | 0.4 | n |  | TRUE
17 | bus_LV_2572-8_0_3_node_9 | 0.4 | n |  | TRUE
18 | bus_LV_2572-8_0_3_node_10 | 0.4 | n |  | TRUE
19 | bus_LV_2572-8_0_3_node_11 | 0.4 | n |  | TRUE
20 | bus_LV_2572-8_0_3_node_58 | 0.4 | n |  | TRUE
21 | bus_LV_2572-8_0_3_node_19 | 0.4 | n |  | TRUE
22 | bus_LV_2572-8_0_3_node_59 | 0.4 | n |  | TRUE
23 | bus_LV_2572-8_0_3_node_64 | 0.4 | n |  | TRUE
24 | bus_LV_2572-8_0_3_node_72 | 0.4 | n |  | TRUE
25 | bus_LV_2572-8_0_3_node_14 | 0.4 | n |  | TRUE
26 | bus_LV_2572-8_0_3_node_15 | 0.4 | n |  | TRUE
27 | bus_LV_2572-8_0_3_node_16 | 0.4 | n |  | TRUE
28 | bus_LV_2572-8_0_3_node_17 | 0.4 | n |  | TRUE
29 | bus_LV_2572-8_0_3_node_18 | 0.4 | n |  | TRUE
30 | bus_LV_2572-8_0_3_node_56 | 0.4 | n |  | TRUE
31 | bus_LV_2572-8_0_3_node_55 | 0.4 | n |  | TRUE
32 | bus_LV_2572-8_0_3_node_61 | 0.4 | n |  | TRUE
33 | bus_LV_2572-8_0_3_node_53 | 0.4 | n |  | TRUE
34 | bus_LV_2572-8_0_3_node_62 | 0.4 | n |  | TRUE
35 | bus_LV_2572-8_0_3_node_41 | 0.4 | n |  | TRUE
36 | bus_LV_2572-8_0_3_node_42 | 0.4 | n |  | TRUE
37 | bus_LV_2572-8_0_3_node_23 | 0.4 | n |  | TRUE
38 | bus_LV_2572-8_0_3_node_24 | 0.4 | n |  | TRUE
39 | bus_LV_2572-8_0_3_node_26 | 0.4 | n |  | TRUE
40 | bus_LV_2572-8_0_3_node_43 | 0.4 | n |  | TRUE
41 | bus_LV_2572-8_0_3_node_57 | 0.4 | n |  | TRUE
42 | bus_LV_2572-8_0_3_node_28 | 0.4 | n |  | TRUE
43 | bus_LV_2572-8_0_3_node_33 | 0.4 | n |  | TRUE
44 | bus_LV_2572-8_0_3_node_30 | 0.4 | n |  | TRUE
45 | bus_LV_2572-8_0_3_node_39 | 0.4 | n |  | TRUE
46 | bus_LV_2572-8_0_3_node_32 | 0.4 | n |  | TRUE
47 | bus_LV_2572-8_0_3_node_34 | 0.4 | n |  | TRUE
48 | bus_LV_2572-8_0_3_node_31 | 0.4 | n |  | TRUE
49 | bus_LV_2572-8_0_3_node_35 | 0.4 | n |  | TRUE
50 | bus_LV_2572-8_0_3_node_36 | 0.4 | n |  | TRUE
51 | bus_LV_2572-8_0_3_node_37 | 0.4 | n |  | TRUE
52 | bus_LV_2572-8_0_3_node_38 | 0.4 | n |  | TRUE
53 | bus_LV_2572-8_0_3_node_40 | 0.4 | n |  | TRUE
54 | bus_LV_2572-8_0_3_node_66 | 0.4 | n |  | TRUE
55 | bus_LV_2572-8_0_3_node_69 | 0.4 | n |  | TRUE
56 | bus_LV_2572-8_0_3_node_44 | 0.4 | n |  | TRUE
57 | bus_LV_2572-8_0_3_node_45 | 0.4 | n |  | TRUE
58 | bus_LV_2572-8_0_3_node_46 | 0.4 | n |  | TRUE
59 | bus_LV_2572-8_0_3_node_48 | 0.4 | n |  | TRUE
60 | bus_LV_2572-8_0_3_node_51 | 0.4 | n |  | TRUE
61 | bus_LV_2572-8_0_3_node_67 | 0.4 | n |  | TRUE
62 | bus_LV_2572-8_0_3_node_63 | 0.4 | n |  | TRUE
63 | bus_LV_2572-8_0_3_node_50 | 0.4 | n |  | TRUE
64 | bus_LV_2572-8_0_3_node_52 | 0.4 | n |  | TRUE
65 | bus_LV_2572-8_0_3_node_60 | 0.4 | n |  | TRUE
66 | bus_LV_2572-8_0_3_node_68 | 0.4 | n |  | TRUE
67 | bus_LV_2572-8_0_3_node_73 | 0.4 | n |  | TRUE
68 | bus_LV_2572-8_0_3_node_71 | 0.4 | n |  | TRUE
69 | bus_MV_291_1_node_133 | 20 | n |  | TRUE

## load
| name | bus | p_mw | q_mvar | const_z_percent | const_i_percent | sn_mva | scaling | in_service | type
0 | LV_2572-8_0_3_load_0 | 0 | 0.0013765 | 0.000345 | 0 | 0 |  | 1 | TRUE | wye
1 | LV_2572-8_0_3_load_1 | 1 | 0.00102 | 0.00025563 | 0 | 0 |  | 1 | TRUE | wye
2 | LV_2572-8_0_3_load_3 | 3 | 0.0035644 | 0.00089333 | 0 | 0 |  | 1 | TRUE | wye
3 | LV_2572-8_0_3_load_4 | 4 | 0.0029046 | 0.00072797 | 0 | 0 |  | 1 | TRUE | wye
4 | LV_2572-8_0_3_load_5 | 5 | 0.0010748 | 0.00026938 | 0 | 0 |  | 1 | TRUE | wye
5 | LV_2572-8_0_3_load_6 | 6 | 0.0016283 | 0.00040809 | 0 | 0 |  | 1 | TRUE | wye
6 | LV_2572-8_0_3_load_12 | 8 | 0.0075821 | 0.0019003 | 0 | 0 |  | 1 | TRUE | wye
7 | LV_2572-8_0_3_load_21 | 9 | 0.0027076 | 0.0006786 | 0 | 0 |  | 1 | TRUE | wye
8 | LV_2572-8_0_3_load_29 | 10 | 0.0021571 | 0.00054063 | 0 | 0 |  | 1 | TRUE | wye
9 | LV_2572-8_0_3_load_13 | 12 | 0.0027735 | 0.00069512 | 0 | 0 |  | 1 | TRUE | wye
10 | LV_2572-8_0_3_load_22 | 13 | 0.0015831 | 0.00039677 | 0 | 0 |  | 1 | TRUE | wye
11 | LV_2572-8_0_3_load_20 | 14 | 0.0018429 | 0.00046188 | 0 | 0 |  | 1 | TRUE | wye
12 | LV_2572-8_0_3_load_7 | 15 | 0.0020646 | 0.00051745 | 0 | 0 |  | 1 | TRUE | wye
13 | LV_2572-8_0_3_load_8 | 16 | 0.0012234 | 0.00030662 | 0 | 0 |  | 1 | TRUE | wye
14 | LV_2572-8_0_3_load_9 | 17 | 0.0022439 | 0.00056238 | 0 | 0 |  | 1 | TRUE | wye
15 | LV_2572-8_0_3_load_10 | 18 | 0.0094631 | 0.0023717 | 0 | 0 |  | 1 | TRUE | wye
16 | LV_2572-8_0_3_load_11 | 19 | 0.0018027 | 0.00045179 | 0 | 0 |  | 1 | TRUE | wye
17 | LV_2572-8_0_3_load_58 | 20 | 0.018333 | 0.0045947 | 0 | 0 |  | 1 | TRUE | wye
18 | LV_2572-8_0_3_load_19 | 21 | 0.0014217 | 0.00035631 | 0 | 0 |  | 1 | TRUE | wye
19 | LV_2572-8_0_3_load_14 | 25 | 0.0013626 | 0.00034149 | 0 | 0 |  | 1 | TRUE | wye
20 | LV_2572-8_0_3_load_16 | 27 | 0.0018947 | 0.00047486 | 0 | 0 |  | 1 | TRUE | wye
21 | LV_2572-8_0_3_load_18 | 29 | 0.002767 | 0.00069347 | 0 | 0 |  | 1 | TRUE | wye
22 | LV_2572-8_0_3_load_56 | 30 | 0.00095625 | 0.00023966 | 0 | 0 |  | 1 | TRUE | wye
23 | LV_2572-8_0_3_load_55 | 31 | 0.0077506 | 0.0019425 | 0 | 0 |  | 1 | TRUE | wye
24 | LV_2572-8_0_3_load_61 | 32 | 0.017051 | 0.0042734 | 0 | 0 |  | 1 | TRUE | wye
25 | LV_2572-8_0_3_load_53 | 33 | 0.00216 | 0.00054135 | 0 | 0 |  | 1 | TRUE | wye
26 | LV_2572-8_0_3_load_41 | 35 | 0.00077567 | 0.0001944 | 0 | 0 |  | 1 | TRUE | wye
27 | LV_2572-8_0_3_load_23 | 37 | 0.0037287 | 0.00093451 | 0 | 0 |  | 1 | TRUE | wye
28 | LV_2572-8_0_3_load_24 | 38 | 0.0034937 | 0.00087561 | 0 | 0 |  | 1 | TRUE | wye
29 | LV_2572-8_0_3_load_43 | 40 | 0.015554 | 0.0038982 | 0 | 0 |  | 1 | TRUE | wye
30 | LV_2572-8_0_3_load_57 | 41 | 0.008693 | 0.0021787 | 0 | 0 |  | 1 | TRUE | wye
31 | LV_2572-8_0_3_load_33 | 43 | 0.042621 | 0.010682 | 0 | 0 |  | 1 | TRUE | wye
32 | LV_2572-8_0_3_load_30 | 44 | 0.0089587 | 0.0022453 | 0 | 0 |  | 1 | TRUE | wye
33 | LV_2572-8_0_3_load_39 | 45 | 0.0037031 | 0.00092809 | 0 | 0 |  | 1 | TRUE | wye
34 | LV_2572-8_0_3_load_34 | 47 | 0.0023497 | 0.0005889 | 0 | 0 |  | 1 | TRUE | wye
35 | LV_2572-8_0_3_load_35 | 49 | 0.0024141 | 0.00060502 | 0 | 0 |  | 1 | TRUE | wye
36 | LV_2572-8_0_3_load_36 | 50 | 0.00066622 | 0.00016697 | 0 | 0 |  | 1 | TRUE | wye
37 | LV_2572-8_0_3_load_37 | 51 | 0.0028304 | 0.00070937 | 0 | 0 |  | 1 | TRUE | wye
38 | LV_2572-8_0_3_load_40 | 53 | 0.0022726 | 0.00056956 | 0 | 0 |  | 1 | TRUE | wye
39 | LV_2572-8_0_3_load_66 | 54 | 0.0019009 | 0.0004764 | 0 | 0 |  | 1 | TRUE | wye
40 | LV_2572-8_0_3_load_69 | 55 | 0.0015342 | 0.0003845 | 0 | 0 |  | 1 | TRUE | wye
41 | LV_2572-8_0_3_load_44 | 56 | 0.0082303 | 0.0020627 | 0 | 0 |  | 1 | TRUE | wye
42 | LV_2572-8_0_3_load_45 | 57 | 0.0021434 | 0.0005372 | 0 | 0 |  | 1 | TRUE | wye
43 | LV_2572-8_0_3_load_48 | 59 | 0.0017078 | 0.00042801 | 0 | 0 |  | 1 | TRUE | wye
44 | LV_2572-8_0_3_load_51 | 60 | 0.013253 | 0.0033216 | 0 | 0 |  | 1 | TRUE | wye
45 | LV_2572-8_0_3_load_67 | 61 | 0.0085119 | 0.0021333 | 0 | 0 |  | 1 | TRUE | wye
46 | LV_2572-8_0_3_load_50 | 63 | 0.0036231 | 0.00090803 | 0 | 0 |  | 1 | TRUE | wye
47 | LV_2572-8_0_3_load_68 | 66 | 0.013208 | 0.0033103 | 0 | 0 |  | 1 | TRUE | wye
48 | LV_2572-8_0_3_load_73 | 67 | 0.0038367 | 0.00096158 | 0 | 0 |  | 1 | TRUE | wye
49 | LV_2572-8_0_3_load_71 | 68 | 0.0011818 | 0.00029619 | 0 | 0 |  | 1 | TRUE | wye

## ext_grid
| name | bus | vm_pu | va_degree | slack_weight | in_service
0 |  | 18 | 1 | 0 | 1 | TRUE

## line
| name | std_type | from_bus | to_bus | length_km | r_ohm_per_km | x_ohm_per_km | c_nf_per_km | g_us_per_km | max_i_ka | df | parallel | type | in_service
0 | LV_2572-8_0_3_line_0 |  | 0 | 1 | 0.00070956 | 0.125 | 0.08 | 261 | 0 | 0.364 | 1 | 1 | cs | TRUE
1 | LV_2572-8_0_3_line_1 |  | 0 | 2 | 0.042693 | 0.125 | 0.08 | 261 | 0 | 0.364 | 1 | 1 | cs | TRUE
2 | LV_2572-8_0_3_line_2 |  | 1 | 3 | 0.026497 | 0.125 | 0.08 | 261 | 0 | 0.364 | 1 | 1 | cs | TRUE
3 | LV_2572-8_0_3_line_3 |  | 2 | 4 | 0.019653 | 0.125 | 0.08 | 261 | 0 | 0.364 | 1 | 1 | cs | TRUE
4 | LV_2572-8_0_3_line_4 |  | 2 | 5 | 0.028922 | 0.125 | 0.08 | 261 | 0 | 0.364 | 1 | 2 | cs | TRUE
5 | LV_2572-8_0_3_line_5 |  | 2 | 6 | 0.016064 | 0.125 | 0.08 | 261 | 0 | 0.364 | 1 | 2 | cs | TRUE
6 | LV_2572-8_0_3_line_6 |  | 3 | 7 | 0.0155 | 0.125 | 0.08 | 261 | 0 | 0.364 | 1 | 1 | cs | TRUE
7 | LV_2572-8_0_3_line_7 |  | 4 | 8 | 0.022761 | 0.125 | 0.08 | 261 | 0 | 0.364 | 1 | 1 | cs | TRUE
8 | LV_2572-8_0_3_line_8 |  | 5 | 9 | 0.013536 | 0.125 | 0.08 | 261 | 0 | 0.364 | 1 | 2 | cs | TRUE
9 | LV_2572-8_0_3_line_9 |  | 6 | 10 | 0.016857 | 0.125 | 0.08 | 261 | 0 | 0.364 | 1 | 2 | cs | TRUE
10 | LV_2572-8_0_3_line_10 |  | 7 | 11 | 0.041494 | 0.125 | 0.08 | 261 | 0 | 0.364 | 1 | 1 | cs | TRUE
11 | LV_2572-8_0_3_line_11 |  | 8 | 12 | 0.014207 | 0.125 | 0.08 | 261 | 0 | 0.364 | 1 | 1 | cs | TRUE
12 | LV_2572-8_0_3_line_12 |  | 9 | 13 | 0.018476 | 0.125 | 0.08 | 261 | 0 | 0.364 | 1 | 2 | cs | TRUE
13 | LV_2572-8_0_3_line_13 |  | 10 | 14 | 0.010136 | 0.125 | 0.08 | 261 | 0 | 0.364 | 1 | 2 | cs | TRUE
14 | LV_2572-8_0_3_line_14 |  | 11 | 60 | 0.029523 | 0.125 | 0.08 | 261 | 0 | 0.364 | 1 | 1 | cs | TRUE
15 | LV_2572-8_0_3_line_15 |  | 11 | 58 | 0.04248 | 0.125 | 0.08 | 261 | 0 | 0.364 | 1 | 1 | cs | TRUE
16 | LV_2572-8_0_3_line_16 |  | 12 | 23 | 0.020906 | 0.125 | 0.08 | 261 | 0 | 0.364 | 1 | 1 | cs | TRUE
17 | LV_2572-8_0_3_line_17 |  | 13 | 35 | 0.006132 | 0.125 | 0.08 | 261 | 0 | 0.364 | 1 | 2 | cs | TRUE
18 | LV_2572-8_0_3_line_18 |  | 14 | 21 | 0.010726 | 0.125 | 0.08 | 261 | 0 | 0.364 | 1 | 2 | cs | TRUE
19 | LV_2572-8_0_3_line_19 |  | 15 | 16 | 0.018478 | 0.125 | 0.08 | 261 | 0 | 0.364 | 1 | 2 | cs | TRUE
20 | LV_2572-8_0_3_line_20 |  | 15 | 17 | 0.0021032 | 0.125 | 0.08 | 261 | 0 | 0.364 | 1 | 2 | cs | TRUE
21 | LV_2572-8_0_3_line_21 |  | 16 | 18 | 0.025535 | 0.125 | 0.08 | 261 | 0 | 0.364 | 1 | 2 | cs | TRUE
22 | LV_2572-8_0_3_line_22 |  | 17 | 19 | 0.0076016 | 0.125 | 0.08 | 261 | 0 | 0.364 | 1 | 2 | cs | TRUE
23 | LV_2572-8_0_3_line_23 |  | 18 | 20 | 0.058631 | 0.125 | 0.08 | 261 | 0 | 0.364 | 1 | 1 | cs | TRUE
24 | LV_2572-8_0_3_line_24 |  | 19 | 21 | 0.001351 | 0.125 | 0.08 | 261 | 0 | 0.364 | 1 | 2 | cs | TRUE
25 | LV_2572-8_0_3_line_25 |  | 20 | 22 | 0.034106 | 0.125 | 0.08 | 261 | 0 | 0.364 | 1 | 1 | cs | TRUE
26 | LV_2572-8_0_3_line_26 |  | 22 | 65 | 0.017737 | 0.125 | 0.08 | 261 | 0 | 0.364 | 1 | 1 | cs | TRUE
27 | LV_2572-8_0_3_line_27 |  | 23 | 24 | 0.025214 | 0.125 | 0.08 | 261 | 0 | 0.364 | 1 | 1 | cs | TRUE
28 | LV_2572-8_0_3_line_28 |  | 24 | 67 | 0.027404 | 0.125 | 0.08 | 261 | 0 | 0.364 | 1 | 1 | cs | TRUE
29 | LV_2572-8_0_3_line_29 |  | 24 | 68 | 0.022419 | 0.125 | 0.08 | 261 | 0 | 0.364 | 1 | 1 | cs | TRUE
30 | LV_2572-8_0_3_line_30 |  | 25 | 26 | 0.016675 | 0.125 | 0.08 | 261 | 0 | 0.364 | 1 | 1 | cs | TRUE
31 | LV_2572-8_0_3_line_31 |  | 25 | 27 | 0.01154 | 0.125 | 0.08 | 261 | 0 | 0.364 | 1 | 1 | cs | TRUE
32 | LV_2572-8_0_3_line_32 |  | 26 | 28 | 0.007261 | 0.125 | 0.08 | 261 | 0 | 0.364 | 1 | 1 | cs | TRUE
33 | LV_2572-8_0_3_line_33 |  | 26 | 29 | 0.029007 | 0.125 | 0.08 | 261 | 0 | 0.364 | 1 | 1 | cs | TRUE
34 | LV_2572-8_0_3_line_34 |  | 28 | 30 | 0.0094175 | 0.125 | 0.08 | 261 | 0 | 0.364 | 1 | 1 | cs | TRUE
35 | LV_2572-8_0_3_line_35 |  | 28 | 31 | 0.026747 | 0.125 | 0.08 | 261 | 0 | 0.364 | 1 | 1 | cs | TRUE
36 | LV_2572-8_0_3_line_36 |  | 29 | 32 | 0.021712 | 0.125 | 0.08 | 261 | 0 | 0.364 | 1 | 1 | cs | TRUE
37 | LV_2572-8_0_3_line_37 |  | 30 | 33 | 0.017252 | 0.125 | 0.08 | 261 | 0 | 0.364 | 1 | 1 | cs | TRUE
38 | LV_2572-8_0_3_line_38 |  | 32 | 34 | 0.020498 | 0.125 | 0.08 | 261 | 0 | 0.364 | 1 | 1 | cs | TRUE
39 | LV_2572-8_0_3_line_39 |  | 33 | 64 | 0.0055527 | 0.125 | 0.08 | 261 | 0 | 0.364 | 1 | 1 | cs | TRUE
40 | LV_2572-8_0_3_line_40 |  | 34 | 62 | 0.009555 | 0.125 | 0.08 | 261 | 0 | 0.364 | 1 | 1 | cs | TRUE
41 | LV_2572-8_0_3_line_41 |  | 35 | 36 | 0.014281 | 0.125 | 0.08 | 261 | 0 | 0.364 | 1 | 2 | cs | TRUE
42 | LV_2572-8_0_3_line_42 |  | 36 | 54 | 0.017919 | 0.125 | 0.08 | 261 | 0 | 0.364 | 1 | 1 | cs | TRUE
43 | LV_2572-8_0_3_line_43 |  | 36 | 53 | 0.019581 | 0.125 | 0.08 | 261 | 0 | 0.364 | 1 | 2 | cs | TRUE
44 | LV_2572-8_0_3_line_44 |  | 37 | 38 | 0.025035 | 0.125 | 0.08 | 261 | 0 | 0.364 | 1 | 1 | cs | TRUE
45 | LV_2572-8_0_3_line_45 |  | 38 | 39 | 0.039857 | 0.125 | 0.08 | 261 | 0 | 0.364 | 1 | 1 | cs | TRUE
46 | LV_2572-8_0_3_line_46 |  | 39 | 40 | 0.028628 | 0.125 | 0.08 | 261 | 0 | 0.364 | 1 | 1 | cs | TRUE
47 | LV_2572-8_0_3_line_47 |  | 39 | 41 | 0.010985 | 0.125 | 0.08 | 261 | 0 | 0.364 | 1 | 1 | cs | TRUE
48 | LV_2572-8_0_3_line_48 |  | 40 | 45 | 0.045163 | 0.125 | 0.08 | 261 | 0 | 0.364 | 1 | 1 | cs | TRUE
49 | LV_2572-8_0_3_line_49 |  | 41 | 43 | 0.045532 | 0.125 | 0.08 | 261 | 0 | 0.364 | 1 | 1 | cs | TRUE
50 | LV_2572-8_0_3_line_50 |  | 42 | 43 | 0.011376 | 0.125 | 0.08 | 261 | 0 | 0.364 | 1 | 1 | cs | TRUE
51 | LV_2572-8_0_3_line_51 |  | 42 | 44 | 0.05346 | 0.125 | 0.08 | 261 | 0 | 0.364 | 1 | 1 | cs | TRUE
52 | LV_2572-8_0_3_line_52 |  | 44 | 48 | 0.037367 | 0.125 | 0.08 | 261 | 0 | 0.364 | 1 | 1 | cs | TRUE
53 | LV_2572-8_0_3_line_53 |  | 45 | 51 | 0.025782 | 0.125 | 0.08 | 261 | 0 | 0.364 | 1 | 2 | cs | TRUE
54 | LV_2572-8_0_3_line_54 |  | 46 | 47 | 0.092025 | 0.125 | 0.08 | 261 | 0 | 0.364 | 1 | 1 | cs | TRUE
55 | LV_2572-8_0_3_line_55 |  | 46 | 48 | 0.007738 | 0.125 | 0.08 | 261 | 0 | 0.364 | 1 | 1 | cs | TRUE
56 | LV_2572-8_0_3_line_56 |  | 47 | 49 | 0.0024128 | 0.125 | 0.08 | 261 | 0 | 0.364 | 1 | 1 | cs | TRUE
57 | LV_2572-8_0_3_line_57 |  | 50 | 51 | 0.0016756 | 0.125 | 0.08 | 261 | 0 | 0.364 | 1 | 2 | cs | TRUE
58 | LV_2572-8_0_3_line_58 |  | 50 | 52 | 0.029878 | 0.125 | 0.08 | 261 | 0 | 0.364 | 1 | 2 | cs | TRUE
59 | LV_2572-8_0_3_line_59 |  | 52 | 53 | 0.027063 | 0.125 | 0.08 | 261 | 0 | 0.364 | 1 | 2 | cs | TRUE
60 | LV_2572-8_0_3_line_60 |  | 54 | 55 | 0.010839 | 0.125 | 0.08 | 261 | 0 | 0.364 | 1 | 1 | cs | TRUE
61 | LV_2572-8_0_3_line_61 |  | 56 | 57 | 0.015634 | 0.125 | 0.08 | 261 | 0 | 0.364 | 1 | 1 | cs | TRUE
62 | LV_2572-8_0_3_line_62 |  | 56 | 58 | 0.014675 | 0.125 | 0.08 | 261 | 0 | 0.364 | 1 | 1 | cs | TRUE
63 | LV_2572-8_0_3_line_63 |  | 58 | 59 | 0.0057438 | 0.125 | 0.08 | 261 | 0 | 0.364 | 1 | 1 | cs | TRUE
64 | LV_2572-8_0_3_line_64 |  | 60 | 63 | 0.030285 | 0.125 | 0.08 | 261 | 0 | 0.364 | 1 | 1 | cs | TRUE
65 | LV_2572-8_0_3_line_65 |  | 61 | 62 | 0.047757 | 0.125 | 0.08 | 261 | 0 | 0.364 | 1 | 1 | cs | TRUE
66 | LV_2572-8_0_3_line_66 |  | 63 | 64 | 0.023305 | 0.125 | 0.08 | 261 | 0 | 0.364 | 1 | 1 | cs | TRUE
67 | LV_2572-8_0_3_line_67 |  | 65 | 66 | 0.035325 | 0.125 | 0.08 | 261 | 0 | 0.364 | 1 | 1 | cs | TRUE

## trafo
| name | std_type | hv_bus | lv_bus | sn_mva | vn_hv_kv | vn_lv_kv | vk_percent | vkr_percent | pfe_kw | i0_percent | shift_degree | tap_side | tap_neutral | tap_min | tap_max | tap_step_percent | tap_step_degree | tap_pos | tap_phase_shifter | parallel | df | in_service
0 | LV_2572-8_0_3_trafo_10 | 0.63 MVA 20/0.4 kV | 69 | 18 | 0.63 | 20 | 0.4 | 6 | 1.206 | 1.65 | 0.2619 | 150 | hv | 0 | -2 | 2 | 2.5 | 0 | 0 | FALSE | 1 | 1 | TRUE

## line_geodata
| x0 | y0 | x1 | y1 | x2 | y2 | x3 | y3 | x4 | y4 | x5 | y5 | x6 | y6 | x7 | y7
0 | 2641097.5283 | 1245007.3034 | 2641097.0284 | 1245007.807
1 | 2641127.6042 | 1244977.0022 | 2641097.5283 | 1245007.3034
2 | 2641097.0284 | 1245007.807 | 2641078.3621 | 1245026.6131
3 | 2641127.6042 | 1244977.0022 | 2641135.7494 | 1244983.5073 | 2641143.0874 | 1244989.1044
4 | 2641127.6042 | 1244977.0022 | 2641131.596 | 1244972.2934 | 2641136.6775 | 1244966.2358 | 2641138.9557 | 1244963.4942 | 2641146.1619 | 1244954.8189
5 | 2641127.6042 | 1244977.0022 | 2641116.1352 | 1244965.7538
6 | 2641067.4426 | 1245037.6144 | 2641078.3621 | 1245026.6131
7 | 2641143.0874 | 1244989.1044 | 2641161.1851 | 1245002.9086
8 | 2641154.8135 | 1244944.4086 | 2641146.6968 | 1244954.1751 | 2641146.1619 | 1244954.8189
9 | 2641103.5594 | 1244954.5431 | 2641112.0997 | 1244961.796 | 2641116.1352 | 1244965.7538
10 | 2641067.4426 | 1245037.6144 | 2641058.3978 | 1245047.5695 | 2641037.6927 | 1245066.5722
11 | 2641161.1851 | 1245002.9086 | 2641172.4815 | 1245011.525
12 | 2641166.6008 | 1244930.1808 | 2641163.7943 | 1244933.6023 | 2641154.8135 | 1244944.4086
13 | 2641095.8334 | 1244947.9817 | 2641103.5594 | 1244954.5431
14 | 2641037.6927 | 1245066.5722 | 2641017.9577 | 1245044.6142
15 | 2641005.0322 | 1245093.6532 | 2641014.1269 | 1245086.289 | 2641023.8995 | 1245079.2408 | 2641037.6927 | 1245066.5722
16 | 2641189.104 | 1245024.2039 | 2641172.4815 | 1245011.525
17 | 2641166.6008 | 1244930.1808 | 2641170.4898 | 1244925.4398
18 | 2641095.8334 | 1244947.9817 | 2641087.658 | 1244941.0387
19 | 2641079.2272 | 1244933.8866 | 2641065.0468 | 1244922.0398
20 | 2641079.2272 | 1244933.8866 | 2641079.8004 | 1244934.3656 | 2641080.8342 | 1244935.2434
21 | 2641065.0468 | 1244922.0398 | 2641045.4504 | 1244905.6681
22 | 2641086.6282 | 1244940.1641 | 2641080.8342 | 1244935.2434
23 | 2641001.4481 | 1244866.9547 | 2641021.1973 | 1244885.4061 | 2641045.4504 | 1244905.6681
24 | 2641086.6282 | 1244940.1641 | 2641087.658 | 1244941.0387
25 | 2640976.1478 | 1244844.168 | 2640978.8037 | 1244845.7985 | 2641001.4481 | 1244866.9547
26 | 2640976.1478 | 1244844.168 | 2640989.1367 | 1244832.0497
27 | 2641189.104 | 1245024.2039 | 2641202.7989 | 1245003.9968 | 2641203.0009 | 1245003.1976
28 | 2641203.0009 | 1245003.1976 | 2641203.1026 | 1245002.698 | 2641202.5971 | 1245001.5048 | 2641201.4035 | 1245000.3958 | 2641189.4031 | 1244990.9064 | 2641188.9025 | 1244990.1024 | 2641188.8992 | 1244988.4012 | 2641192.5969 | 1244983.6015
29 | 2641203.0009 | 1245003.1976 | 2641204.7037 | 1245002.7981 | 2641206.7973 | 1245002.7014 | 2641209.204 | 1245003.1963 | 2641222.4947 | 1245012.3137
30 | 2641006.0017 | 1244979.5962 | 2641017.583 | 1244967.5987
31 | 2641025.5977 | 1244959.2961 | 2641017.583 | 1244967.5987
32 | 2641006.0017 | 1244979.5962 | 2641011.5832 | 1244984.2601
33 | 2641006.0017 | 1244979.5962 | 2640993.8018 | 1244969.4053 | 2640982.8315 | 1244962.2259
34 | 2641011.5832 | 1244984.2601 | 2641018.8138 | 1244990.294
35 | 2641011.5832 | 1244984.2601 | 2640992.8901 | 1245003.3908
36 | 2640963.6301 | 1244952.3755 | 2640966.4885 | 1244952.9616 | 2640980.2027 | 1244960.5056 | 2640982.8315 | 1244962.2259
37 | 2641018.8138 | 1244990.294 | 2641019.8993 | 1244991.1998 | 2641031.1957 | 1245002.3009
38 | 2640943.5491 | 1244953.0367 | 2640955.2088 | 1244950.6489 | 2640963.6301 | 1244952.3755
39 | 2641035.1561 | 1245006.1928 | 2641031.1957 | 1245002.3009
40 | 2640935.6015 | 1244958.3743 | 2640943.5491 | 1244953.0367
41 | 2641179.2896 | 1244914.197 | 2641175.2931 | 1244919.5839 | 2641170.4898 | 1244925.4398
42 | 2641179.2896 | 1244914.197 | 2641186.1443 | 1244919.4035 | 2641193.5022 | 1244925.1096
43 | 2641179.2896 | 1244914.197 | 2641186.3975 | 1244904.6956 | 2641190.4198 | 1244898.1117
44 | 2641072.0662 | 1244780.6648 | 2641058.6019 | 1244769.0995 | 2641053.1747 | 1244764.2385
45 | 2641103.8806 | 1244803.4242 | 2641098.4015 | 1244802.4967 | 2641096.0977 | 1244801.3022 | 2641092.9017 | 1244799.1009 | 2641081.9992 | 1244789.1967 | 2641072.0662 | 1244780.6648
46 | 2641103.8806 | 1244803.4242 | 2641106.3687 | 1244811.8247 | 2641108.013 | 1244816.6058 | 2641112.1348 | 1244824.7731 | 2641115.1125 | 1244829.5892
47 | 2641103.8806 | 1244803.4242 | 2641101.3085 | 1244792.7443
48 | 2641115.1125 | 1244829.5892 | 2641117.4922 | 1244833.4381 | 2641125.1553 | 1244841.9411 | 2641131.3455 | 1244848.1881 | 2641139.1624 | 1244853.0232 | 2641149.3914 | 1244857.5971 | 2641149.3914 | 1244857.5971
49 | 2641101.3085 | 1244792.7443 | 2641092.7388 | 1244757.1612 | 2641090.9284 | 1244748.4152
50 | 2641088.6225 | 1244737.2752 | 2641090.9284 | 1244748.4152
51 | 2641088.6225 | 1244737.2752 | 2641080.9031 | 1244696.5062 | 2641079.3173 | 1244684.6446
52 | 2641074.3656 | 1244647.6067 | 2641079.3173 | 1244684.6446
53 | 2641174.6036 | 1244862.989 | 2641149.3914 | 1244857.5971
54 | 2641066.611 | 1244647.92 | 2641064.4678 | 1244647.5271 | 2641058.2895 | 1244646.0723 | 2641018.8798 | 1244630.4119 | 2641013.4793 | 1244627.9286 | 2641010.5907 | 1244626.0518 | 2640985.599 | 1244606.5459
55 | 2641074.3656 | 1244647.6067 | 2641066.611 | 1244647.92
56 | 2640985.599 | 1244606.5459 | 2640983.697 | 1244605.0614
57 | 2641176.2421 | 1244863.3394 | 2641174.6036 | 1244862.989
58 | 2641203.6828 | 1244874.5291 | 2641200.246 | 1244872.1926 | 2641193.0864 | 1244868.4738 | 2641187.6016 | 1244866.201 | 2641179.8035 | 1244864.1011 | 2641176.2421 | 1244863.3394
59 | 2641203.6828 | 1244874.5291 | 2641200.8202 | 1244879.8238 | 2641194.3992 | 1244891.5981 | 2641190.4198 | 1244898.1117
60 | 2641193.5022 | 1244925.1096 | 2641202.0672 | 1244931.7519
61 | 2640995.1724 | 1245082.821 | 2640983.6893 | 1245072.2118
62 | 2641005.0322 | 1245093.6532 | 2640998.7752 | 1245086.1495 | 2640995.1724 | 1245082.821
63 | 2641005.0322 | 1245093.6532 | 2641000.397 | 1245097.0452
64 | 2641018.6624 | 1245022.657 | 2641007.8889 | 1245033.4112 | 2641017.9577 | 1245044.6142
65 | 2640935.6015 | 1244958.3743 | 2640943.9737 | 1244964.8696 | 2640952.945 | 1244968.8341 | 2640957.8687 | 1244983.4332 | 2640959.2904 | 1244987.6347 | 2640964.6671 | 1244992.8778
66 | 2641035.1561 | 1245006.1928 | 2641018.6624 | 1245022.657
67 | 2640989.1367 | 1244832.0497 | 2640964.2929 | 1244806.9367

## bus_geodata
| x | y | coords
0 | 2641097.5283 | 1245007.3034
1 | 2641097.0284 | 1245007.807
2 | 2641127.6042 | 1244977.0022
3 | 2641078.3621 | 1245026.6131
4 | 2641143.0874 | 1244989.1044
5 | 2641146.1619 | 1244954.819
6 | 2641116.1352 | 1244965.7538
7 | 2641067.4426 | 1245037.6144
8 | 2641161.1852 | 1245002.9086
9 | 2641154.8135 | 1244944.4085
10 | 2641103.5594 | 1244954.5431
11 | 2641037.6927 | 1245066.5722
12 | 2641172.4815 | 1245011.525
13 | 2641166.6008 | 1244930.1808
14 | 2641095.8334 | 1244947.9817
15 | 2641079.2272 | 1244933.8866
16 | 2641065.0468 | 1244922.0398
17 | 2641080.8342 | 1244935.2434
18 | 2641045.4504 | 1244905.6681
19 | 2641086.6282 | 1244940.1641
20 | 2641001.4481 | 1244866.9547
21 | 2641087.658 | 1244941.0387
22 | 2640976.1478 | 1244844.168
23 | 2641189.104 | 1245024.2039
24 | 2641203.0009 | 1245003.1976
25 | 2641017.583 | 1244967.5987
26 | 2641006.0017 | 1244979.5962
27 | 2641025.5977 | 1244959.2961
28 | 2641011.5832 | 1244984.2601
29 | 2640982.8315 | 1244962.2259
30 | 2641018.8138 | 1244990.294
31 | 2640992.8901 | 1245003.3908
32 | 2640963.6301 | 1244952.3755
33 | 2641031.1957 | 1245002.3009
34 | 2640943.5491 | 1244953.0367
35 | 2641170.4898 | 1244925.4398
36 | 2641179.2896 | 1244914.197
37 | 2641053.1747 | 1244764.2385
38 | 2641072.0662 | 1244780.6648
39 | 2641103.8806 | 1244803.4242
40 | 2641115.1125 | 1244829.5892
41 | 2641101.3085 | 1244792.7443
42 | 2641088.6225 | 1244737.2752
43 | 2641090.9284 | 1244748.4152
44 | 2641079.3173 | 1244684.6446
45 | 2641149.3914 | 1244857.5971
46 | 2641066.611 | 1244647.92
47 | 2640985.599 | 1244606.5459
48 | 2641074.3656 | 1244647.6067
49 | 2640983.697 | 1244605.0614
50 | 2641176.2421 | 1244863.3394
51 | 2641174.6036 | 1244862.989
52 | 2641203.6828 | 1244874.5291
53 | 2641190.4198 | 1244898.1117
54 | 2641193.5021 | 1244925.1096
55 | 2641202.0672 | 1244931.7519
56 | 2640995.1724 | 1245082.821
57 | 2640983.6893 | 1245072.2118
58 | 2641005.0322 | 1245093.6532
59 | 2641000.397 | 1245097.0452
60 | 2641017.9577 | 1245044.6142
61 | 2640964.6671 | 1244992.8778
62 | 2640935.6015 | 1244958.3743
63 | 2641018.6624 | 1245022.657
64 | 2641035.1561 | 1245006.1928
65 | 2640989.1367 | 1244832.0497
66 | 2640964.2929 | 1244806.9367
67 | 2641192.5969 | 1244983.6015
68 | 2641222.4947 | 1245012.3137
69 | 2640976.1478 | 1244844.168

## line_std_types
| c_nf_per_km | r_ohm_per_km | x_ohm_per_km | max_i_ka | type | q_mm2 | alpha | voltage_rating
NAYY 4x50 SE | 210 | 0.642 | 0.083 | 0.142 | cs | 50 | 0.00403 | LV
NAYY 4x120 SE | 264 | 0.225 | 0.08 | 0.242 | cs | 120 | 0.00403 | LV
NAYY 4x150 SE | 261 | 0.208 | 0.08 | 0.27 | cs | 150 | 0.00403 | LV
NA2XS2Y 1x95 RM/25 12/20 kV | 216 | 0.313 | 0.132 | 0.252 | cs | 95 | 0.00403 | MV
NA2XS2Y 1x185 RM/25 12/20 kV | 273 | 0.161 | 0.117 | 0.362 | cs | 185 | 0.00403 | MV
NA2XS2Y 1x240 RM/25 12/20 kV | 304 | 0.122 | 0.112 | 0.421 | cs | 240 | 0.00403 | MV
NA2XS2Y 1x95 RM/25 6/10 kV | 315 | 0.313 | 0.123 | 0.249 | cs | 95 | 0.00403 | MV
NA2XS2Y 1x185 RM/25 6/10 kV | 406 | 0.161 | 0.11 | 0.358 | cs | 185 | 0.00403 | MV
NA2XS2Y 1x240 RM/25 6/10 kV | 456 | 0.122 | 0.105 | 0.416 | cs | 240 | 0.00403 | MV
NA2XS2Y 1x150 RM/25 12/20 kV | 250 | 0.206 | 0.116 | 0.319 | cs | 150 | 0.00403 | MV
NA2XS2Y 1x120 RM/25 12/20 kV | 230 | 0.253 | 0.119 | 0.283 | cs | 120 | 0.00403 | MV
NA2XS2Y 1x70 RM/25 12/20 kV | 190 | 0.443 | 0.132 | 0.22 | cs | 70 | 0.00403 | MV
NA2XS2Y 1x150 RM/25 6/10 kV | 360 | 0.206 | 0.11 | 0.315 | cs | 150 | 0.00403 | MV
NA2XS2Y 1x120 RM/25 6/10 kV | 340 | 0.253 | 0.113 | 0.28 | cs | 120 | 0.00403 | MV
NA2XS2Y 1x70 RM/25 6/10 kV | 280 | 0.443 | 0.123 | 0.217 | cs | 70 | 0.00403 | MV
N2XS(FL)2Y 1x120 RM/35 64/110 kV | 112 | 0.153 | 0.166 | 0.366 | cs | 120 | 0.00393 | HV
N2XS(FL)2Y 1x185 RM/35 64/110 kV | 125 | 0.099 | 0.156 | 0.457 | cs | 185 | 0.00393 | HV
N2XS(FL)2Y 1x240 RM/35 64/110 kV | 135 | 0.075 | 0.149 | 0.526 | cs | 240 | 0.00393 | HV
N2XS(FL)2Y 1x300 RM/35 64/110 kV | 144 | 0.06 | 0.144 | 0.588 | cs | 300 | 0.00393 | HV
15-AL1/3-ST1A 0.4 | 11 | 1.8769 | 0.35 | 0.105 | ol | 16 | 0.00403 | LV
24-AL1/4-ST1A 0.4 | 11.25 | 1.2012 | 0.335 | 0.14 | ol | 24 | 0.00403 | LV
48-AL1/8-ST1A 0.4 | 12.2 | 0.5939 | 0.3 | 0.21 | ol | 48 | 0.00403 | LV
94-AL1/15-ST1A 0.4 | 13.2 | 0.306 | 0.29 | 0.35 | ol | 94 | 0.00403 | LV
34-AL1/6-ST1A 10.0 | 9.7 | 0.8342 | 0.36 | 0.17 | ol | 34 | 0.00403 | MV
48-AL1/8-ST1A 10.0 | 10.1 | 0.5939 | 0.35 | 0.21 | ol | 48 | 0.00403 | MV
70-AL1/11-ST1A 10.0 | 10.4 | 0.4132 | 0.339 | 0.29 | ol | 70 | 0.00403 | MV
94-AL1/15-ST1A 10.0 | 10.75 | 0.306 | 0.33 | 0.35 | ol | 94 | 0.00403 | MV
122-AL1/20-ST1A 10.0 | 11.1 | 0.2376 | 0.323 | 0.41 | ol | 122 | 0.00403 | MV
149-AL1/24-ST1A 10.0 | 11.25 | 0.194 | 0.315 | 0.47 | ol | 149 | 0.00403 | MV
34-AL1/6-ST1A 20.0 | 9.15 | 0.8342 | 0.382 | 0.17 | ol | 34 | 0.00403 | MV
48-AL1/8-ST1A 20.0 | 9.5 | 0.5939 | 0.372 | 0.21 | ol | 48 | 0.00403 | MV
70-AL1/11-ST1A 20.0 | 9.7 | 0.4132 | 0.36 | 0.29 | ol | 70 | 0.00403 | MV
94-AL1/15-ST1A 20.0 | 10 | 0.306 | 0.35 | 0.35 | ol | 94 | 0.00403 | MV
122-AL1/20-ST1A 20.0 | 10.3 | 0.2376 | 0.344 | 0.41 | ol | 122 | 0.00403 | MV
149-AL1/24-ST1A 20.0 | 10.5 | 0.194 | 0.337 | 0.47 | ol | 149 | 0.00403 | MV
184-AL1/30-ST1A 20.0 | 10.75 | 0.1571 | 0.33 | 0.535 | ol | 184 | 0.00403 | MV
243-AL1/39-ST1A 20.0 | 11 | 0.1188 | 0.32 | 0.645 | ol | 243 | 0.00403 | MV
48-AL1/8-ST1A 110.0 | 8 | 0.5939 | 0.46 | 0.21 | ol | 48 | 0.00403 | HV
70-AL1/11-ST1A 110.0 | 8.4 | 0.4132 | 0.45 | 0.29 | ol | 70 | 0.00403 | HV
94-AL1/15-ST1A 110.0 | 8.65 | 0.306 | 0.44 | 0.35 | ol | 94 | 0.00403 | HV
122-AL1/20-ST1A 110.0 | 8.5 | 0.2376 | 0.43 | 0.41 | ol | 122 | 0.00403 | HV
149-AL1/24-ST1A 110.0 | 8.75 | 0.194 | 0.41 | 0.47 | ol | 149 | 0.00403 | HV
184-AL1/30-ST1A 110.0 | 8.8 | 0.1571 | 0.4 | 0.535 | ol | 184 | 0.00403 | HV
243-AL1/39-ST1A 110.0 | 9 | 0.1188 | 0.39 | 0.645 | ol | 243 | 0.00403 | HV
305-AL1/39-ST1A 110.0 | 9.2 | 0.0949 | 0.38 | 0.74 | ol | 305 | 0.00403 | HV
490-AL1/64-ST1A 110.0 | 9.75 | 0.059 | 0.37 | 0.96 | ol | 490 | 0.00403 | HV
679-AL1/86-ST1A 110.0 | 9.95 | 0.042 | 0.36 | 1.15 | ol | 679 | 0.00403 | HV
490-AL1/64-ST1A 220.0 | 10 | 0.059 | 0.285 | 0.96 | ol | 490 | 0.00403 | HV
679-AL1/86-ST1A 220.0 | 11.7 | 0.042 | 0.275 | 1.15 | ol | 679 | 0.00403 | HV
490-AL1/64-ST1A 380.0 | 11 | 0.059 | 0.253 | 0.96 | ol | 490 | 0.00403 | HV
679-AL1/86-ST1A 380.0 | 14.6 | 0.042 | 0.25 | 1.15 | ol | 679 | 0.00403 | HV

## trafo_std_types
| i0_percent | pfe_kw | vkr_percent | sn_mva | vn_lv_kv | vn_hv_kv | vk_percent | shift_degree | vector_group | tap_side | tap_neutral | tap_min | tap_max | tap_step_degree | tap_step_percent | tap_phase_shifter
160 MVA 380/110 kV | 0.06 | 60 | 0.25 | 160 | 110 | 380 | 12.2 | 0 | Yy0 | hv | 0 | -9 | 9 | 0 | 1.5 | FALSE
100 MVA 220/110 kV | 0.06 | 55 | 0.26 | 100 | 110 | 220 | 12 | 0 | Yy0 | hv | 0 | -9 | 9 | 0 | 1.5 | FALSE
63 MVA 110/20 kV | 0.04 | 22 | 0.32 | 63 | 20 | 110 | 18 | 150 | YNd5 | hv | 0 | -9 | 9 | 0 | 1.5 | FALSE
40 MVA 110/20 kV | 0.05 | 18 | 0.34 | 40 | 20 | 110 | 16.2 | 150 | YNd5 | hv | 0 | -9 | 9 | 0 | 1.5 | FALSE
25 MVA 110/20 kV | 0.07 | 14 | 0.41 | 25 | 20 | 110 | 12 | 150 | YNd5 | hv | 0 | -9 | 9 | 0 | 1.5 | FALSE
63 MVA 110/10 kV | 0.04 | 22 | 0.32 | 63 | 10 | 110 | 18 | 150 | YNd5 | hv | 0 | -9 | 9 | 0 | 1.5 | FALSE
40 MVA 110/10 kV | 0.05 | 18 | 0.34 | 40 | 10 | 110 | 16.2 | 150 | YNd5 | hv | 0 | -9 | 9 | 0 | 1.5 | FALSE
25 MVA 110/10 kV | 0.07 | 14 | 0.41 | 25 | 10 | 110 | 12 | 150 | YNd5 | hv | 0 | -9 | 9 | 0 | 1.5 | FALSE
0.25 MVA 20/0.4 kV | 0.32 | 0.8 | 1.44 | 0.25 | 0.4 | 20 | 6 | 150 | Yzn5 | hv | 0 | -2 | 2 | 0 | 2.5 | FALSE
0.4 MVA 20/0.4 kV | 0.3375 | 1.35 | 1.425 | 0.4 | 0.4 | 20 | 6 | 150 | Dyn5 | hv | 0 | -2 | 2 | 0 | 2.5 | FALSE
0.63 MVA 20/0.4 kV | 0.2619 | 1.65 | 1.206 | 0.63 | 0.4 | 20 | 6 | 150 | Dyn5 | hv | 0 | -2 | 2 | 0 | 2.5 | FALSE
0.25 MVA 10/0.4 kV | 0.24 | 0.6 | 1.2 | 0.25 | 0.4 | 10 | 4 | 150 | Dyn5 | hv | 0 | -2 | 2 | 0 | 2.5 | FALSE
0.4 MVA 10/0.4 kV | 0.2375 | 0.95 | 1.325 | 0.4 | 0.4 | 10 | 4 | 150 | Dyn5 | hv | 0 | -2 | 2 | 0 | 2.5 | FALSE
0.63 MVA 10/0.4 kV | 0.1873 | 1.18 | 1.0794 | 0.63 | 0.4 | 10 | 4 | 150 | Dyn5 | hv | 0 | -2 | 2 | 0 | 2.5 | FALSE

## trafo3w_std_types
| sn_hv_mva | sn_mv_mva | sn_lv_mva | vn_hv_kv | vn_mv_kv | vn_lv_kv | vk_hv_percent | vk_mv_percent | vk_lv_percent | vkr_hv_percent | vkr_mv_percent | vkr_lv_percent | pfe_kw | i0_percent | shift_mv_degree | shift_lv_degree | vector_group | tap_side | tap_neutral | tap_min | tap_max | tap_step_percent
63/25/38 MVA 110/20/10 kV | 63 | 25 | 38 | 110 | 20 | 10 | 10.4 | 10.4 | 10.4 | 0.28 | 0.32 | 0.35 | 35 | 0.89 | 0 | 0 | YN0yn0yn0 | hv | 0 | -10 | 10 | 1.2
63/25/38 MVA 110/10/10 kV | 63 | 25 | 38 | 110 | 10 | 10 | 10.4 | 10.4 | 10.4 | 0.28 | 0.32 | 0.35 | 35 | 0.89 | 0 | 0 | YN0yn0yn0 | hv | 0 | -10 | 10 | 1.2

## fuse_std_types
| fuse_type | i_rated_a | t_avg | t_min | t_total | x_avg | x_min | x_total
HV 100A | HV 100A | 100 | 0 | [10.0, 3.64, 0.854, 0.281, 0.1, 0.0531, 0.022, 0.01] | [10.0, 4.267, 1.21, 0.403, 0.1, 0.058, 0.022, 0.01] | 0 | [300.0, 350.0, 450.0, 550.0, 700.0, 850.0, 1200.0, 1752.0] | [600.0, 700.0, 900.0, 1150.0, 1665.0, 2000.0, 3000.0, 4313.0]
HV 10A | HV 10A | 10 | 0 | [10.0, 1675.0, 0.344, 0.156, 0.1, 0.0417, 0.0171, 0.01] | [10.0, 1.3, 0.3, 0.155, 0.1, 0.0555, 0.023, 0.01] | 0 | [30.0, 32.0, 35.0, 37.0, 39.0, 50.0, 70.0, 88.0] | [60.0, 70.0, 80.0, 87.0, 94.0, 110.0, 150.0, 216.0]
HV 125A | HV 125A | 125 | 0 | [10.0, 1.82, 0.344, 0.1, 0.0467, 0.0269, 0.01] | [10.0, 2.478, 0.426, 0.1, 0.0427, 0.0211, 0.01] | 0 | [375.0, 500.0, 700.0, 925.0, 1200.0, 1500.0, 2341.0] | [750.0, 1000.0, 1500.0, 2200.0, 3000.0, 4000.0, 5765.0]
HV 160A | HV 160A | 160 | 0 | [10.0, 4.15, 1.03, 0.198, 0.1, 0.051, 0.0172, 0.01] | [10.0, 2.3, 0.734, 0.274, 0.1, 0.046, 0.0177, 0.01] | 0 | [480.0, 550.0, 700.0, 1000.0, 1260.0, 1600.0, 2500.0, 3227.0] | [960.0, 1300.0, 1700.0, 2200.0, 2996.0, 4000.0, 6000.0, 7946.0]
HV 16A | HV 16A | 16 | 0 | [10.0, 0.352, 0.164, 0.1, 0.0649, 0.0342, 0.01] | [10.0, 2.34, 0.722, 0.181, 0.1, 0.055, 0.0296, 0.01] | 0 | [48.0, 60.0, 65.0, 71.0, 80.0, 100.0, 162.0] | [96.0, 110.0, 125.0, 150.0, 168.0, 200.0, 250.0, 398.0]
HV 200A | HV 200A | 200 | 0 | [10.0, 4.267, 1.21, 0.403, 0.1, 0.058, 0.022, 0.01] | [10.0, 3.73, 1.654, 0.328, 0.1, 0.0531, 0.019, 0.01] | 0 | [600.0, 700.0, 900.0, 1150.0, 1665.0, 2000.0, 3000.0, 4313.0] | [1200.0, 1500.0, 1800.0, 2700.0, 3960.0, 5000.0, 7500.0, 10620.0]
HV 20A | HV 20A | 20 | 0 | [10.0, 1.3, 0.3, 0.155, 0.1, 0.0555, 0.023, 0.01] | [10.0, 1.3, 0.161, 0.1, 0.0611, 0.0399, 0.0141, 0.01] | 0 | [60.0, 70.0, 80.0, 87.0, 94.0, 110.0, 150.0, 216.0] | [120.0, 150.0, 200.0, 223.0, 260.0, 300.0, 450.0, 532.0]
HV 25A | HV 25A | 25 | 0 | [10.0, 2.512, 0.833, 0.299, 0.1, 0.0372, 0.0223, 0.01] | [10.0, 3.125, 0.597, 0.198, 0.1, 0.0378, 0.022, 0.01] | 0 | [75.0, 82.0, 90.0, 100.0, 124.0, 170.0, 200.0, 289.0] | [150.0, 170.0, 210.0, 250.0, 294.0, 400.0, 500.0, 711.0]
HV 31.5A | HV 31.5A | 31.5 | 0 | [10.0, 2.34, 0.722, 0.181, 0.1, 0.055, 0.0296, 0.01] | [10.0, 2.84, 0.368, 0.164, 0.1, 0.0621, 0.0378, 0.0195, 0.01] | 0 | [95.0, 110.0, 125.0, 150.0, 165.0, 200.0, 250.0, 390.0] | [189.0, 220.0, 300.0, 350.0, 393.0, 450.0, 530.0, 700.0, 960.0]
HV 40A | HV 40A | 40 | 0 | [10.0, 1.3, 0.161, 0.1, 0.0611, 0.0399, 0.0141, 0.01] | [10.0, 2.05, 0.369, 0.198, 0.1, 0.051, 0.0298, 0.01] | 0 | [120.0, 150.0, 200.0, 223.0, 260.0, 300.0, 450.0, 532.0] | [240.0, 300.0, 400.0, 450.0, 530.0, 650.0, 800.0, 1311.0]
HV 50A | HV 50A | 50 | 0 | [10.0, 3.215, 0.597, 0.198, 0.1, 0.0378, 0.022, 0.01] | [10.0, 3.64, 0.854, 0.281, 0.1, 0.0531, 0.022, 0.01] | 0 | [150.0, 170.0, 210.0, 250.0, 294.0, 400.0, 500.0, 711.0] | [300.0, 350.0, 450.0, 550.0, 700.0, 850.0, 1200.0, 1752.0]
HV 6.3A | HV 6.3A | 6.3 | 0 | [10.0, 1.39, 0.344, 0.168, 0.1, 0.056, 0.0263, 0.01] | [10.0, 1.711, 0.516, 0.198, 0.1, 0.0634, 0.0303, 0.01] | 0 | [19.0, 19.5, 20.4, 20.8, 22.0, 25.0, 32.0, 48.0] | [38.0, 40.0, 43.0, 48.0, 53.0, 60.0, 75.0, 118.0]
HV 63A | HV 63A | 63 | 0 | [10.0, 2.84, 0.368, 0.164, 0.1, 0.0621, 0.0378, 0.0195, 0.01] | [10.0, 1.82, 0.344, 0.1, 0.0467, 0.0269, 0.01] | 0 | [189.0, 220.0, 300.0, 350.0, 393.0, 450.0, 530.0, 700.0, 961.0] | [378.0, 500.0, 700.0, 934.0, 1200.0, 1500.0, 2366.0]
HV 80A | HV 80A | 80 | 0 | [10.0, 2.05, 0.369, 0.198, 0.1, 0.051, 0.0298, 0.01] | [10.0, 4.15, 1.03, 0.198, 0.1, 0.051, 0.0172, 0.01] | 0 | [240.0, 300.0, 400.0, 450.0, 530.0, 650.0, 800.0, 1311.0] | [480.0, 550.0, 700.0, 1000.0, 1260.0, 1600.0, 2500.0, 3227.0]
Siemens NH-1-100 | Siemens NH-1-100 | 100 | [5400.0, 2000.0, 400.0, 20.0, 1.0, 0.2, 0.012, 0.004] | 0 | 0 | [150.0, 190.0, 250.0, 430.0, 900.0, 1250.0, 2700.0, 3600.0] | 0 | 0
Siemens NH-1-125 | Siemens NH-1-125 | 125 | [4800.0, 120.0, 7.0, 0.1, 0.004] | 0 | 0 | [180.0, 400.0, 740.0, 2000.0, 4250.0] | 0 | 0
Siemens NH-1-16 | Siemens NH-1-16 | 16 | [4000.0, 400.0, 2.0, 0.1, 0.04, 0.01] | 0 | 0 | [26.0, 35.0, 75.0, 150.0, 200.0, 300.0] | 0 | 0
Siemens NH-1-160 | Siemens NH-1-160 | 160 | [4800.0, 120.0, 7.0, 0.1, 0.004] | 0 | 0 | [210.0, 500.0, 900.0, 2300.0, 5000.0] | 0 | 0
Siemens NH-1-25 | Siemens NH-1-25 | 25 | [4000.0, 1000.0, 10.0, 0.2, 0.02, 0.01] | 0 | 0 | [40.0, 50.0, 100.0, 210.0, 400.0, 500.0] | 0 | 0
Siemens NH-1-50 | Siemens NH-1-50 | 50 | [4000.0, 40.0, 4.0, 1.0, 0.02, 0.01] | 0 | 0 | [86.0, 200.0, 300.0, 400.0, 1000.0, 1280.0] | 0 | 0
Siemens NH-1-63 | Siemens NH-1-63 | 63 | [4000.0, 100.0, 10.0, 2.0, 0.04, 0.01] | 0 | 0 | [100.0, 200.0, 300.0, 400.0, 1000.0, 1500.0] | 0 | 0
Siemens NH-1-80 | Siemens NH-1-80 | 80 | [4800.0, 120.0, 7.0, 0.1, 0.01] | 0 | 0 | [150.58, 250.0, 450.0, 1150.0, 2470.0] | 0 | 0
Siemens NH-2-1000 | Siemens NH-2-1000 | 1000 | [4800.0, 120.0, 7.0, 0.1, 0.004] | 0 | 0 | [1900.0, 3500.0, 8400.0, 24000.0, 52000.0] | 0 | 0
Siemens NH-2-200 | Siemens NH-2-200 | 200 | [4800.0, 120.0, 7.0, 0.1, 0.004] | 0 | 0 | [280.0, 650.0, 1200.0, 3000.0, 7000.0] | 0 | 0
Siemens NH-2-224 | Siemens NH-2-224 | 224 | [4800.0, 120.0, 7.0, 0.2, 0.04, 0.004] | 0 | 0 | [400.0, 750.0, 1453.0, 3025.0, 4315.0, 7600.0] | 0 | 0
Siemens NH-2-250 | Siemens NH-2-250 | 250 | [4800.0, 120.0, 7.0, 0.1, 0.004] | 0 | 0 | [450.0, 800.0, 1650.0, 4000.0, 8500.0] | 0 | 0
Siemens NH-2-315 | Siemens NH-2-315 | 315 | [4800.0, 120.0, 7.0, 0.1, 0.004] | 0 | 0 | [550.0, 920.0, 1900.0, 5000.0, 11000.0] | 0 | 0
Siemens NH-2-355 | Siemens NH-2-355 | 355 | [4800.0, 120.0, 6.0, 0.1, 0.004] | 0 | 0 | [650.0, 1116.27, 2350.0, 5840.0, 12790.0] | 0 | 0
Siemens NH-2-400 | Siemens NH-2-400 | 400 | [4800.0, 120.0, 7.0, 0.1, 0.004] | 0 | 0 | [720.0, 1350.0, 2800.0, 6500.0, 15000.0] | 0 | 0
Siemens NH-2-425 | Siemens NH-2-425 | 425 | [4800.0, 120.0, 7.0, 0.1, 0.004] | 0 | 0 | [850.0, 1500.0, 3050.0, 7500.0, 16500.0] | 0 | 0
Siemens NH-2-630 | Siemens NH-2-630 | 630 | [4800.0, 120.0, 7.0, 0.1, 0.004] | 0 | 0 | [1200.0, 2000.0, 4800.0, 12000.0, 26000.0] | 0 | 0

## res_bus
| vm_pu | va_degree | p_mw | q_mvar
0 | 0.9863 | -0.2606 | 0.0013765 | 0.000345
1 | 0.98625 | -0.26157 | 0.00102 | 0.00025563
2 | 0.98937 | -0.20159 | 0 | 0
3 | 0.98441 | -0.29724 | 0.0035644 | 0.00089333
4 | 0.98904 | -0.20799 | 0.0029046 | 0.00072797
5 | 0.98793 | -0.22915 | 0.0010748 | 0.00026938
6 | 0.99088 | -0.17266 | 0.0016283 | 0.00040809
7 | 0.98338 | -0.31718 | 0 | 0
8 | 0.98872 | -0.21423 | 0.0075821 | 0.0019003
9 | 0.98727 | -0.24195 | 0.0027076 | 0.0006786
10 | 0.99248 | -0.14216 | 0.0021571 | 0.00054063
11 | 0.98063 | -0.37074 | 0 | 0
12 | 0.98862 | -0.2162 | 0.0027735 | 0.00069512
13 | 0.98638 | -0.259 | 0.0015831 | 0.00039677
14 | 0.99345 | -0.12368 | 0.0018429 | 0.00046188
15 | 0.99558 | -0.083386 | 0.0020646 | 0.00051745
16 | 0.99743 | -0.048403 | 0.0012234 | 0.00030662
17 | 0.99537 | -0.087338 | 0.0022439 | 0.00056238
18 | 1 | 0 | -0.25456 | -0.065102
19 | 0.99462 | -0.10148 | 0.0018027 | 0.00045179
20 | 0.99832 | -0.03229 | 0.018333 | 0.0045947
21 | 0.99449 | -0.10398 | 0.0014217 | 0.00035631
22 | 0.99791 | -0.040173 | 0 | 0
23 | 0.98852 | -0.21808 | 0 | 0
24 | 0.98841 | -0.22033 | 0 | 0
25 | 0.97531 | -0.47503 | 0.0013626 | 0.00034149
26 | 0.97536 | -0.47403 | 0 | 0
27 | 0.97528 | -0.47543 | 0.0018947 | 0.00047486
28 | 0.97557 | -0.46983 | 0 | 0
29 | 0.97459 | -0.4891 | 0.002767 | 0.00069347
30 | 0.97591 | -0.46305 | 0.00095625 | 0.00023966
31 | 0.97538 | -0.47363 | 0.0077506 | 0.0019425
32 | 0.97407 | -0.49929 | 0.017051 | 0.0042734
33 | 0.97656 | -0.45033 | 0.00216 | 0.00054135
34 | 0.97391 | -0.5025 | 0 | 0
35 | 0.98609 | -0.26457 | 0.00077567 | 0.0001944
36 | 0.98542 | -0.27748 | 0 | 0
37 | 0.97486 | -0.48311 | 0.0037287 | 0.00093451
38 | 0.97495 | -0.4814 | 0.0034937 | 0.00087561
39 | 0.97522 | -0.47612 | 0 | 0
40 | 0.97714 | -0.43828 | 0.015554 | 0.0038982
41 | 0.97455 | -0.48923 | 0.008693 | 0.0021787
42 | 0.97201 | -0.53931 | 0 | 0
43 | 0.97216 | -0.53643 | 0.042621 | 0.010682
44 | 0.97133 | -0.55286 | 0.0089587 | 0.0022453
45 | 0.98084 | -0.36615 | 0.0037031 | 0.00092809
46 | 0.97112 | -0.55683 | 0 | 0
47 | 0.97071 | -0.56494 | 0.0023497 | 0.0005889
48 | 0.97116 | -0.55615 | 0 | 0
49 | 0.97071 | -0.56505 | 0.0024141 | 0.00060502
50 | 0.98201 | -0.34337 | 0.00066622 | 0.00016697
51 | 0.98194 | -0.3448 | 0.0028304 | 0.00070937
52 | 0.98334 | -0.31774 | 0 | 0
53 | 0.98453 | -0.29459 | 0.0022726 | 0.00056956
54 | 0.98536 | -0.27858 | 0.0019009 | 0.0004764
55 | 0.98535 | -0.27888 | 0.0015342 | 0.0003845
56 | 0.98001 | -0.38281 | 0.0082303 | 0.0020627
57 | 0.97998 | -0.38342 | 0.0021434 | 0.0005372
58 | 0.98015 | -0.38005 | 0 | 0
59 | 0.98014 | -0.38023 | 0.0017078 | 0.00042801
60 | 0.979 | -0.40255 | 0.013253 | 0.0033216
61 | 0.97346 | -0.51147 | 0.0085119 | 0.0021333
62 | 0.97384 | -0.50399 | 0 | 0
63 | 0.9777 | -0.42796 | 0.0036231 | 0.00090803
64 | 0.97678 | -0.44602 | 0 | 0
65 | 0.9977 | -0.044275 | 0 | 0
66 | 0.99727 | -0.052448 | 0.013208 | 0.0033103
67 | 0.98831 | -0.22221 | 0.0038367 | 0.00096158
68 | 0.98838 | -0.22081 | 0.0011818 | 0.00029619
69 | 0.99998 | 149.9956 | 0 | 0

## res_line
| p_from_mw | q_from_mvar | p_to_mw | q_to_mvar | pl_mw | ql_mvar | i_from_ka | i_to_ka | i_ka | vm_from_pu | va_from_degree | vm_to_pu | va_to_degree | loading_percent
0 | 0.076665 | 0.019468 | -0.076661 | -0.019466 | 3.5652e-06 | 2.2727e-06 | 0.11575 | 0.11575 | 0.11575 | 0.9863 | -0.2606 | 0.98625 | -0.26157 | 31.8004
1 | -0.078041 | -0.019813 | 0.078264 | 0.019955 | 0.00022228 | 0.00014171 | 0.11783 | 0.11783 | 0.11783 | 0.9863 | -0.2606 | 0.98937 | -0.20159 | 32.3709
2 | 0.075641 | 0.01921 | -0.075512 | -0.019128 | 0.00012962 | 8.262e-05 | 0.11421 | 0.11421 | 0.11421 | 0.98625 | -0.26157 | 0.98441 | -0.29724 | 31.3777
3 | 0.018291 | 0.004587 | -0.018286 | -0.0045837 | 5.5779e-06 | 3.3175e-06 | 0.027511 | 0.027511 | 0.027511 | 0.98937 | -0.20159 | 0.98904 | -0.20799 | 7.5579
4 | 0.10828 | 0.027677 | -0.10813 | -0.027586 | 0.00014415 | 9.1517e-05 | 0.16304 | 0.16304 | 0.16304 | 0.98937 | -0.20159 | 0.98793 | -0.22915 | 22.3957
5 | -0.20483 | -0.052219 | 0.20512 | 0.052402 | 0.00028644 | 0.00018291 | 0.30838 | 0.30838 | 0.30838 | 0.98937 | -0.20159 | 0.99088 | -0.17266 | 42.36
6 | 0.071947 | 0.018234 | -0.071878 | -0.018191 | 6.8841e-05 | 4.3862e-05 | 0.10883 | 0.10883 | 0.10883 | 0.98441 | -0.29724 | 0.98338 | -0.31718 | 29.8975
7 | 0.015381 | 0.0038557 | -0.015376 | -0.0038531 | 4.5708e-06 | 2.6333e-06 | 0.023141 | 0.023141 | 0.023141 | 0.98904 | -0.20799 | 0.98872 | -0.21423 | 6.3574
8 | 0.10706 | 0.027316 | -0.10699 | -0.027274 | 6.6133e-05 | 4.1979e-05 | 0.16142 | 0.16142 | 0.16142 | 0.98793 | -0.22915 | 0.98727 | -0.24195 | 22.1733
9 | -0.20675 | -0.05281 | 0.20705 | 0.053005 | 0.00030536 | 0.000195 | 0.31083 | 0.31083 | 0.31083 | 0.99088 | -0.17266 | 0.99248 | -0.14216 | 42.6959
10 | 0.071878 | 0.018191 | -0.071694 | -0.018073 | 0.00018428 | 0.00011742 | 0.10883 | 0.10883 | 0.10883 | 0.98338 | -0.31718 | 0.98063 | -0.37074 | 29.8975
11 | 0.0077942 | 0.0019528 | -0.0077935 | -0.0019525 | 7.3306e-07 | 2.8697e-07 | 0.01173 | 0.01173 | 0.01173 | 0.98872 | -0.21423 | 0.98862 | -0.2162 | 3.2225
12 | 0.10428 | 0.026596 | -0.1042 | -0.026541 | 8.5763e-05 | 5.4416e-05 | 0.15734 | 0.15734 | 0.15734 | 0.98727 | -0.24195 | 0.98638 | -0.259 | 21.6128
13 | -0.20921 | -0.053546 | 0.2094 | 0.053666 | 0.00018746 | 0.00011971 | 0.31406 | 0.31406 | 0.31406 | 0.99248 | -0.14216 | 0.99345 | -0.12368 | 43.1401
14 | 0.059606 | 0.015042 | -0.059515 | -0.014984 | 9.0643e-05 | 5.764e-05 | 0.090483 | 0.090484 | 0.090484 | 0.98063 | -0.37074 | 0.979 | -0.40255 | 24.8581
15 | 0.012088 | 0.0030313 | -0.012083 | -0.0030284 | 5.3603e-06 | 2.8949e-06 | 0.018344 | 0.018344 | 0.018344 | 0.98063 | -0.37074 | 0.98015 | -0.38005 | 5.0395
16 | 0.0050199 | 0.0012574 | -0.0050195 | -0.0012574 | 4.4754e-07 | 1.8384e-08 | 0.0075554 | 0.0075555 | 0.0075555 | 0.98862 | -0.2162 | 0.98852 | -0.21808 | 2.0757
17 | 0.10261 | 0.026144 | -0.10259 | -0.026127 | 2.7606e-05 | 1.7511e-05 | 0.15495 | 0.15495 | 0.15495 | 0.98638 | -0.259 | 0.98609 | -0.26457 | 21.2847
18 | -0.21124 | -0.054127 | 0.21144 | 0.054256 | 0.00020186 | 0.00012891 | 0.31682 | 0.31682 | 0.31682 | 0.99345 | -0.12368 | 0.99449 | -0.10398 | 43.5193
19 | -0.21919 | -0.056281 | 0.21956 | 0.05652 | 0.00037293 | 0.00023819 | 0.32808 | 0.32808 | 0.32808 | 0.99558 | -0.083386 | 0.99743 | -0.048403 | 45.0665
20 | 0.21712 | 0.055764 | -0.21708 | -0.055737 | 4.1653e-05 | 2.6603e-05 | 0.325 | 0.325 | 0.325 | 0.99558 | -0.083386 | 0.99537 | -0.087338 | 44.6427
21 | -0.22078 | -0.056826 | 0.22131 | 0.057159 | 0.00052111 | 0.00033284 | 0.32991 | 0.32991 | 0.32991 | 0.99743 | -0.048403 | 1 | 0 | 45.3172
22 | 0.21484 | 0.055175 | -0.21469 | -0.055081 | 0.00014745 | 9.4173e-05 | 0.32164 | 0.32164 | 0.32164 | 0.99537 | -0.087338 | 0.99462 | -0.10148 | 44.1819
23 | 0.031603 | 0.0079423 | -0.031554 | -0.007912 | 4.8636e-05 | 3.0359e-05 | 0.047033 | 0.047033 | 0.047033 | 1 | 0 | 0.99832 | -0.03229 | 12.9212
24 | 0.21289 | 0.054629 | -0.21286 | -0.054613 | 2.577e-05 | 1.6458e-05 | 0.31895 | 0.31895 | 0.31895 | 0.99462 | -0.10148 | 0.99449 | -0.10398 | 43.8114
25 | 0.013221 | 0.0033173 | -0.013216 | -0.0033146 | 4.9674e-06 | 2.7334e-06 | 0.019707 | 0.019708 | 0.019708 | 0.99832 | -0.03229 | 0.99791 | -0.040173 | 5.4142
26 | 0.013216 | 0.0033146 | -0.013213 | -0.0033131 | 2.5833e-06 | 1.4217e-06 | 0.019708 | 0.019708 | 0.019708 | 0.99791 | -0.040173 | 0.9977 | -0.044275 | 5.4142
27 | 0.0050195 | 0.0012574 | -0.0050189 | -0.0012574 | 5.3977e-07 | 2.2251e-08 | 0.0075555 | 0.0075557 | 0.0075557 | 0.98852 | -0.21808 | 0.98841 | -0.22033 | 2.0757
28 | 0.0038371 | 0.00096145 | -0.0038367 | -0.00096158 | 3.4292e-07 | -1.3173e-07 | 0.0057765 | 0.0057766 | 0.0057766 | 0.98841 | -0.22033 | 0.98831 | -0.22221 | 1.587
29 | 0.0011818 | 0.00029592 | -0.0011818 | -0.00029619 | 2.6613e-08 | -2.7031e-07 | 0.0017791 | 0.0017792 | 0.0017792 | 0.98841 | -0.22033 | 0.98838 | -0.22081 | 0.4888
30 | -0.0032573 | -0.00081624 | 0.0032575 | 0.00081613 | 1.5444e-07 | -1.0927e-07 | 0.0049697 | 0.0049696 | 0.0049697 | 0.97531 | -0.47503 | 0.97536 | -0.47403 | 1.3653
31 | 0.0018948 | 0.00047474 | -0.0018947 | -0.00047486 | 3.6163e-08 | -1.2086e-07 | 0.0028908 | 0.0028908 | 0.0028908 | 0.97531 | -0.47503 | 0.97528 | -0.47543 | 0.79418
32 | -0.031625 | -0.0079388 | 0.031631 | 0.0079428 | 6.3396e-06 | 3.9667e-06 | 0.048252 | 0.048252 | 0.048252 | 0.97536 | -0.47403 | 0.97557 | -0.46983 | 13.2561
33 | 0.028368 | 0.0071227 | -0.028347 | -0.00711 | 2.0378e-05 | 1.268e-05 | 0.043283 | 0.043283 | 0.043283 | 0.97536 | -0.47403 | 0.97459 | -0.4891 | 11.8909
34 | -0.039383 | -0.0098858 | 0.039396 | 0.0098939 | 1.2746e-05 | 8.0398e-06 | 0.060076 | 0.060076 | 0.060076 | 0.97557 | -0.46983 | 0.97591 | -0.46305 | 16.5045
35 | 0.007752 | 0.001943 | -0.0077506 | -0.0019425 | 1.4023e-06 | 5.6357e-07 | 0.011824 | 0.011824 | 0.011824 | 0.97557 | -0.46983 | 0.97538 | -0.47363 | 3.2484
36 | 0.02558 | 0.0064165 | -0.025568 | -0.0064089 | 1.2421e-05 | 7.679e-06 | 0.039058 | 0.039058 | 0.039058 | 0.97459 | -0.4891 | 0.97407 | -0.49929 | 10.7303
37 | -0.040352 | -0.010134 | 0.040377 | 0.010149 | 2.4496e-05 | 1.5462e-05 | 0.061534 | 0.061534 | 0.061534 | 0.97591 | -0.46305 | 0.97656 | -0.45033 | 16.905
38 | 0.0085168 | 0.0021355 | -0.0085155 | -0.0021349 | 1.3012e-06 | 5.7768e-07 | 0.013011 | 0.013011 | 0.013011 | 0.97407 | -0.49929 | 0.97391 | -0.5025 | 3.5744
39 | -0.042537 | -0.01069 | 0.042546 | 0.010696 | 8.7503e-06 | 5.5307e-06 | 0.064826 | 0.064825 | 0.064826 | 0.97656 | -0.45033 | 0.97678 | -0.44602 | 17.8092
40 | 0.0085155 | 0.0021349 | -0.0085149 | -0.0021346 | 6.0657e-07 | 2.6931e-07 | 0.013011 | 0.013011 | 0.013011 | 0.97391 | -0.5025 | 0.97384 | -0.50399 | 3.5744
41 | 0.10181 | 0.025933 | -0.10175 | -0.025892 | 6.3326e-05 | 4.0165e-05 | 0.15378 | 0.15378 | 0.15378 | 0.98609 | -0.26457 | 0.98542 | -0.27748 | 21.124
42 | 0.0034352 | 0.00086066 | -0.003435 | -0.00086077 | 1.8081e-07 | -1.1255e-07 | 0.0051872 | 0.0051873 | 0.0051873 | 0.98542 | -0.27748 | 0.98536 | -0.27858 | 1.4251
43 | 0.098312 | 0.025032 | -0.098231 | -0.02498 | 8.1069e-05 | 5.1385e-05 | 0.1486 | 0.1486 | 0.1486 | 0.98542 | -0.27748 | 0.98453 | -0.29459 | 20.4115
44 | -0.0037287 | -0.00093451 | 0.003729 | 0.00093439 | 3.0411e-07 | -1.1754e-07 | 0.0056915 | 0.0056914 | 0.0056915 | 0.97486 | -0.48311 | 0.97495 | -0.4814 | 1.5636
45 | -0.0072227 | -0.00181 | 0.0072246 | 0.0018107 | 1.8162e-06 | 6.6524e-07 | 0.011024 | 0.011023 | 0.011024 | 0.97495 | -0.4814 | 0.97522 | -0.47612 | 3.0285
46 | -0.072443 | -0.018223 | 0.072574 | 0.018307 | 0.00013122 | 8.3626e-05 | 0.11056 | 0.11056 | 0.11056 | 0.97522 | -0.47612 | 0.97714 | -0.43828 | 30.3735
47 | 0.065218 | 0.016413 | -0.065177 | -0.016387 | 4.0813e-05 | 2.5984e-05 | 0.099536 | 0.099536 | 0.099536 | 0.97522 | -0.47612 | 0.97455 | -0.48923 | 27.3451
48 | -0.088128 | -0.022205 | 0.088433 | 0.0224 | 0.00030522 | 0.00019477 | 0.13425 | 0.13425 | 0.13425 | 0.97714 | -0.43828 | 0.98084 | -0.36615 | 36.8806
49 | 0.056484 | 0.014208 | -0.056357 | -0.014127 | 0.00012706 | 8.075e-05 | 0.086263 | 0.086263 | 0.086263 | 0.97455 | -0.48923 | 0.97216 | -0.53643 | 23.6987
50 | -0.013734 | -0.0034442 | 0.013736 | 0.0034453 | 1.8859e-06 | 1.066e-06 | 0.021026 | 0.021026 | 0.021026 | 0.97201 | -0.53931 | 0.97216 | -0.53643 | 5.7763
51 | 0.013734 | 0.0034442 | -0.013725 | -0.0034392 | 8.8628e-06 | 5.01e-06 | 0.021026 | 0.021026 | 0.021026 | 0.97201 | -0.53931 | 0.97133 | -0.55286 | 5.7764
52 | 0.0047665 | 0.0011939 | -0.0047658 | -0.0011939 | 7.4713e-07 | 1.572e-08 | 0.0073018 | 0.007302 | 0.007302 | 0.97133 | -0.55286 | 0.97116 | -0.55615 | 2.006
53 | -0.092136 | -0.023328 | 0.092231 | 0.023388 | 9.4564e-05 | 5.987e-05 | 0.13986 | 0.13986 | 0.13986 | 0.98084 | -0.36615 | 0.98194 | -0.3448 | 19.212
54 | 0.0047656 | 0.0011939 | -0.0047638 | -0.0011939 | 1.8401e-06 | 3.9573e-08 | 0.007302 | 0.0073024 | 0.0073024 | 0.97112 | -0.55683 | 0.97071 | -0.56494 | 2.0062
55 | -0.0047656 | -0.0011939 | 0.0047658 | 0.0011939 | 1.5472e-07 | 3.2778e-09 | 0.007302 | 0.007302 | 0.007302 | 0.97112 | -0.55683 | 0.97116 | -0.55615 | 2.006
56 | 0.0024141 | 0.000605 | -0.0024141 | -0.00060502 | 1.239e-08 | -2.1897e-08 | 0.0037005 | 0.0037005 | 0.0037005 | 0.97071 | -0.56494 | 0.97071 | -0.56505 | 1.0166
57 | 0.095068 | 0.024101 | -0.095061 | -0.024097 | 6.5286e-06 | 4.1359e-06 | 0.14415 | 0.14415 | 0.14415 | 0.98201 | -0.34337 | 0.98194 | -0.3448 | 19.8011
58 | -0.095734 | -0.024268 | 0.095852 | 0.024343 | 0.00011805 | 7.4794e-05 | 0.14516 | 0.14516 | 0.14516 | 0.98201 | -0.34337 | 0.98334 | -0.31774 | 19.9398
59 | -0.095852 | -0.024343 | 0.095959 | 0.024411 | 0.00010693 | 6.7745e-05 | 0.14516 | 0.14516 | 0.14516 | 0.98334 | -0.31774 | 0.98453 | -0.29459 | 19.9397
60 | 0.0015342 | 0.00038437 | -0.0015342 | -0.0003845 | 2.1816e-08 | -1.241e-07 | 0.0023167 | 0.0023168 | 0.0023168 | 0.98536 | -0.27858 | 0.98535 | -0.27888 | 0.63648
61 | 0.0021435 | 0.00053704 | -0.0021434 | -0.0005372 | 6.21e-08 | -1.5724e-07 | 0.0032546 | 0.0032546 | 0.0032546 | 0.98001 | -0.38281 | 0.97998 | -0.38342 | 0.89413
62 | -0.010374 | -0.0025998 | 0.010375 | 0.0026004 | 1.3653e-06 | 6.8888e-07 | 0.015751 | 0.015751 | 0.015751 | 0.98001 | -0.38281 | 0.98015 | -0.38005 | 4.3273
63 | 0.0017078 | 0.00042795 | -0.0017078 | -0.00042801 | 1.4478e-08 | -6.3126e-08 | 0.0025927 | 0.0025927 | 0.0025927 | 0.98015 | -0.38005 | 0.98014 | -0.38023 | 0.71228
64 | 0.046262 | 0.011663 | -0.046205 | -0.011627 | 5.619e-05 | 3.5581e-05 | 0.070339 | 0.07034 | 0.07034 | 0.979 | -0.40255 | 0.9777 | -0.42796 | 19.324
65 | -0.0085119 | -0.0021333 | 0.0085149 | 0.0021346 | 3.0318e-06 | 1.3464e-06 | 0.013011 | 0.013011 | 0.013011 | 0.97346 | -0.51147 | 0.97384 | -0.50399 | 3.5745
66 | 0.042582 | 0.010719 | -0.042546 | -0.010696 | 3.6725e-05 | 2.3212e-05 | 0.064825 | 0.064825 | 0.064825 | 0.9777 | -0.42796 | 0.97678 | -0.44602 | 17.8092
67 | 0.013213 | 0.0033131 | -0.013208 | -0.0033103 | 5.1451e-06 | 2.8318e-06 | 0.019708 | 0.019708 | 0.019708 | 0.9977 | -0.044275 | 0.99727 | -0.052448 | 5.4143

## res_trafo
| p_hv_mw | q_hv_mvar | p_lv_mw | q_lv_mvar | pl_mw | ql_mvar | i_hv_ka | i_lv_ka | vm_hv_pu | va_hv_degree | vm_lv_pu | va_lv_degree | loading_percent
0 | -1.2729e-15 | -1.3162e-15 | 0.00165 | 1.2699e-07 | 0.00165 | 1.2699e-07 | 5.2857e-17 | 0.0023815 | 0.99998 | 149.9956 | 1 | 0 | 0.2619

## res_ext_grid
| p_mw | q_mvar
0 | 0.26402 | 0.067473

## res_load
| p_mw | q_mvar
0 | 0.0013765 | 0.000345
1 | 0.00102 | 0.00025563
2 | 0.0035644 | 0.00089333
3 | 0.0029046 | 0.00072797
4 | 0.0010748 | 0.00026938
5 | 0.0016283 | 0.00040809
6 | 0.0075821 | 0.0019003
7 | 0.0027076 | 0.0006786
8 | 0.0021571 | 0.00054063
9 | 0.0027735 | 0.00069512
10 | 0.0015831 | 0.00039677
11 | 0.0018429 | 0.00046188
12 | 0.0020646 | 0.00051745
13 | 0.0012234 | 0.00030662
14 | 0.0022439 | 0.00056238
15 | 0.0094631 | 0.0023717
16 | 0.0018027 | 0.00045179
17 | 0.018333 | 0.0045947
18 | 0.0014217 | 0.00035631
19 | 0.0013626 | 0.00034149
20 | 0.0018947 | 0.00047486
21 | 0.002767 | 0.00069347
22 | 0.00095625 | 0.00023966
23 | 0.0077506 | 0.0019425
24 | 0.017051 | 0.0042734
25 | 0.00216 | 0.00054135
26 | 0.00077567 | 0.0001944
27 | 0.0037287 | 0.00093451
28 | 0.0034937 | 0.00087561
29 | 0.015554 | 0.0038982
30 | 0.008693 | 0.0021787
31 | 0.042621 | 0.010682
32 | 0.0089587 | 0.0022453
33 | 0.0037031 | 0.00092809
34 | 0.0023497 | 0.0005889
35 | 0.0024141 | 0.00060502
36 | 0.00066622 | 0.00016697
37 | 0.0028304 | 0.00070937
38 | 0.0022726 | 0.00056956
39 | 0.0019009 | 0.0004764
40 | 0.0015342 | 0.0003845
41 | 0.0082303 | 0.0020627
42 | 0.0021434 | 0.0005372
43 | 0.0017078 | 0.00042801
44 | 0.013253 | 0.0033216
45 | 0.0085119 | 0.0021333
46 | 0.0036231 | 0.00090803
47 | 0.013208 | 0.0033103
48 | 0.0038367 | 0.00096158
49 | 0.0011818 | 0.00029619

## dtypes
| element | column | dtype
0 | bus | name | object
1 | bus | vn_kv | float64
2 | bus | type | object
3 | bus | zone | object
4 | bus | in_service | bool
5 | load | name | object
6 | load | bus | uint32
7 | load | p_mw | float64
8 | load | q_mvar | float64
9 | load | const_z_percent | float64
10 | load | const_i_percent | float64
11 | load | sn_mva | float64
12 | load | scaling | float64
13 | load | in_service | bool
14 | load | type | object
15 | ext_grid | name | object
16 | ext_grid | bus | uint32
17 | ext_grid | vm_pu | float64
18 | ext_grid | va_degree | float64
19 | ext_grid | slack_weight | float64
20 | ext_grid | in_service | bool
21 | line | name | object
22 | line | std_type | object
23 | line | from_bus | uint32
24 | line | to_bus | uint32
25 | line | length_km | float64
26 | line | r_ohm_per_km | float64
27 | line | x_ohm_per_km | float64
28 | line | c_nf_per_km | float64
29 | line | g_us_per_km | float64
30 | line | max_i_ka | float64
31 | line | df | float64
32 | line | parallel | uint32
33 | line | type | object
34 | line | in_service | bool
35 | trafo | name | object
36 | trafo | std_type | object
37 | trafo | hv_bus | uint32
38 | trafo | lv_bus | uint32
39 | trafo | sn_mva | float64
40 | trafo | vn_hv_kv | float64
41 | trafo | vn_lv_kv | float64
42 | trafo | vk_percent | float64
43 | trafo | vkr_percent | float64
44 | trafo | pfe_kw | float64
45 | trafo | i0_percent | float64
46 | trafo | shift_degree | float64
47 | trafo | tap_side | object
48 | trafo | tap_neutral | int32
49 | trafo | tap_min | int32
50 | trafo | tap_max | int32
51 | trafo | tap_step_percent | float64
52 | trafo | tap_step_degree | float64
53 | trafo | tap_pos | int32
54 | trafo | tap_phase_shifter | bool
55 | trafo | parallel | uint32
56 | trafo | df | float64
57 | trafo | in_service | bool
58 | line_geodata | coords | object
59 | bus_geodata | x | float64
60 | bus_geodata | y | float64
61 | bus_geodata | coords | object
62 | res_bus | vm_pu | float64
63 | res_bus | va_degree | float64
64 | res_bus | p_mw | float64
65 | res_bus | q_mvar | float64
66 | res_line | p_from_mw | float64
67 | res_line | q_from_mvar | float64
68 | res_line | p_to_mw | float64
69 | res_line | q_to_mvar | float64
70 | res_line | pl_mw | float64
71 | res_line | ql_mvar | float64
72 | res_line | i_from_ka | float64
73 | res_line | i_to_ka | float64
74 | res_line | i_ka | float64
75 | res_line | vm_from_pu | float64
76 | res_line | va_from_degree | float64
77 | res_line | vm_to_pu | float64
78 | res_line | va_to_degree | float64
79 | res_line | loading_percent | float64
80 | res_trafo | p_hv_mw | float64
81 | res_trafo | q_hv_mvar | float64
82 | res_trafo | p_lv_mw | float64
83 | res_trafo | q_lv_mvar | float64
84 | res_trafo | pl_mw | float64
85 | res_trafo | ql_mvar | float64
86 | res_trafo | i_hv_ka | float64
87 | res_trafo | i_lv_ka | float64
88 | res_trafo | vm_hv_pu | float64
89 | res_trafo | va_hv_degree | float64
90 | res_trafo | vm_lv_pu | float64
91 | res_trafo | va_lv_degree | float64
92 | res_trafo | loading_percent | float64
93 | res_ext_grid | p_mw | float64
94 | res_ext_grid | q_mvar | float64
95 | res_load | p_mw | float64
96 | res_load | q_mvar | float64

## parameters
| version | format_version | converged | OPF_converged | name | f_hz | sn_mva
0 | 2.14.6 | 2.14.0 | TRUE | FALSE |  | 50 | 1