## bus
| name | vn_kv | type | zone | in_service
0 | bus_LV_2573-1_0_4_node_0 | 0.4 | n |  | TRUE
1 | bus_LV_2573-1_0_4_node_1 | 0.4 | n |  | TRUE
2 | bus_LV_2573-1_0_4_node_2 | 0.4 | n |  | TRUE
3 | bus_LV_2573-1_0_4_node_3 | 0.4 | n |  | TRUE
4 | bus_LV_2573-1_0_4_node_4 | 0.4 | n |  | TRUE
5 | bus_LV_2573-1_0_4_node_268 | 0.4 | n |  | TRUE
6 | bus_LV_2573-1_0_4_node_35 | 0.4 | n |  | TRUE
7 | bus_LV_2573-1_0_4_node_207 | 0.4 | n |  | TRUE
8 | bus_LV_2573-1_0_4_node_36 | 0.4 | n |  | TRUE
9 | bus_LV_2573-1_0_4_node_5 | 0.4 | n |  | TRUE
10 | bus_LV_2573-1_0_4_node_6 | 0.4 | n |  | TRUE
11 | bus_LV_2573-1_0_4_node_7 | 0.4 | n |  | TRUE
12 | bus_LV_2573-1_0_4_node_8 | 0.4 | n |  | TRUE
13 | bus_LV_2573-1_0_4_node_9 | 0.4 | n |  | TRUE
14 | bus_LV_2573-1_0_4_node_10 | 0.4 | n |  | TRUE
15 | bus_LV_2573-1_0_4_node_11 | 0.4 | n |  | TRUE
16 | bus_LV_2573-1_0_4_node_48 | 0.4 | n |  | TRUE
17 | bus_LV_2573-1_0_4_node_79 | 0.4 | n |  | TRUE
18 | bus_LV_2573-1_0_4_node_87 | 0.4 | n |  | TRUE
19 | bus_LV_2573-1_0_4_node_49 | 0.4 | n |  | TRUE
20 | bus_LV_2573-1_0_4_node_76 | 0.4 | n |  | TRUE
21 | bus_LV_2573-1_0_4_node_88 | 0.4 | n |  | TRUE
22 | bus_LV_2573-1_0_4_node_204 | 0.4 | n |  | TRUE
23 | bus_LV_2573-1_0_4_node_206 | 0.4 | n |  | TRUE
24 | bus_LV_2573-1_0_4_node_202 | 0.4 | n |  | TRUE
25 | bus_LV_2573-1_0_4_node_12 | 0.4 | n |  | TRUE
26 | bus_LV_2573-1_0_4_node_13 | 0.4 | n |  | TRUE
27 | bus_LV_2573-1_0_4_node_14 | 0.4 | n |  | TRUE
28 | bus_LV_2573-1_0_4_node_15 | 0.4 | n |  | TRUE
29 | bus_LV_2573-1_0_4_node_16 | 0.4 | n |  | TRUE
30 | bus_LV_2573-1_0_4_node_117 | 0.4 | n |  | TRUE
31 | bus_LV_2573-1_0_4_node_273 | 0.4 | n |  | TRUE
32 | bus_LV_2573-1_0_4_node_17 | 0.4 | n |  | TRUE
33 | bus_LV_2573-1_0_4_node_18 | 0.4 | n |  | TRUE
34 | bus_LV_2573-1_0_4_node_19 | 0.4 | n |  | TRUE
35 | bus_LV_2573-1_0_4_node_20 | 0.4 | n |  | TRUE
36 | bus_LV_2573-1_0_4_node_21 | 0.4 | n |  | TRUE
37 | bus_LV_2573-1_0_4_node_192 | 0.4 | n |  | TRUE
38 | bus_LV_2573-1_0_4_node_91 | 0.4 | n |  | TRUE
39 | bus_LV_2573-1_0_4_node_239 | 0.4 | n |  | TRUE
40 | bus_LV_2573-1_0_4_node_85 | 0.4 | n |  | TRUE
41 | bus_LV_2573-1_0_4_node_89 | 0.4 | n |  | TRUE
42 | bus_LV_2573-1_0_4_node_237 | 0.4 | n |  | TRUE
43 | bus_LV_2573-1_0_4_node_22 | 0.4 | n |  | TRUE
44 | bus_LV_2573-1_0_4_node_23 | 0.4 | n |  | TRUE
45 | bus_LV_2573-1_0_4_node_24 | 0.4 | n |  | TRUE
46 | bus_LV_2573-1_0_4_node_25 | 0.4 | n |  | TRUE
47 | bus_LV_2573-1_0_4_node_26 | 0.4 | n |  | TRUE
48 | bus_LV_2573-1_0_4_node_263 | 0.4 | n |  | TRUE
49 | bus_LV_2573-1_0_4_node_164 | 0.4 | n |  | TRUE
50 | bus_LV_2573-1_0_4_node_27 | 0.4 | n |  | TRUE
51 | bus_LV_2573-1_0_4_node_179 | 0.4 | n |  | TRUE
52 | bus_LV_2573-1_0_4_node_176 | 0.4 | n |  | TRUE
53 | bus_LV_2573-1_0_4_node_28 | 0.4 | n |  | TRUE
54 | bus_LV_2573-1_0_4_node_32 | 0.4 | n |  | TRUE
55 | bus_LV_2573-1_0_4_node_67 | 0.4 | n |  | TRUE
56 | bus_LV_2573-1_0_4_node_29 | 0.4 | n |  | TRUE
57 | bus_LV_2573-1_0_4_node_34 | 0.4 | n |  | TRUE
58 | bus_LV_2573-1_0_4_node_105 | 0.4 | n |  | TRUE
59 | bus_LV_2573-1_0_4_node_30 | 0.4 | n |  | TRUE
60 | bus_LV_2573-1_0_4_node_68 | 0.4 | n |  | TRUE
61 | bus_LV_2573-1_0_4_node_33 | 0.4 | n |  | TRUE
62 | bus_LV_2573-1_0_4_node_193 | 0.4 | n |  | TRUE
63 | bus_LV_2573-1_0_4_node_218 | 0.4 | n |  | TRUE
64 | bus_LV_2573-1_0_4_node_260 | 0.4 | n |  | TRUE
65 | bus_LV_2573-1_0_4_node_270 | 0.4 | n |  | TRUE
66 | bus_LV_2573-1_0_4_node_104 | 0.4 | n |  | TRUE
67 | bus_LV_2573-1_0_4_node_103 | 0.4 | n |  | TRUE
68 | bus_LV_2573-1_0_4_node_210 | 0.4 | n |  | TRUE
69 | bus_LV_2573-1_0_4_node_222 | 0.4 | n |  | TRUE
70 | bus_LV_2573-1_0_4_node_220 | 0.4 | n |  | TRUE
71 | bus_LV_2573-1_0_4_node_194 | 0.4 | n |  | TRUE
72 | bus_LV_2573-1_0_4_node_143 | 0.4 | n |  | TRUE
73 | bus_LV_2573-1_0_4_node_217 | 0.4 | n |  | TRUE
74 | bus_LV_2573-1_0_4_node_249 | 0.4 | n |  | TRUE
75 | bus_LV_2573-1_0_4_node_248 | 0.4 | n |  | TRUE
76 | bus_LV_2573-1_0_4_node_37 | 0.4 | n |  | TRUE
77 | bus_LV_2573-1_0_4_node_38 | 0.4 | n |  | TRUE
78 | bus_LV_2573-1_0_4_node_39 | 0.4 | n |  | TRUE
79 | bus_LV_2573-1_0_4_node_40 | 0.4 | n |  | TRUE
80 | bus_LV_2573-1_0_4_node_41 | 0.4 | n |  | TRUE
81 | bus_LV_2573-1_0_4_node_277 | 0.4 | n |  | TRUE
82 | bus_LV_2573-1_0_4_node_281 | 0.4 | n |  | TRUE
83 | bus_LV_2573-1_0_4_node_42 | 0.4 | n |  | TRUE
84 | bus_LV_2573-1_0_4_node_43 | 0.4 | n |  | TRUE
85 | bus_LV_2573-1_0_4_node_44 | 0.4 | n |  | TRUE
86 | bus_LV_2573-1_0_4_node_45 | 0.4 | n |  | TRUE
87 | bus_LV_2573-1_0_4_node_46 | 0.4 | n |  | TRUE
88 | bus_LV_2573-1_0_4_node_47 | 0.4 | n |  | TRUE
89 | bus_LV_2573-1_0_4_node_129 | 0.4 | n |  | TRUE
90 | bus_LV_2573-1_0_4_node_160 | 0.4 | n |  | TRUE
91 | bus_LV_2573-1_0_4_node_153 | 0.4 | n |  | TRUE
92 | bus_LV_2573-1_0_4_node_53 | 0.4 | n |  | TRUE
93 | bus_LV_2573-1_0_4_node_159 | 0.4 | n |  | TRUE
94 | bus_LV_2573-1_0_4_node_155 | 0.4 | n |  | TRUE
95 | bus_LV_2573-1_0_4_node_151 | 0.4 | n |  | TRUE
96 | bus_LV_2573-1_0_4_node_80 | 0.4 | n |  | TRUE
97 | bus_LV_2573-1_0_4_node_81 | 0.4 | n |  | TRUE
98 | bus_LV_2573-1_0_4_node_50 | 0.4 | n |  | TRUE
99 | bus_LV_2573-1_0_4_node_51 | 0.4 | n |  | TRUE
100 | bus_LV_2573-1_0_4_node_52 | 0.4 | n |  | TRUE
101 | bus_LV_2573-1_0_4_node_54 | 0.4 | n |  | TRUE
102 | bus_LV_2573-1_0_4_node_64 | 0.4 | n |  | TRUE
103 | bus_LV_2573-1_0_4_node_65 | 0.4 | n |  | TRUE
104 | bus_LV_2573-1_0_4_node_55 | 0.4 | n |  | TRUE
105 | bus_LV_2573-1_0_4_node_56 | 0.4 | n |  | TRUE
106 | bus_LV_2573-1_0_4_node_57 | 0.4 | n |  | TRUE
107 | bus_LV_2573-1_0_4_node_58 | 0.4 | n |  | TRUE
108 | bus_LV_2573-1_0_4_node_59 | 0.4 | n |  | TRUE
109 | bus_LV_2573-1_0_4_node_251 | 0.4 | n |  | TRUE
110 | bus_LV_2573-1_0_4_node_252 | 0.4 | n |  | TRUE
111 | bus_LV_2573-1_0_4_node_60 | 0.4 | n |  | TRUE
112 | bus_LV_2573-1_0_4_node_61 | 0.4 | n |  | TRUE
113 | bus_LV_2573-1_0_4_node_62 | 0.4 | n |  | TRUE
114 | bus_LV_2573-1_0_4_node_63 | 0.4 | n |  | TRUE
115 | bus_LV_2573-1_0_4_node_108 | 0.4 | n |  | TRUE
116 | bus_LV_2573-1_0_4_node_136 | 0.4 | n |  | TRUE
117 | bus_LV_2573-1_0_4_node_106 | 0.4 | n |  | TRUE
118 | bus_LV_2573-1_0_4_node_135 | 0.4 | n |  | TRUE
119 | bus_LV_2573-1_0_4_node_66 | 0.4 | n |  | TRUE
120 | bus_LV_2573-1_0_4_node_278 | 0.4 | n |  | TRUE
121 | bus_LV_2573-1_0_4_node_279 | 0.4 | n |  | TRUE
122 | bus_LV_2573-1_0_4_node_208 | 0.4 | n |  | TRUE
123 | bus_LV_2573-1_0_4_node_69 | 0.4 | n |  | TRUE
124 | bus_LV_2573-1_0_4_node_70 | 0.4 | n |  | TRUE
125 | bus_LV_2573-1_0_4_node_71 | 0.4 | n |  | TRUE
126 | bus_LV_2573-1_0_4_node_72 | 0.4 | n |  | TRUE
127 | bus_LV_2573-1_0_4_node_73 | 0.4 | n |  | TRUE
128 | bus_LV_2573-1_0_4_node_168 | 0.4 | n |  | TRUE
129 | bus_LV_2573-1_0_4_node_214 | 0.4 | n |  | TRUE
130 | bus_LV_2573-1_0_4_node_167 | 0.4 | n |  | TRUE
131 | bus_LV_2573-1_0_4_node_213 | 0.4 | n |  | TRUE
132 | bus_LV_2573-1_0_4_node_74 | 0.4 | n |  | TRUE
133 | bus_LV_2573-1_0_4_node_75 | 0.4 | n |  | TRUE
134 | bus_LV_2573-1_0_4_node_77 | 0.4 | n |  | TRUE
135 | bus_LV_2573-1_0_4_node_149 | 0.4 | n |  | TRUE
136 | bus_LV_2573-1_0_4_node_78 | 0.4 | n |  | TRUE
137 | bus_LV_2573-1_0_4_node_119 | 0.4 | n |  | TRUE
138 | bus_LV_2573-1_0_4_node_157 | 0.4 | n |  | TRUE
139 | bus_LV_2573-1_0_4_node_113 | 0.4 | n |  | TRUE
140 | bus_LV_2573-1_0_4_node_118 | 0.4 | n |  | TRUE
141 | bus_LV_2573-1_0_4_node_156 | 0.4 | n |  | TRUE
142 | bus_LV_2573-1_0_4_node_246 | 0.4 | n |  | TRUE
143 | bus_LV_2573-1_0_4_node_245 | 0.4 | n |  | TRUE
144 | bus_LV_2573-1_0_4_node_82 | 0.4 | n |  | TRUE
145 | bus_LV_2573-1_0_4_node_83 | 0.4 | n |  | TRUE
146 | bus_LV_2573-1_0_4_node_84 | 0.4 | n |  | TRUE
147 | bus_LV_2573-1_0_4_node_86 | 0.4 | n |  | TRUE
148 | bus_LV_2573-1_0_4_node_116 | 0.4 | n |  | TRUE
149 | bus_LV_2573-1_0_4_node_180 | 0.4 | n |  | TRUE
150 | bus_LV_2573-1_0_4_node_115 | 0.4 | n |  | TRUE
151 | bus_LV_2573-1_0_4_node_90 | 0.4 | n |  | TRUE
152 | bus_LV_2573-1_0_4_node_92 | 0.4 | n |  | TRUE
153 | bus_LV_2573-1_0_4_node_227 | 0.4 | n |  | TRUE
154 | bus_LV_2573-1_0_4_node_225 | 0.4 | n |  | TRUE
155 | bus_LV_2573-1_0_4_node_93 | 0.4 | n |  | TRUE
156 | bus_LV_2573-1_0_4_node_94 | 0.4 | n |  | TRUE
157 | bus_LV_2573-1_0_4_node_95 | 0.4 | n |  | TRUE
158 | bus_LV_2573-1_0_4_node_96 | 0.4 | n |  | TRUE
159 | bus_LV_2573-1_0_4_node_97 | 0.4 | n |  | TRUE
160 | bus_LV_2573-1_0_4_node_191 | 0.4 | n |  | TRUE
161 | bus_LV_2573-1_0_4_node_243 | 0.4 | n |  | TRUE
162 | bus_LV_2573-1_0_4_node_231 | 0.4 | n |  | TRUE
163 | bus_LV_2573-1_0_4_node_230 | 0.4 | n |  | TRUE
164 | bus_LV_2573-1_0_4_node_188 | 0.4 | n |  | TRUE
165 | bus_LV_2573-1_0_4_node_189 | 0.4 | n |  | TRUE
166 | bus_LV_2573-1_0_4_node_101 | 0.4 | n |  | TRUE
167 | bus_LV_2573-1_0_4_node_102 | 0.4 | n |  | TRUE
168 | bus_LV_2573-1_0_4_node_107 | 0.4 | n |  | TRUE
169 | bus_LV_2573-1_0_4_node_109 | 0.4 | n |  | TRUE
170 | bus_LV_2573-1_0_4_node_212 | 0.4 | n |  | TRUE
171 | bus_LV_2573-1_0_4_node_110 | 0.4 | n |  | TRUE
172 | bus_LV_2573-1_0_4_node_111 | 0.4 | n |  | TRUE
173 | bus_LV_2573-1_0_4_node_112 | 0.4 | n |  | TRUE
174 | bus_LV_2573-1_0_4_node_114 | 0.4 | n |  | TRUE
175 | bus_LV_2573-1_0_4_node_150 | 0.4 | n |  | TRUE
176 | bus_LV_2573-1_0_4_node_122 | 0.4 | n |  | TRUE
177 | bus_LV_2573-1_0_4_node_250 | 0.4 | n |  | TRUE
178 | bus_LV_2573-1_0_4_node_123 | 0.4 | n |  | TRUE
179 | bus_LV_2573-1_0_4_node_181 | 0.4 | n |  | TRUE
180 | bus_LV_2573-1_0_4_node_272 | 0.4 | n |  | TRUE
181 | bus_LV_2573-1_0_4_node_120 | 0.4 | n |  | TRUE
182 | bus_LV_2573-1_0_4_node_121 | 0.4 | n |  | TRUE
183 | bus_LV_2573-1_0_4_node_128 | 0.4 | n |  | TRUE
184 | bus_LV_2573-1_0_4_node_125 | 0.4 | n |  | TRUE
185 | bus_LV_2573-1_0_4_node_287 | 0.4 | n |  | TRUE
186 | bus_LV_2573-1_0_4_node_126 | 0.4 | n |  | TRUE
187 | bus_LV_2573-1_0_4_node_124 | 0.4 | n |  | TRUE
188 | bus_LV_2573-1_0_4_node_261 | 0.4 | n |  | TRUE
189 | bus_LV_2573-1_0_4_node_262 | 0.4 | n |  | TRUE
190 | bus_LV_2573-1_0_4_node_127 | 0.4 | n |  | TRUE
191 | bus_LV_2573-1_0_4_node_166 | 0.4 | n |  | TRUE
192 | bus_LV_2573-1_0_4_node_165 | 0.4 | n |  | TRUE
193 | bus_LV_2573-1_0_4_node_130 | 0.4 | n |  | TRUE
194 | bus_LV_2573-1_0_4_node_131 | 0.4 | n |  | TRUE
195 | bus_LV_2573-1_0_4_node_132 | 0.4 | n |  | TRUE
196 | bus_LV_2573-1_0_4_node_133 | 0.4 | n |  | TRUE
197 | bus_LV_2573-1_0_4_node_134 | 0.4 | n |  | TRUE
198 | bus_LV_2573-1_0_4_node_224 | 0.4 | n |  | TRUE
199 | bus_LV_2573-1_0_4_node_137 | 0.4 | n |  | TRUE
200 | bus_LV_2573-1_0_4_node_138 | 0.4 | n |  | TRUE
201 | bus_LV_2573-1_0_4_node_139 | 0.4 | n |  | TRUE
202 | bus_LV_2573-1_0_4_node_140 | 0.4 | n |  | TRUE
203 | bus_LV_2573-1_0_4_node_141 | 0.4 | n |  | TRUE
204 | bus_LV_2573-1_0_4_node_142 | 0.4 | n |  | TRUE
205 | bus_LV_2573-1_0_4_node_253 | 0.4 | n |  | TRUE
206 | bus_LV_2573-1_0_4_node_275 | 0.4 | n |  | TRUE
207 | bus_LV_2573-1_0_4_node_144 | 0.4 | n |  | TRUE
208 | bus_LV_2573-1_0_4_node_145 | 0.4 | n |  | TRUE
209 | bus_LV_2573-1_0_4_node_146 | 0.4 | n |  | TRUE
210 | bus_LV_2573-1_0_4_node_147 | 0.4 | n |  | TRUE
211 | bus_LV_2573-1_0_4_node_148 | 0.4 | n |  | TRUE
212 | bus_LV_2573-1_0_4_node_200 | 0.4 | n |  | TRUE
213 | bus_LV_2573-1_0_4_node_284 | 0.4 | n |  | TRUE
214 | bus_LV_2573-1_0_4_node_274 | 0.4 | n |  | TRUE
215 | bus_LV_2573-1_0_4_node_198 | 0.4 | n |  | TRUE
216 | bus_LV_2573-1_0_4_node_283 | 0.4 | n |  | TRUE
217 | bus_LV_2573-1_0_4_node_264 | 0.4 | n |  | TRUE
218 | bus_LV_2573-1_0_4_node_152 | 0.4 | n |  | TRUE
219 | bus_LV_2573-1_0_4_node_154 | 0.4 | n |  | TRUE
220 | bus_LV_2573-1_0_4_node_247 | 0.4 | n |  | TRUE
221 | bus_LV_2573-1_0_4_node_255 | 0.4 | n |  | TRUE
222 | bus_LV_2573-1_0_4_node_254 | 0.4 | n |  | TRUE
223 | bus_LV_2573-1_0_4_node_158 | 0.4 | n |  | TRUE
224 | bus_LV_2573-1_0_4_node_161 | 0.4 | n |  | TRUE
225 | bus_LV_2573-1_0_4_node_162 | 0.4 | n |  | TRUE
226 | bus_LV_2573-1_0_4_node_163 | 0.4 | n |  | TRUE
227 | bus_LV_2573-1_0_4_node_258 | 0.4 | n |  | TRUE
228 | bus_LV_2573-1_0_4_node_271 | 0.4 | n |  | TRUE
229 | bus_LV_2573-1_0_4_node_257 | 0.4 | n |  | TRUE
230 | bus_LV_2573-1_0_4_node_169 | 0.4 | n |  | TRUE
231 | bus_LV_2573-1_0_4_node_170 | 0.4 | n |  | TRUE
232 | bus_LV_2573-1_0_4_node_187 | 0.4 | n |  | TRUE
233 | bus_LV_2573-1_0_4_node_178 | 0.4 | n |  | TRUE
234 | bus_LV_2573-1_0_4_node_185 | 0.4 | n |  | TRUE
235 | bus_LV_2573-1_0_4_node_171 | 0.4 | n |  | TRUE
236 | bus_LV_2573-1_0_4_node_172 | 0.4 | n |  | TRUE
237 | bus_LV_2573-1_0_4_node_173 | 0.4 | n |  | TRUE
238 | bus_LV_2573-1_0_4_node_174 | 0.4 | n |  | TRUE
239 | bus_LV_2573-1_0_4_node_175 | 0.4 | n |  | TRUE
240 | bus_LV_2573-1_0_4_node_201 | 0.4 | n |  | TRUE
241 | bus_LV_2573-1_0_4_node_241 | 0.4 | n |  | TRUE
242 | bus_LV_2573-1_0_4_node_232 | 0.4 | n |  | TRUE
243 | bus_LV_2573-1_0_4_node_190 | 0.4 | n |  | TRUE
244 | bus_LV_2573-1_0_4_node_240 | 0.4 | n |  | TRUE
245 | bus_LV_2573-1_0_4_node_177 | 0.4 | n |  | TRUE
246 | bus_LV_2573-1_0_4_node_269 | 0.4 | n |  | TRUE
247 | bus_LV_2573-1_0_4_node_182 | 0.4 | n |  | TRUE
248 | bus_LV_2573-1_0_4_node_183 | 0.4 | n |  | TRUE
249 | bus_LV_2573-1_0_4_node_184 | 0.4 | n |  | TRUE
250 | bus_LV_2573-1_0_4_node_186 | 0.4 | n |  | TRUE
251 | bus_LV_2573-1_0_4_node_195 | 0.4 | n |  | TRUE
252 | bus_LV_2573-1_0_4_node_286 | 0.4 | n |  | TRUE
253 | bus_LV_2573-1_0_4_node_229 | 0.4 | n |  | TRUE
254 | bus_LV_2573-1_0_4_node_282 | 0.4 | n |  | TRUE
255 | bus_LV_2573-1_0_4_node_242 | 0.4 | n |  | TRUE
256 | bus_LV_2573-1_0_4_node_228 | 0.4 | n |  | TRUE
257 | bus_LV_2573-1_0_4_node_196 | 0.4 | n |  | TRUE
258 | bus_LV_2573-1_0_4_node_197 | 0.4 | n |  | TRUE
259 | bus_LV_2573-1_0_4_node_199 | 0.4 | n |  | TRUE
260 | bus_LV_2573-1_0_4_node_234 | 0.4 | n |  | TRUE
261 | bus_LV_2573-1_0_4_node_203 | 0.4 | n |  | TRUE
262 | bus_LV_2573-1_0_4_node_205 | 0.4 | n |  | TRUE
263 | bus_LV_2573-1_0_4_node_280 | 0.4 | n |  | TRUE
264 | bus_LV_2573-1_0_4_node_233 | 0.4 | n |  | TRUE
265 | bus_LV_2573-1_0_4_node_223 | 0.4 | n |  | TRUE
266 | bus_LV_2573-1_0_4_node_209 | 0.4 | n |  | TRUE
267 | bus_LV_2573-1_0_4_node_211 | 0.4 | n |  | TRUE
268 | bus_LV_2573-1_0_4_node_244 | 0.4 | n |  | TRUE
269 | bus_LV_2573-1_0_4_node_215 | 0.4 | n |  | TRUE
270 | bus_LV_2573-1_0_4_node_216 | 0.4 | n |  | TRUE
271 | bus_LV_2573-1_0_4_node_219 | 0.4 | n |  | TRUE
272 | bus_LV_2573-1_0_4_node_221 | 0.4 | n |  | TRUE
273 | bus_LV_2573-1_0_4_node_226 | 0.4 | n |  | TRUE
274 | bus_LV_2573-1_0_4_node_265 | 0.4 | n |  | TRUE
275 | bus_LV_2573-1_0_4_node_256 | 0.4 | n |  | TRUE
276 | bus_LV_2573-1_0_4_node_235 | 0.4 | n |  | TRUE
277 | bus_LV_2573-1_0_4_node_236 | 0.4 | n |  | TRUE
278 | bus_LV_2573-1_0_4_node_238 | 0.4 | n |  | TRUE
279 | bus_LV_2573-1_0_4_node_267 | 0.4 | n |  | TRUE
280 | bus_LV_2573-1_0_4_node_266 | 0.4 | n |  | TRUE
281 | bus_LV_2573-1_0_4_node_276 | 0.4 | n |  | TRUE
282 | bus_LV_2573-1_0_4_node_259 | 0.4 | n |  | TRUE
283 | bus_LV_2573-1_0_4_node_285 | 0.4 | n |  | TRUE
284 | bus_MV_398_1_node_53 | 20 | n |  | TRUE

## load
| name | bus | p_mw | q_mvar | const_z_percent | const_i_percent | sn_mva | scaling | in_service | type
0 | LV_2573-1_0_4_load_0 | 0 | 0.0015542 | 0.00038952 | 0 | 0 |  | 1 | TRUE | wye
1 | LV_2573-1_0_4_load_1 | 1 | 0.0021018 | 0.00052676 | 0 | 0 |  | 1 | TRUE | wye
2 | LV_2573-1_0_4_load_2 | 2 | 0.00252 | 0.00063156 | 0 | 0 |  | 1 | TRUE | wye
3 | LV_2573-1_0_4_load_3 | 3 | 0.0019053 | 0.00047752 | 0 | 0 |  | 1 | TRUE | wye
4 | LV_2573-1_0_4_load_4 | 4 | 0.0013919 | 0.00034883 | 0 | 0 |  | 1 | TRUE | wye
5 | LV_2573-1_0_4_load_268 | 5 | 0.0016512 | 0.00041383 | 0 | 0 |  | 1 | TRUE | wye
6 | LV_2573-1_0_4_load_35 | 6 | 0.0017743 | 0.00044468 | 0 | 0 |  | 1 | TRUE | wye
7 | LV_2573-1_0_4_load_207 | 7 | 0.0013953 | 0.00034971 | 0 | 0 |  | 1 | TRUE | wye
8 | LV_2573-1_0_4_load_36 | 8 | 0.0011808 | 0.00029593 | 0 | 0 |  | 1 | TRUE | wye
9 | LV_2573-1_0_4_load_5 | 9 | 0.0021061 | 0.00052785 | 0 | 0 |  | 1 | TRUE | wye
10 | LV_2573-1_0_4_load_8 | 12 | 0.00089685 | 0.00022477 | 0 | 0 |  | 1 | TRUE | wye
11 | LV_2573-1_0_4_load_9 | 13 | 0.00058556 | 0.00014676 | 0 | 0 |  | 1 | TRUE | wye
12 | LV_2573-1_0_4_load_10 | 14 | 0.0017031 | 0.00042683 | 0 | 0 |  | 1 | TRUE | wye
13 | LV_2573-1_0_4_load_11 | 15 | 0.00079728 | 0.00019982 | 0 | 0 |  | 1 | TRUE | wye
14 | LV_2573-1_0_4_load_48 | 16 | 0.0012573 | 0.00031512 | 0 | 0 |  | 1 | TRUE | wye
15 | LV_2573-1_0_4_load_79 | 17 | 0.00067872 | 0.0001701 | 0 | 0 |  | 1 | TRUE | wye
16 | LV_2573-1_0_4_load_87 | 18 | 0.0016839 | 0.00042203 | 0 | 0 |  | 1 | TRUE | wye
17 | LV_2573-1_0_4_load_49 | 19 | 0.0011252 | 0.000282 | 0 | 0 |  | 1 | TRUE | wye
18 | LV_2573-1_0_4_load_88 | 21 | 0.0053886 | 0.0013505 | 0 | 0 |  | 1 | TRUE | wye
19 | LV_2573-1_0_4_load_206 | 23 | 0.0022918 | 0.00057437 | 0 | 0 |  | 1 | TRUE | wye
20 | LV_2573-1_0_4_load_202 | 24 | 0.00086726 | 0.00021736 | 0 | 0 |  | 1 | TRUE | wye
21 | LV_2573-1_0_4_load_12 | 25 | 0.0013462 | 0.00033739 | 0 | 0 |  | 1 | TRUE | wye
22 | LV_2573-1_0_4_load_13 | 26 | 0.0015561 | 0.00038998 | 0 | 0 |  | 1 | TRUE | wye
23 | LV_2573-1_0_4_load_14 | 27 | 0.0019336 | 0.00048461 | 0 | 0 |  | 1 | TRUE | wye
24 | LV_2573-1_0_4_load_15 | 28 | 0.0014958 | 0.00037488 | 0 | 0 |  | 1 | TRUE | wye
25 | LV_2573-1_0_4_load_117 | 30 | 0.003179 | 0.00079674 | 0 | 0 |  | 1 | TRUE | wye
26 | LV_2573-1_0_4_load_273 | 31 | 0.0014346 | 0.00035953 | 0 | 0 |  | 1 | TRUE | wye
27 | LV_2573-1_0_4_load_17 | 32 | 0.0014953 | 0.00037477 | 0 | 0 |  | 1 | TRUE | wye
28 | LV_2573-1_0_4_load_18 | 33 | 0.0018873 | 0.00047299 | 0 | 0 |  | 1 | TRUE | wye
29 | LV_2573-1_0_4_load_19 | 34 | 0.0018488 | 0.00046335 | 0 | 0 |  | 1 | TRUE | wye
30 | LV_2573-1_0_4_load_192 | 37 | 0.0025196 | 0.00063148 | 0 | 0 |  | 1 | TRUE | wye
31 | LV_2573-1_0_4_load_91 | 38 | 0.0027417 | 0.00068712 | 0 | 0 |  | 1 | TRUE | wye
32 | LV_2573-1_0_4_load_239 | 39 | 0.0024303 | 0.00060909 | 0 | 0 |  | 1 | TRUE | wye
33 | LV_2573-1_0_4_load_85 | 40 | 0.0027999 | 0.00070173 | 0 | 0 |  | 1 | TRUE | wye
34 | LV_2573-1_0_4_load_89 | 41 | 0.0027176 | 0.00068109 | 0 | 0 |  | 1 | TRUE | wye
35 | LV_2573-1_0_4_load_237 | 42 | 0.002837 | 0.00071102 | 0 | 0 |  | 1 | TRUE | wye
36 | LV_2573-1_0_4_load_22 | 43 | 0.00078443 | 0.0001966 | 0 | 0 |  | 1 | TRUE | wye
37 | LV_2573-1_0_4_load_23 | 44 | 0.0022825 | 0.00057205 | 0 | 0 |  | 1 | TRUE | wye
38 | LV_2573-1_0_4_load_25 | 46 | 0.0010339 | 0.00025911 | 0 | 0 |  | 1 | TRUE | wye
39 | LV_2573-1_0_4_load_164 | 49 | 0.00071839 | 0.00018005 | 0 | 0 |  | 1 | TRUE | wye
40 | LV_2573-1_0_4_load_179 | 51 | 0.0036726 | 0.00092043 | 0 | 0 |  | 1 | TRUE | wye
41 | LV_2573-1_0_4_load_176 | 52 | 0.0070817 | 0.0017748 | 0 | 0 |  | 1 | TRUE | wye
42 | LV_2573-1_0_4_load_67 | 55 | 0.0010245 | 0.00025676 | 0 | 0 |  | 1 | TRUE | wye
43 | LV_2573-1_0_4_load_105 | 58 | 0.00093965 | 0.0002355 | 0 | 0 |  | 1 | TRUE | wye
44 | LV_2573-1_0_4_load_68 | 60 | 0.0011339 | 0.00028417 | 0 | 0 |  | 1 | TRUE | wye
45 | LV_2573-1_0_4_load_218 | 63 | 0.010698 | 0.0026812 | 0 | 0 |  | 1 | TRUE | wye
46 | LV_2573-1_0_4_load_260 | 64 | 0.00085555 | 0.00021442 | 0 | 0 |  | 1 | TRUE | wye
47 | LV_2573-1_0_4_load_104 | 66 | 0.00070912 | 0.00017772 | 0 | 0 |  | 1 | TRUE | wye
48 | LV_2573-1_0_4_load_103 | 67 | 0.00069198 | 0.00017343 | 0 | 0 |  | 1 | TRUE | wye
49 | LV_2573-1_0_4_load_210 | 68 | 0.0065009 | 0.0016293 | 0 | 0 |  | 1 | TRUE | wye
50 | LV_2573-1_0_4_load_222 | 69 | 0.0011285 | 0.00028284 | 0 | 0 |  | 1 | TRUE | wye
51 | LV_2573-1_0_4_load_220 | 70 | 0.0024488 | 0.00061374 | 0 | 0 |  | 1 | TRUE | wye
52 | LV_2573-1_0_4_load_194 | 71 | 0.0016293 | 0.00040833 | 0 | 0 |  | 1 | TRUE | wye
53 | LV_2573-1_0_4_load_143 | 72 | 0.0015345 | 0.00038457 | 0 | 0 |  | 1 | TRUE | wye
54 | LV_2573-1_0_4_load_217 | 73 | 0.0044552 | 0.0011166 | 0 | 0 |  | 1 | TRUE | wye
55 | LV_2573-1_0_4_load_249 | 74 | 0.0011872 | 0.00029753 | 0 | 0 |  | 1 | TRUE | wye
56 | LV_2573-1_0_4_load_248 | 75 | 0.0011817 | 0.00029615 | 0 | 0 |  | 1 | TRUE | wye
57 | LV_2573-1_0_4_load_37 | 76 | 0.0009118 | 0.00022852 | 0 | 0 |  | 1 | TRUE | wye
58 | LV_2573-1_0_4_load_38 | 77 | 0.0010012 | 0.00025093 | 0 | 0 |  | 1 | TRUE | wye
59 | LV_2573-1_0_4_load_39 | 78 | 0.0015118 | 0.00037888 | 0 | 0 |  | 1 | TRUE | wye
60 | LV_2573-1_0_4_load_40 | 79 | 0.00090965 | 0.00022798 | 0 | 0 |  | 1 | TRUE | wye
61 | LV_2573-1_0_4_load_41 | 80 | 0.0010012 | 0.00025093 | 0 | 0 |  | 1 | TRUE | wye
62 | LV_2573-1_0_4_load_42 | 83 | 0.0017978 | 0.00045057 | 0 | 0 |  | 1 | TRUE | wye
63 | LV_2573-1_0_4_load_43 | 84 | 0.0015418 | 0.00038641 | 0 | 0 |  | 1 | TRUE | wye
64 | LV_2573-1_0_4_load_45 | 86 | 0.0015899 | 0.00039846 | 0 | 0 |  | 1 | TRUE | wye
65 | LV_2573-1_0_4_load_46 | 87 | 0.0019009 | 0.00047642 | 0 | 0 |  | 1 | TRUE | wye
66 | LV_2573-1_0_4_load_47 | 88 | 0.0046846 | 0.0011741 | 0 | 0 |  | 1 | TRUE | wye
67 | LV_2573-1_0_4_load_129 | 89 | 0.0017373 | 0.0004354 | 0 | 0 |  | 1 | TRUE | wye
68 | LV_2573-1_0_4_load_160 | 90 | 0.001527 | 0.0003827 | 0 | 0 |  | 1 | TRUE | wye
69 | LV_2573-1_0_4_load_53 | 92 | 0.0016002 | 0.00040105 | 0 | 0 |  | 1 | TRUE | wye
70 | LV_2573-1_0_4_load_159 | 93 | 0.0017019 | 0.00042653 | 0 | 0 |  | 1 | TRUE | wye
71 | LV_2573-1_0_4_load_155 | 94 | 0.0022951 | 0.00057521 | 0 | 0 |  | 1 | TRUE | wye
72 | LV_2573-1_0_4_load_151 | 95 | 0.0015442 | 0.00038702 | 0 | 0 |  | 1 | TRUE | wye
73 | LV_2573-1_0_4_load_80 | 96 | 0.00082937 | 0.00020786 | 0 | 0 |  | 1 | TRUE | wye
74 | LV_2573-1_0_4_load_81 | 97 | 0.0036726 | 0.00092043 | 0 | 0 |  | 1 | TRUE | wye
75 | LV_2573-1_0_4_load_50 | 98 | 0.00097682 | 0.00024481 | 0 | 0 |  | 1 | TRUE | wye
76 | LV_2573-1_0_4_load_51 | 99 | 0.0015967 | 0.00040017 | 0 | 0 |  | 1 | TRUE | wye
77 | LV_2573-1_0_4_load_52 | 100 | 0.0013881 | 0.00034789 | 0 | 0 |  | 1 | TRUE | wye
78 | LV_2573-1_0_4_load_54 | 101 | 0.001653 | 0.00041428 | 0 | 0 |  | 1 | TRUE | wye
79 | LV_2573-1_0_4_load_64 | 102 | 0.0012437 | 0.0003117 | 0 | 0 |  | 1 | TRUE | wye
80 | LV_2573-1_0_4_load_55 | 104 | 0.0013839 | 0.00034685 | 0 | 0 |  | 1 | TRUE | wye
81 | LV_2573-1_0_4_load_56 | 105 | 0.0023779 | 0.00059595 | 0 | 0 |  | 1 | TRUE | wye
82 | LV_2573-1_0_4_load_57 | 106 | 0.0019357 | 0.00048513 | 0 | 0 |  | 1 | TRUE | wye
83 | LV_2573-1_0_4_load_58 | 107 | 0.002086 | 0.00052281 | 0 | 0 |  | 1 | TRUE | wye
84 | LV_2573-1_0_4_load_59 | 108 | 0.001639 | 0.00041078 | 0 | 0 |  | 1 | TRUE | wye
85 | LV_2573-1_0_4_load_251 | 109 | 0.0013682 | 0.00034291 | 0 | 0 |  | 1 | TRUE | wye
86 | LV_2573-1_0_4_load_252 | 110 | 0.0018791 | 0.00047094 | 0 | 0 |  | 1 | TRUE | wye
87 | LV_2573-1_0_4_load_60 | 111 | 0.0014836 | 0.00037182 | 0 | 0 |  | 1 | TRUE | wye
88 | LV_2573-1_0_4_load_61 | 112 | 0.0034568 | 0.00086635 | 0 | 0 |  | 1 | TRUE | wye
89 | LV_2573-1_0_4_load_62 | 113 | 0.0022833 | 0.00057226 | 0 | 0 |  | 1 | TRUE | wye
90 | LV_2573-1_0_4_load_108 | 115 | 0.0029319 | 0.00073481 | 0 | 0 |  | 1 | TRUE | wye
91 | LV_2573-1_0_4_load_136 | 116 | 0.0014567 | 0.00036508 | 0 | 0 |  | 1 | TRUE | wye
92 | LV_2573-1_0_4_load_106 | 117 | 0.0014663 | 0.00036748 | 0 | 0 |  | 1 | TRUE | wye
93 | LV_2573-1_0_4_load_135 | 118 | 0.00098205 | 0.00024613 | 0 | 0 |  | 1 | TRUE | wye
94 | LV_2573-1_0_4_load_66 | 119 | 0.00094297 | 0.00023633 | 0 | 0 |  | 1 | TRUE | wye
95 | LV_2573-1_0_4_load_278 | 120 | 0.001183 | 0.00029649 | 0 | 0 |  | 1 | TRUE | wye
96 | LV_2573-1_0_4_load_279 | 121 | 0.0010462 | 0.00026221 | 0 | 0 |  | 1 | TRUE | wye
97 | LV_2573-1_0_4_load_208 | 122 | 0.0011917 | 0.00029866 | 0 | 0 |  | 1 | TRUE | wye
98 | LV_2573-1_0_4_load_69 | 123 | 0.0007076 | 0.00017734 | 0 | 0 |  | 1 | TRUE | wye
99 | LV_2573-1_0_4_load_70 | 124 | 0.0012149 | 0.00030449 | 0 | 0 |  | 1 | TRUE | wye
100 | LV_2573-1_0_4_load_71 | 125 | 0.0004407 | 0.00011045 | 0 | 0 |  | 1 | TRUE | wye
101 | LV_2573-1_0_4_load_72 | 126 | 0.0011703 | 0.00029331 | 0 | 0 |  | 1 | TRUE | wye
102 | LV_2573-1_0_4_load_73 | 127 | 0.0070554 | 0.0017683 | 0 | 0 |  | 1 | TRUE | wye
103 | LV_2573-1_0_4_load_168 | 128 | 0.000453 | 0.00011353 | 0 | 0 |  | 1 | TRUE | wye
104 | LV_2573-1_0_4_load_214 | 129 | 0.0012162 | 0.00030482 | 0 | 0 |  | 1 | TRUE | wye
105 | LV_2573-1_0_4_load_167 | 130 | 0.00082923 | 0.00020782 | 0 | 0 |  | 1 | TRUE | wye
106 | LV_2573-1_0_4_load_213 | 131 | 0.0014944 | 0.00037454 | 0 | 0 |  | 1 | TRUE | wye
107 | LV_2573-1_0_4_load_74 | 132 | 0.0026933 | 0.000675 | 0 | 0 |  | 1 | TRUE | wye
108 | LV_2573-1_0_4_load_75 | 133 | 0.001823 | 0.00045688 | 0 | 0 |  | 1 | TRUE | wye
109 | LV_2573-1_0_4_load_77 | 134 | 0.0019821 | 0.00049675 | 0 | 0 |  | 1 | TRUE | wye
110 | LV_2573-1_0_4_load_149 | 135 | 0.0019872 | 0.00049804 | 0 | 0 |  | 1 | TRUE | wye
111 | LV_2573-1_0_4_load_119 | 137 | 0.0014923 | 0.00037401 | 0 | 0 |  | 1 | TRUE | wye
112 | LV_2573-1_0_4_load_157 | 138 | 0.0033845 | 0.00084824 | 0 | 0 |  | 1 | TRUE | wye
113 | LV_2573-1_0_4_load_118 | 140 | 0.0014605 | 0.00036602 | 0 | 0 |  | 1 | TRUE | wye
114 | LV_2573-1_0_4_load_156 | 141 | 0.0057267 | 0.0014352 | 0 | 0 |  | 1 | TRUE | wye
115 | LV_2573-1_0_4_load_246 | 142 | 0.0025754 | 0.00064545 | 0 | 0 |  | 1 | TRUE | wye
116 | LV_2573-1_0_4_load_245 | 143 | 0.0010974 | 0.00027503 | 0 | 0 |  | 1 | TRUE | wye
117 | LV_2573-1_0_4_load_82 | 144 | 0.0018933 | 0.0004745 | 0 | 0 |  | 1 | TRUE | wye
118 | LV_2573-1_0_4_load_83 | 145 | 0.0018718 | 0.00046911 | 0 | 0 |  | 1 | TRUE | wye
119 | LV_2573-1_0_4_load_84 | 146 | 0.0018843 | 0.00047226 | 0 | 0 |  | 1 | TRUE | wye
120 | LV_2573-1_0_4_load_86 | 147 | 0.0018021 | 0.00045165 | 0 | 0 |  | 1 | TRUE | wye
121 | LV_2573-1_0_4_load_180 | 149 | 0.0011883 | 0.00029782 | 0 | 0 |  | 1 | TRUE | wye
122 | LV_2573-1_0_4_load_115 | 150 | 0.0019381 | 0.00048574 | 0 | 0 |  | 1 | TRUE | wye
123 | LV_2573-1_0_4_load_90 | 151 | 0.0023451 | 0.00058775 | 0 | 0 |  | 1 | TRUE | wye
124 | LV_2573-1_0_4_load_92 | 152 | 0.0028872 | 0.0007236 | 0 | 0 |  | 1 | TRUE | wye
125 | LV_2573-1_0_4_load_227 | 153 | 0.0031332 | 0.00078526 | 0 | 0 |  | 1 | TRUE | wye
126 | LV_2573-1_0_4_load_93 | 155 | 0.0016723 | 0.00041912 | 0 | 0 |  | 1 | TRUE | wye
127 | LV_2573-1_0_4_load_94 | 156 | 0.0013862 | 0.00034743 | 0 | 0 |  | 1 | TRUE | wye
128 | LV_2573-1_0_4_load_96 | 158 | 0.0025862 | 0.00064817 | 0 | 0 |  | 1 | TRUE | wye
129 | LV_2573-1_0_4_load_97 | 159 | 0.0021305 | 0.00053395 | 0 | 0 |  | 1 | TRUE | wye
130 | LV_2573-1_0_4_load_231 | 162 | 0.0022878 | 0.00057339 | 0 | 0 |  | 1 | TRUE | wye
131 | LV_2573-1_0_4_load_230 | 163 | 0.001303 | 0.00032657 | 0 | 0 |  | 1 | TRUE | wye
132 | LV_2573-1_0_4_load_188 | 164 | 0.0016911 | 0.00042384 | 0 | 0 |  | 1 | TRUE | wye
133 | LV_2573-1_0_4_load_189 | 165 | 0.001386 | 0.00034737 | 0 | 0 |  | 1 | TRUE | wye
134 | LV_2573-1_0_4_load_101 | 166 | 0.00069885 | 0.00017515 | 0 | 0 |  | 1 | TRUE | wye
135 | LV_2573-1_0_4_load_102 | 167 | 0.00069566 | 0.00017435 | 0 | 0 |  | 1 | TRUE | wye
136 | LV_2573-1_0_4_load_107 | 168 | 0.0027336 | 0.00068511 | 0 | 0 |  | 1 | TRUE | wye
137 | LV_2573-1_0_4_load_212 | 170 | 0.0016731 | 0.00041933 | 0 | 0 |  | 1 | TRUE | wye
138 | LV_2573-1_0_4_load_110 | 171 | 0.0011975 | 0.00030012 | 0 | 0 |  | 1 | TRUE | wye
139 | LV_2573-1_0_4_load_111 | 172 | 0.0018602 | 0.00046621 | 0 | 0 |  | 1 | TRUE | wye
140 | LV_2573-1_0_4_load_112 | 173 | 0.0018846 | 0.00047234 | 0 | 0 |  | 1 | TRUE | wye
141 | LV_2573-1_0_4_load_114 | 174 | 0.0011744 | 0.00029432 | 0 | 0 |  | 1 | TRUE | wye
142 | LV_2573-1_0_4_load_122 | 176 | 0.0018855 | 0.00047254 | 0 | 0 |  | 1 | TRUE | wye
143 | LV_2573-1_0_4_load_250 | 177 | 0.002034 | 0.00050977 | 0 | 0 |  | 1 | TRUE | wye
144 | LV_2573-1_0_4_load_123 | 178 | 0.0011938 | 0.0002992 | 0 | 0 |  | 1 | TRUE | wye
145 | LV_2573-1_0_4_load_181 | 179 | 0.0013278 | 0.00033279 | 0 | 0 |  | 1 | TRUE | wye
146 | LV_2573-1_0_4_load_272 | 180 | 0.0026104 | 0.00065423 | 0 | 0 |  | 1 | TRUE | wye
147 | LV_2573-1_0_4_load_120 | 181 | 0.0014822 | 0.00037147 | 0 | 0 |  | 1 | TRUE | wye
148 | LV_2573-1_0_4_load_128 | 183 | 0.0036072 | 0.00090406 | 0 | 0 |  | 1 | TRUE | wye
149 | LV_2573-1_0_4_load_125 | 184 | 0.0014578 | 0.00036535 | 0 | 0 |  | 1 | TRUE | wye
150 | LV_2573-1_0_4_load_287 | 185 | 0.0024062 | 0.00060305 | 0 | 0 |  | 1 | TRUE | wye
151 | LV_2573-1_0_4_load_126 | 186 | 0.001471 | 0.00036866 | 0 | 0 |  | 1 | TRUE | wye
152 | LV_2573-1_0_4_load_124 | 187 | 0.0012011 | 0.00030102 | 0 | 0 |  | 1 | TRUE | wye
153 | LV_2573-1_0_4_load_261 | 188 | 0.0011938 | 0.0002992 | 0 | 0 |  | 1 | TRUE | wye
154 | LV_2573-1_0_4_load_262 | 189 | 0.0011678 | 0.00029267 | 0 | 0 |  | 1 | TRUE | wye
155 | LV_2573-1_0_4_load_127 | 190 | 0.0020577 | 0.00051571 | 0 | 0 |  | 1 | TRUE | wye
156 | LV_2573-1_0_4_load_166 | 191 | 0.0014879 | 0.0003729 | 0 | 0 |  | 1 | TRUE | wye
157 | LV_2573-1_0_4_load_165 | 192 | 0.0014388 | 0.00036061 | 0 | 0 |  | 1 | TRUE | wye
158 | LV_2573-1_0_4_load_130 | 193 | 0.0032177 | 0.00080644 | 0 | 0 |  | 1 | TRUE | wye
159 | LV_2573-1_0_4_load_131 | 194 | 0.0039467 | 0.00098914 | 0 | 0 |  | 1 | TRUE | wye
160 | LV_2573-1_0_4_load_132 | 195 | 0.0013889 | 0.0003481 | 0 | 0 |  | 1 | TRUE | wye
161 | LV_2573-1_0_4_load_133 | 196 | 0.0014661 | 0.00036744 | 0 | 0 |  | 1 | TRUE | wye
162 | LV_2573-1_0_4_load_134 | 197 | 0.0014172 | 0.00035519 | 0 | 0 |  | 1 | TRUE | wye
163 | LV_2573-1_0_4_load_224 | 198 | 0.0029322 | 0.00073489 | 0 | 0 |  | 1 | TRUE | wye
164 | LV_2573-1_0_4_load_137 | 199 | 0.00091707 | 0.00022984 | 0 | 0 |  | 1 | TRUE | wye
165 | LV_2573-1_0_4_load_138 | 200 | 0.0013789 | 0.0003456 | 0 | 0 |  | 1 | TRUE | wye
166 | LV_2573-1_0_4_load_139 | 201 | 0.0014313 | 0.00035871 | 0 | 0 |  | 1 | TRUE | wye
167 | LV_2573-1_0_4_load_140 | 202 | 0.0009971 | 0.0002499 | 0 | 0 |  | 1 | TRUE | wye
168 | LV_2573-1_0_4_load_141 | 203 | 0.0035763 | 0.0008963 | 0 | 0 |  | 1 | TRUE | wye
169 | LV_2573-1_0_4_load_142 | 204 | 0.0018901 | 0.00047372 | 0 | 0 |  | 1 | TRUE | wye
170 | LV_2573-1_0_4_load_253 | 205 | 0.0015635 | 0.00039185 | 0 | 0 |  | 1 | TRUE | wye
171 | LV_2573-1_0_4_load_275 | 206 | 0.001549 | 0.00038823 | 0 | 0 |  | 1 | TRUE | wye
172 | LV_2573-1_0_4_load_144 | 207 | 0.0009479 | 0.00023757 | 0 | 0 |  | 1 | TRUE | wye
173 | LV_2573-1_0_4_load_145 | 208 | 0.0011757 | 0.00029465 | 0 | 0 |  | 1 | TRUE | wye
174 | LV_2573-1_0_4_load_146 | 209 | 0.0020152 | 0.00050506 | 0 | 0 |  | 1 | TRUE | wye
175 | LV_2573-1_0_4_load_147 | 210 | 0.00075976 | 0.00019041 | 0 | 0 |  | 1 | TRUE | wye
176 | LV_2573-1_0_4_load_284 | 213 | 0.00091378 | 0.00022901 | 0 | 0 |  | 1 | TRUE | wye
177 | LV_2573-1_0_4_load_274 | 214 | 0.00067444 | 0.00016903 | 0 | 0 |  | 1 | TRUE | wye
178 | LV_2573-1_0_4_load_198 | 215 | 0.0011548 | 0.00028943 | 0 | 0 |  | 1 | TRUE | wye
179 | LV_2573-1_0_4_load_283 | 216 | 0.0013902 | 0.00034842 | 0 | 0 |  | 1 | TRUE | wye
180 | LV_2573-1_0_4_load_264 | 217 | 0.0017578 | 0.00044054 | 0 | 0 |  | 1 | TRUE | wye
181 | LV_2573-1_0_4_load_152 | 218 | 0.0017942 | 0.00044967 | 0 | 0 |  | 1 | TRUE | wye
182 | LV_2573-1_0_4_load_154 | 219 | 0.0014375 | 0.00036027 | 0 | 0 |  | 1 | TRUE | wye
183 | LV_2573-1_0_4_load_247 | 220 | 0.0014549 | 0.00036463 | 0 | 0 |  | 1 | TRUE | wye
184 | LV_2573-1_0_4_load_255 | 221 | 0.0022996 | 0.00057633 | 0 | 0 |  | 1 | TRUE | wye
185 | LV_2573-1_0_4_load_254 | 222 | 0.001419 | 0.00035564 | 0 | 0 |  | 1 | TRUE | wye
186 | LV_2573-1_0_4_load_158 | 223 | 0.002845 | 0.00071302 | 0 | 0 |  | 1 | TRUE | wye
187 | LV_2573-1_0_4_load_163 | 226 | 0.0036806 | 0.00092244 | 0 | 0 |  | 1 | TRUE | wye
188 | LV_2573-1_0_4_load_258 | 227 | 0.0011753 | 0.00029455 | 0 | 0 |  | 1 | TRUE | wye
189 | LV_2573-1_0_4_load_271 | 228 | 0.0017471 | 0.00043787 | 0 | 0 |  | 1 | TRUE | wye
190 | LV_2573-1_0_4_load_257 | 229 | 0.0013098 | 0.00032827 | 0 | 0 |  | 1 | TRUE | wye
191 | LV_2573-1_0_4_load_169 | 230 | 0.00091994 | 0.00023056 | 0 | 0 |  | 1 | TRUE | wye
192 | LV_2573-1_0_4_load_170 | 231 | 0.00092116 | 0.00023087 | 0 | 0 |  | 1 | TRUE | wye
193 | LV_2573-1_0_4_load_185 | 234 | 0.00056711 | 0.00014213 | 0 | 0 |  | 1 | TRUE | wye
194 | LV_2573-1_0_4_load_171 | 235 | 0.0011923 | 0.00029883 | 0 | 0 |  | 1 | TRUE | wye
195 | LV_2573-1_0_4_load_172 | 236 | 0.0022584 | 0.00056601 | 0 | 0 |  | 1 | TRUE | wye
196 | LV_2573-1_0_4_load_173 | 237 | 0.0017665 | 0.00044273 | 0 | 0 |  | 1 | TRUE | wye
197 | LV_2573-1_0_4_load_175 | 239 | 0.0011747 | 0.0002944 | 0 | 0 |  | 1 | TRUE | wye
198 | LV_2573-1_0_4_load_241 | 241 | 0.0017661 | 0.00044262 | 0 | 0 |  | 1 | TRUE | wye
199 | LV_2573-1_0_4_load_232 | 242 | 0.0037771 | 0.00094662 | 0 | 0 |  | 1 | TRUE | wye
200 | LV_2573-1_0_4_load_190 | 243 | 0.0027205 | 0.00068181 | 0 | 0 |  | 1 | TRUE | wye
201 | LV_2573-1_0_4_load_240 | 244 | 0.0032686 | 0.00081919 | 0 | 0 |  | 1 | TRUE | wye
202 | LV_2573-1_0_4_load_177 | 245 | 0.003762 | 0.00094284 | 0 | 0 |  | 1 | TRUE | wye
203 | LV_2573-1_0_4_load_269 | 246 | 0.001129 | 0.00028295 | 0 | 0 |  | 1 | TRUE | wye
204 | LV_2573-1_0_4_load_182 | 247 | 0.0019335 | 0.00048457 | 0 | 0 |  | 1 | TRUE | wye
205 | LV_2573-1_0_4_load_183 | 248 | 0.0012429 | 0.00031149 | 0 | 0 |  | 1 | TRUE | wye
206 | LV_2573-1_0_4_load_184 | 249 | 0.0028376 | 0.00071116 | 0 | 0 |  | 1 | TRUE | wye
207 | LV_2573-1_0_4_load_186 | 250 | 0.0016382 | 0.00041058 | 0 | 0 |  | 1 | TRUE | wye
208 | LV_2573-1_0_4_load_286 | 252 | 0.0022554 | 0.00056525 | 0 | 0 |  | 1 | TRUE | wye
209 | LV_2573-1_0_4_load_229 | 253 | 0.0020952 | 0.0005251 | 0 | 0 |  | 1 | TRUE | wye
210 | LV_2573-1_0_4_load_242 | 255 | 0.0029709 | 0.00074459 | 0 | 0 |  | 1 | TRUE | wye
211 | LV_2573-1_0_4_load_228 | 256 | 0.0014868 | 0.00037262 | 0 | 0 |  | 1 | TRUE | wye
212 | LV_2573-1_0_4_load_196 | 257 | 0.0011222 | 0.00028124 | 0 | 0 |  | 1 | TRUE | wye
213 | LV_2573-1_0_4_load_197 | 258 | 0.0014159 | 0.00035485 | 0 | 0 |  | 1 | TRUE | wye
214 | LV_2573-1_0_4_load_199 | 259 | 0.0010761 | 0.0002697 | 0 | 0 |  | 1 | TRUE | wye
215 | LV_2573-1_0_4_load_203 | 261 | 0.0053753 | 0.0013472 | 0 | 0 |  | 1 | TRUE | wye
216 | LV_2573-1_0_4_load_205 | 262 | 0.0010906 | 0.00027334 | 0 | 0 |  | 1 | TRUE | wye
217 | LV_2573-1_0_4_load_280 | 263 | 0.00085111 | 0.00021331 | 0 | 0 |  | 1 | TRUE | wye
218 | LV_2573-1_0_4_load_233 | 264 | 0.002303 | 0.00057718 | 0 | 0 |  | 1 | TRUE | wye
219 | LV_2573-1_0_4_load_223 | 265 | 0.00070758 | 0.00017734 | 0 | 0 |  | 1 | TRUE | wye
220 | LV_2573-1_0_4_load_209 | 266 | 0.0011882 | 0.00029778 | 0 | 0 |  | 1 | TRUE | wye
221 | LV_2573-1_0_4_load_211 | 267 | 0.0017149 | 0.00042979 | 0 | 0 |  | 1 | TRUE | wye
222 | LV_2573-1_0_4_load_244 | 268 | 0.0023411 | 0.00058672 | 0 | 0 |  | 1 | TRUE | wye
223 | LV_2573-1_0_4_load_215 | 269 | 0.0016105 | 0.00040364 | 0 | 0 |  | 1 | TRUE | wye
224 | LV_2573-1_0_4_load_216 | 270 | 0.0016106 | 0.00040366 | 0 | 0 |  | 1 | TRUE | wye
225 | LV_2573-1_0_4_load_219 | 271 | 0.0013817 | 0.00034628 | 0 | 0 |  | 1 | TRUE | wye
226 | LV_2573-1_0_4_load_221 | 272 | 0.0033311 | 0.00083485 | 0 | 0 |  | 1 | TRUE | wye
227 | LV_2573-1_0_4_load_226 | 273 | 0.00078935 | 0.00019783 | 0 | 0 |  | 1 | TRUE | wye
228 | LV_2573-1_0_4_load_265 | 274 | 0.005544 | 0.0013895 | 0 | 0 |  | 1 | TRUE | wye
229 | LV_2573-1_0_4_load_256 | 275 | 0.0024162 | 0.00060557 | 0 | 0 |  | 1 | TRUE | wye
230 | LV_2573-1_0_4_load_235 | 276 | 0.0017051 | 0.00042734 | 0 | 0 |  | 1 | TRUE | wye
231 | LV_2573-1_0_4_load_236 | 277 | 0.0019788 | 0.00049594 | 0 | 0 |  | 1 | TRUE | wye
232 | LV_2573-1_0_4_load_238 | 278 | 0.0013823 | 0.00034645 | 0 | 0 |  | 1 | TRUE | wye
233 | LV_2573-1_0_4_load_267 | 279 | 0.0020534 | 0.00051463 | 0 | 0 |  | 1 | TRUE | wye
234 | LV_2573-1_0_4_load_266 | 280 | 0.0014014 | 0.00035123 | 0 | 0 |  | 1 | TRUE | wye
235 | LV_2573-1_0_4_load_276 | 281 | 0.0015342 | 0.00038452 | 0 | 0 |  | 1 | TRUE | wye
236 | LV_2573-1_0_4_load_259 | 282 | 0.0024296 | 0.00060891 | 0 | 0 |  | 1 | TRUE | wye
237 | LV_2573-1_0_4_load_285 | 283 | 0.0014846 | 0.00037207 | 0 | 0 |  | 1 | TRUE | wye

## ext_grid
| name | bus | vm_pu | va_degree | slack_weight | in_service
0 |  | 9 | 1 | 0 | 1 | TRUE

## line
| name | std_type | from_bus | to_bus | length_km | r_ohm_per_km | x_ohm_per_km | c_nf_per_km | g_us_per_km | max_i_ka | df | parallel | type | in_service
0 | LV_2573-1_0_4_line_0 |  | 0 | 1 | 0.011091 | 0.125 | 0.08 | 261 | 0 | 0.364 | 1 | 3 | cs | TRUE
1 | LV_2573-1_0_4_line_1 |  | 0 | 2 | 0.0005185 | 0.125 | 0.08 | 261 | 0 | 0.364 | 1 | 3 | cs | TRUE
2 | LV_2573-1_0_4_line_2 |  | 1 | 3 | 0.003622 | 0.125 | 0.08 | 261 | 0 | 0.364 | 1 | 3 | cs | TRUE
3 | LV_2573-1_0_4_line_3 |  | 2 | 4 | 0.0060975 | 0.125 | 0.08 | 261 | 0 | 0.364 | 1 | 3 | cs | TRUE
4 | LV_2573-1_0_4_line_4 |  | 3 | 5 | 0.0051104 | 0.125 | 0.08 | 261 | 0 | 0.364 | 1 | 3 | cs | TRUE
5 | LV_2573-1_0_4_line_5 |  | 4 | 6 | 0.0044414 | 0.125 | 0.08 | 261 | 0 | 0.364 | 1 | 3 | cs | TRUE
6 | LV_2573-1_0_4_line_6 |  | 5 | 7 | 0.001809 | 0.125 | 0.08 | 261 | 0 | 0.364 | 1 | 3 | cs | TRUE
7 | LV_2573-1_0_4_line_7 |  | 6 | 8 | 0.011564 | 0.125 | 0.08 | 261 | 0 | 0.364 | 1 | 3 | cs | TRUE
8 | LV_2573-1_0_4_line_8 |  | 7 | 108 | 0.018133 | 0.125 | 0.08 | 261 | 0 | 0.364 | 1 | 3 | cs | TRUE
9 | LV_2573-1_0_4_line_9 |  | 8 | 74 | 0.0026796 | 0.125 | 0.08 | 261 | 0 | 0.364 | 1 | 3 | cs | TRUE
10 | LV_2573-1_0_4_line_10 |  | 9 | 10 | 0.012039 | 0.125 | 0.08 | 261 | 0 | 0.364 | 1 | 3 | cs | TRUE
11 | LV_2573-1_0_4_line_11 |  | 9 | 11 | 0.015334 | 0.125 | 0.08 | 261 | 0 | 0.364 | 1 | 1 | cs | TRUE
12 | LV_2573-1_0_4_line_12 |  | 10 | 12 | 0.016761 | 0.125 | 0.08 | 261 | 0 | 0.364 | 1 | 3 | cs | TRUE
13 | LV_2573-1_0_4_line_13 |  | 10 | 13 | 0.0103 | 0.125 | 0.08 | 261 | 0 | 0.364 | 1 | 3 | cs | TRUE
14 | LV_2573-1_0_4_line_14 |  | 11 | 14 | 0.026067 | 0.125 | 0.08 | 261 | 0 | 0.364 | 1 | 1 | cs | TRUE
15 | LV_2573-1_0_4_line_15 |  | 11 | 15 | 0.0039708 | 0.125 | 0.08 | 261 | 0 | 0.364 | 1 | 1 | cs | TRUE
16 | LV_2573-1_0_4_line_16 |  | 12 | 16 | 0.003143 | 0.125 | 0.08 | 261 | 0 | 0.364 | 1 | 3 | cs | TRUE
17 | LV_2573-1_0_4_line_17 |  | 13 | 17 | 0.0061805 | 0.125 | 0.08 | 261 | 0 | 0.364 | 1 | 3 | cs | TRUE
18 | LV_2573-1_0_4_line_18 |  | 14 | 18 | 0.019747 | 0.125 | 0.08 | 261 | 0 | 0.364 | 1 | 1 | cs | TRUE
19 | LV_2573-1_0_4_line_19 |  | 16 | 19 | 0.019692 | 0.125 | 0.08 | 261 | 0 | 0.364 | 1 | 3 | cs | TRUE
20 | LV_2573-1_0_4_line_20 |  | 17 | 20 | 0.017999 | 0.125 | 0.08 | 261 | 0 | 0.364 | 1 | 3 | cs | TRUE
21 | LV_2573-1_0_4_line_21 |  | 18 | 21 | 0.00021194 | 0.125 | 0.08 | 261 | 0 | 0.364 | 1 | 1 | cs | TRUE
22 | LV_2573-1_0_4_line_22 |  | 19 | 96 | 0.00048145 | 0.125 | 0.08 | 261 | 0 | 0.364 | 1 | 3 | cs | TRUE
23 | LV_2573-1_0_4_line_23 |  | 20 | 132 | 0.001763 | 0.125 | 0.08 | 261 | 0 | 0.364 | 1 | 3 | cs | TRUE
24 | LV_2573-1_0_4_line_24 |  | 21 | 29 | 0.023467 | 0.125 | 0.08 | 261 | 0 | 0.364 | 1 | 1 | cs | TRUE
25 | LV_2573-1_0_4_line_25 |  | 22 | 23 | 0.0016438 | 0.125 | 0.08 | 261 | 0 | 0.364 | 1 | 1 | cs | TRUE
26 | LV_2573-1_0_4_line_26 |  | 22 | 24 | 0.023504 | 0.125 | 0.08 | 261 | 0 | 0.364 | 1 | 1 | cs | TRUE
27 | LV_2573-1_0_4_line_27 |  | 23 | 264 | 0.00022357 | 0.125 | 0.08 | 261 | 0 | 0.364 | 1 | 1 | cs | TRUE
28 | LV_2573-1_0_4_line_28 |  | 24 | 261 | 0.013691 | 0.125 | 0.08 | 261 | 0 | 0.364 | 1 | 1 | cs | TRUE
29 | LV_2573-1_0_4_line_29 |  | 25 | 26 | 0.0068997 | 0.125 | 0.08 | 261 | 0 | 0.364 | 1 | 1 | cs | TRUE
30 | LV_2573-1_0_4_line_30 |  | 25 | 27 | 0.0066918 | 0.125 | 0.08 | 261 | 0 | 0.364 | 1 | 1 | cs | TRUE
31 | LV_2573-1_0_4_line_31 |  | 26 | 28 | 0.00014199 | 0.125 | 0.08 | 261 | 0 | 0.364 | 1 | 1 | cs | TRUE
32 | LV_2573-1_0_4_line_32 |  | 27 | 29 | 0.010218 | 0.125 | 0.08 | 261 | 0 | 0.364 | 1 | 1 | cs | TRUE
33 | LV_2573-1_0_4_line_33 |  | 29 | 30 | 0.0047678 | 0.125 | 0.08 | 261 | 0 | 0.364 | 1 | 1 | cs | TRUE
34 | LV_2573-1_0_4_line_34 |  | 30 | 31 | 0.019668 | 0.125 | 0.08 | 261 | 0 | 0.364 | 1 | 1 | cs | TRUE
35 | LV_2573-1_0_4_line_35 |  | 31 | 180 | 0.015021 | 0.125 | 0.08 | 261 | 0 | 0.364 | 1 | 1 | cs | TRUE
36 | LV_2573-1_0_4_line_36 |  | 32 | 33 | 0.015042 | 0.125 | 0.08 | 261 | 0 | 0.364 | 1 | 1 | cs | TRUE
37 | LV_2573-1_0_4_line_37 |  | 32 | 34 | 0.018578 | 0.125 | 0.08 | 261 | 0 | 0.364 | 1 | 1 | cs | TRUE
38 | LV_2573-1_0_4_line_38 |  | 33 | 35 | 0.00039776 | 0.125 | 0.08 | 261 | 0 | 0.364 | 1 | 1 | cs | TRUE
39 | LV_2573-1_0_4_line_39 |  | 34 | 36 | 0.019678 | 0.125 | 0.08 | 261 | 0 | 0.364 | 1 | 1 | cs | TRUE
40 | LV_2573-1_0_4_line_40 |  | 35 | 37 | 0.018002 | 0.125 | 0.08 | 261 | 0 | 0.364 | 1 | 1 | cs | TRUE
41 | LV_2573-1_0_4_line_41 |  | 36 | 38 | 0.0035977 | 0.125 | 0.08 | 261 | 0 | 0.364 | 1 | 1 | cs | TRUE
42 | LV_2573-1_0_4_line_42 |  | 36 | 39 | 0.020029 | 0.125 | 0.08 | 261 | 0 | 0.364 | 1 | 1 | cs | TRUE
43 | LV_2573-1_0_4_line_43 |  | 37 | 40 | 0.0080243 | 0.125 | 0.08 | 261 | 0 | 0.364 | 1 | 1 | cs | TRUE
44 | LV_2573-1_0_4_line_44 |  | 38 | 41 | 0.021881 | 0.125 | 0.08 | 261 | 0 | 0.364 | 1 | 1 | cs | TRUE
45 | LV_2573-1_0_4_line_45 |  | 39 | 42 | 0.0052742 | 0.125 | 0.08 | 261 | 0 | 0.364 | 1 | 1 | cs | TRUE
46 | LV_2573-1_0_4_line_46 |  | 40 | 145 | 0.024101 | 0.125 | 0.08 | 261 | 0 | 0.364 | 1 | 1 | cs | TRUE
47 | LV_2573-1_0_4_line_47 |  | 41 | 151 | 0.012094 | 0.125 | 0.08 | 261 | 0 | 0.364 | 1 | 1 | cs | TRUE
48 | LV_2573-1_0_4_line_48 |  | 42 | 276 | 0.02041 | 0.125 | 0.08 | 261 | 0 | 0.364 | 1 | 1 | cs | TRUE
49 | LV_2573-1_0_4_line_49 |  | 43 | 44 | 0.0061527 | 0.125 | 0.08 | 261 | 0 | 0.364 | 1 | 1 | cs | TRUE
50 | LV_2573-1_0_4_line_50 |  | 43 | 45 | 0.032263 | 0.125 | 0.08 | 261 | 0 | 0.364 | 1 | 1 | cs | TRUE
51 | LV_2573-1_0_4_line_51 |  | 44 | 46 | 0.0022815 | 0.125 | 0.08 | 261 | 0 | 0.364 | 1 | 1 | cs | TRUE
52 | LV_2573-1_0_4_line_52 |  | 45 | 47 | 0.026921 | 0.125 | 0.08 | 261 | 0 | 0.364 | 1 | 1 | cs | TRUE
53 | LV_2573-1_0_4_line_53 |  | 46 | 48 | 0.023326 | 0.125 | 0.08 | 261 | 0 | 0.364 | 1 | 1 | cs | TRUE
54 | LV_2573-1_0_4_line_54 |  | 47 | 49 | 0.032139 | 0.125 | 0.08 | 261 | 0 | 0.364 | 1 | 1 | cs | TRUE
55 | LV_2573-1_0_4_line_55 |  | 48 | 65 | 0.005328 | 0.125 | 0.08 | 261 | 0 | 0.364 | 1 | 1 | cs | TRUE
56 | LV_2573-1_0_4_line_56 |  | 48 | 51 | 0.032256 | 0.125 | 0.08 | 261 | 0 | 0.364 | 1 | 1 | cs | TRUE
57 | LV_2573-1_0_4_line_57 |  | 49 | 66 | 0.014921 | 0.125 | 0.08 | 261 | 0 | 0.364 | 1 | 1 | cs | TRUE
58 | LV_2573-1_0_4_line_58 |  | 50 | 51 | 0.025417 | 0.125 | 0.08 | 261 | 0 | 0.364 | 1 | 1 | cs | TRUE
59 | LV_2573-1_0_4_line_59 |  | 50 | 52 | 0.0051493 | 0.125 | 0.08 | 261 | 0 | 0.364 | 1 | 1 | cs | TRUE
60 | LV_2573-1_0_4_line_60 |  | 53 | 54 | 0.007121 | 0.125 | 0.08 | 261 | 0 | 0.364 | 1 | 1 | cs | TRUE
61 | LV_2573-1_0_4_line_61 |  | 53 | 55 | 0.04775 | 0.125 | 0.08 | 261 | 0 | 0.364 | 1 | 1 | cs | TRUE
62 | LV_2573-1_0_4_line_62 |  | 54 | 56 | 0.014544 | 0.125 | 0.08 | 261 | 0 | 0.364 | 1 | 1 | cs | TRUE
63 | LV_2573-1_0_4_line_63 |  | 55 | 59 | 0.011186 | 0.125 | 0.08 | 261 | 0 | 0.364 | 1 | 1 | cs | TRUE
64 | LV_2573-1_0_4_line_64 |  | 56 | 57 | 0.00771 | 0.125 | 0.08 | 261 | 0 | 0.364 | 1 | 1 | cs | TRUE
65 | LV_2573-1_0_4_line_65 |  | 56 | 58 | 0.011063 | 0.125 | 0.08 | 261 | 0 | 0.364 | 1 | 1 | cs | TRUE
66 | LV_2573-1_0_4_line_66 |  | 57 | 64 | 0.0061094 | 0.125 | 0.08 | 261 | 0 | 0.364 | 1 | 1 | cs | TRUE
67 | LV_2573-1_0_4_line_67 |  | 58 | 67 | 0.0037652 | 0.125 | 0.08 | 261 | 0 | 0.364 | 1 | 1 | cs | TRUE
68 | LV_2573-1_0_4_line_68 |  | 59 | 60 | 0.026671 | 0.125 | 0.08 | 261 | 0 | 0.364 | 1 | 2 | cs | TRUE
69 | LV_2573-1_0_4_line_69 |  | 60 | 68 | 0.00065635 | 0.125 | 0.08 | 261 | 0 | 0.364 | 1 | 3 | cs | TRUE
70 | LV_2573-1_0_4_line_70 |  | 61 | 62 | 0.057285 | 0.125 | 0.08 | 261 | 0 | 0.364 | 1 | 1 | cs | TRUE
71 | LV_2573-1_0_4_line_71 |  | 61 | 63 | 0.03204 | 0.125 | 0.08 | 261 | 0 | 0.364 | 1 | 1 | cs | TRUE
72 | LV_2573-1_0_4_line_72 |  | 62 | 71 | 0.024014 | 0.125 | 0.08 | 261 | 0 | 0.364 | 1 | 1 | cs | TRUE
73 | LV_2573-1_0_4_line_73 |  | 62 | 72 | 0.017682 | 0.125 | 0.08 | 261 | 0 | 0.364 | 1 | 1 | cs | TRUE
74 | LV_2573-1_0_4_line_74 |  | 63 | 73 | 0.023793 | 0.125 | 0.08 | 261 | 0 | 0.364 | 1 | 1 | cs | TRUE
75 | LV_2573-1_0_4_line_75 |  | 65 | 246 | 0.01477 | 0.125 | 0.08 | 261 | 0 | 0.364 | 1 | 1 | cs | TRUE
76 | LV_2573-1_0_4_line_76 |  | 65 | 233 | 0.022484 | 0.125 | 0.08 | 261 | 0 | 0.364 | 1 | 1 | cs | TRUE
77 | LV_2573-1_0_4_line_77 |  | 66 | 167 | 0.0041625 | 0.125 | 0.08 | 261 | 0 | 0.364 | 1 | 1 | cs | TRUE
78 | LV_2573-1_0_4_line_78 |  | 67 | 166 | 0.0036246 | 0.125 | 0.08 | 261 | 0 | 0.364 | 1 | 1 | cs | TRUE
79 | LV_2573-1_0_4_line_79 |  | 68 | 122 | 0.017285 | 0.125 | 0.08 | 261 | 0 | 0.364 | 1 | 3 | cs | TRUE
80 | LV_2573-1_0_4_line_80 |  | 69 | 70 | 0.021538 | 0.125 | 0.08 | 261 | 0 | 0.364 | 1 | 1 | cs | TRUE
81 | LV_2573-1_0_4_line_81 |  | 70 | 271 | 0.00073318 | 0.125 | 0.08 | 261 | 0 | 0.364 | 1 | 1 | cs | TRUE
82 | LV_2573-1_0_4_line_82 |  | 71 | 254 | 0.024984 | 0.125 | 0.08 | 261 | 0 | 0.364 | 1 | 1 | cs | TRUE
83 | LV_2573-1_0_4_line_83 |  | 72 | 203 | 0.0035583 | 0.125 | 0.08 | 261 | 0 | 0.364 | 1 | 1 | cs | TRUE
84 | LV_2573-1_0_4_line_84 |  | 73 | 269 | 0.0056872 | 0.125 | 0.08 | 261 | 0 | 0.364 | 1 | 1 | cs | TRUE
85 | LV_2573-1_0_4_line_85 |  | 74 | 75 | 0.0056492 | 0.125 | 0.08 | 261 | 0 | 0.364 | 1 | 3 | cs | TRUE
86 | LV_2573-1_0_4_line_86 |  | 75 | 175 | 0.01174 | 0.125 | 0.08 | 261 | 0 | 0.364 | 1 | 3 | cs | TRUE
87 | LV_2573-1_0_4_line_87 |  | 76 | 77 | 0.0016314 | 0.125 | 0.08 | 261 | 0 | 0.364 | 1 | 1 | cs | TRUE
88 | LV_2573-1_0_4_line_88 |  | 76 | 78 | 0.015807 | 0.125 | 0.08 | 261 | 0 | 0.364 | 1 | 1 | cs | TRUE
89 | LV_2573-1_0_4_line_89 |  | 77 | 79 | 0.0063769 | 0.125 | 0.08 | 261 | 0 | 0.364 | 1 | 1 | cs | TRUE
90 | LV_2573-1_0_4_line_90 |  | 78 | 80 | 0.0070723 | 0.125 | 0.08 | 261 | 0 | 0.364 | 1 | 1 | cs | TRUE
91 | LV_2573-1_0_4_line_91 |  | 80 | 81 | 0.011494 | 0.125 | 0.08 | 261 | 0 | 0.364 | 1 | 1 | cs | TRUE
92 | LV_2573-1_0_4_line_92 |  | 81 | 82 | 0.022609 | 0.125 | 0.08 | 261 | 0 | 0.364 | 1 | 1 | cs | TRUE
93 | LV_2573-1_0_4_line_93 |  | 82 | 121 | 0.015203 | 0.125 | 0.08 | 261 | 0 | 0.364 | 1 | 1 | cs | TRUE
94 | LV_2573-1_0_4_line_94 |  | 83 | 84 | 0.010947 | 0.125 | 0.08 | 261 | 0 | 0.364 | 1 | 1 | cs | TRUE
95 | LV_2573-1_0_4_line_95 |  | 83 | 85 | 0.016933 | 0.125 | 0.08 | 261 | 0 | 0.364 | 1 | 1 | cs | TRUE
96 | LV_2573-1_0_4_line_96 |  | 84 | 86 | 0.0029498 | 0.125 | 0.08 | 261 | 0 | 0.364 | 1 | 1 | cs | TRUE
97 | LV_2573-1_0_4_line_97 |  | 85 | 87 | 0.0017089 | 0.125 | 0.08 | 261 | 0 | 0.364 | 1 | 1 | cs | TRUE
98 | LV_2573-1_0_4_line_98 |  | 85 | 88 | 0.02228 | 0.125 | 0.08 | 261 | 0 | 0.364 | 1 | 1 | cs | TRUE
99 | LV_2573-1_0_4_line_99 |  | 86 | 89 | 0.012939 | 0.125 | 0.08 | 261 | 0 | 0.364 | 1 | 1 | cs | TRUE
100 | LV_2573-1_0_4_line_100 |  | 87 | 90 | 0.035188 | 0.125 | 0.08 | 261 | 0 | 0.364 | 1 | 1 | cs | TRUE
101 | LV_2573-1_0_4_line_101 |  | 88 | 91 | 0.0070315 | 0.125 | 0.08 | 261 | 0 | 0.364 | 1 | 1 | cs | TRUE
102 | LV_2573-1_0_4_line_102 |  | 89 | 92 | 0.0056437 | 0.125 | 0.08 | 261 | 0 | 0.364 | 1 | 1 | cs | TRUE
103 | LV_2573-1_0_4_line_103 |  | 90 | 93 | 0.0040997 | 0.125 | 0.08 | 261 | 0 | 0.364 | 1 | 1 | cs | TRUE
104 | LV_2573-1_0_4_line_104 |  | 91 | 94 | 0.025789 | 0.125 | 0.08 | 261 | 0 | 0.364 | 1 | 1 | cs | TRUE
105 | LV_2573-1_0_4_line_105 |  | 91 | 95 | 0.026496 | 0.125 | 0.08 | 261 | 0 | 0.364 | 1 | 1 | cs | TRUE
106 | LV_2573-1_0_4_line_106 |  | 92 | 99 | 0.0075594 | 0.125 | 0.08 | 261 | 0 | 0.364 | 1 | 1 | cs | TRUE
107 | LV_2573-1_0_4_line_107 |  | 93 | 224 | 0.0059817 | 0.125 | 0.08 | 261 | 0 | 0.364 | 1 | 1 | cs | TRUE
108 | LV_2573-1_0_4_line_108 |  | 94 | 221 | 0.0041832 | 0.125 | 0.08 | 261 | 0 | 0.364 | 1 | 1 | cs | TRUE
109 | LV_2573-1_0_4_line_109 |  | 95 | 218 | 0.0016759 | 0.125 | 0.08 | 261 | 0 | 0.364 | 1 | 1 | cs | TRUE
110 | LV_2573-1_0_4_line_110 |  | 96 | 97 | 0.017908 | 0.125 | 0.08 | 261 | 0 | 0.364 | 1 | 3 | cs | TRUE
111 | LV_2573-1_0_4_line_111 |  | 97 | 142 | 0.0053266 | 0.125 | 0.08 | 261 | 0 | 0.364 | 1 | 3 | cs | TRUE
112 | LV_2573-1_0_4_line_112 |  | 98 | 99 | 0.012591 | 0.125 | 0.08 | 261 | 0 | 0.364 | 1 | 1 | cs | TRUE
113 | LV_2573-1_0_4_line_113 |  | 98 | 100 | 0.0010008 | 0.125 | 0.08 | 261 | 0 | 0.364 | 1 | 1 | cs | TRUE
114 | LV_2573-1_0_4_line_114 |  | 100 | 101 | 0.0023809 | 0.125 | 0.08 | 261 | 0 | 0.364 | 1 | 1 | cs | TRUE
115 | LV_2573-1_0_4_line_115 |  | 101 | 102 | 0.00058994 | 0.125 | 0.08 | 261 | 0 | 0.364 | 1 | 1 | cs | TRUE
116 | LV_2573-1_0_4_line_116 |  | 102 | 103 | 0.00869 | 0.125 | 0.08 | 261 | 0 | 0.364 | 1 | 1 | cs | TRUE
117 | LV_2573-1_0_4_line_117 |  | 103 | 119 | 0.029615 | 0.125 | 0.08 | 261 | 0 | 0.364 | 1 | 1 | cs | TRUE
118 | LV_2573-1_0_4_line_118 |  | 104 | 105 | 0.0041067 | 0.125 | 0.08 | 261 | 0 | 0.364 | 1 | 3 | cs | TRUE
119 | LV_2573-1_0_4_line_119 |  | 104 | 106 | 0.0058151 | 0.125 | 0.08 | 261 | 0 | 0.364 | 1 | 3 | cs | TRUE
120 | LV_2573-1_0_4_line_120 |  | 105 | 107 | 0.0094676 | 0.125 | 0.08 | 261 | 0 | 0.364 | 1 | 3 | cs | TRUE
121 | LV_2573-1_0_4_line_121 |  | 106 | 108 | 0.00050741 | 0.125 | 0.08 | 261 | 0 | 0.364 | 1 | 3 | cs | TRUE
122 | LV_2573-1_0_4_line_122 |  | 107 | 109 | 0.00094018 | 0.125 | 0.08 | 261 | 0 | 0.364 | 1 | 3 | cs | TRUE
123 | LV_2573-1_0_4_line_123 |  | 109 | 110 | 0.0012415 | 0.125 | 0.08 | 261 | 0 | 0.364 | 1 | 3 | cs | TRUE
124 | LV_2573-1_0_4_line_124 |  | 110 | 280 | 0.0048932 | 0.125 | 0.08 | 261 | 0 | 0.364 | 1 | 2 | cs | TRUE
125 | LV_2573-1_0_4_line_125 |  | 111 | 112 | 0.0052943 | 0.125 | 0.08 | 261 | 0 | 0.364 | 1 | 1 | cs | TRUE
126 | LV_2573-1_0_4_line_126 |  | 111 | 113 | 0.0078184 | 0.125 | 0.08 | 261 | 0 | 0.364 | 1 | 1 | cs | TRUE
127 | LV_2573-1_0_4_line_127 |  | 112 | 114 | 0.016988 | 0.125 | 0.08 | 261 | 0 | 0.364 | 1 | 1 | cs | TRUE
128 | LV_2573-1_0_4_line_128 |  | 114 | 115 | 0.038559 | 0.125 | 0.08 | 261 | 0 | 0.364 | 1 | 1 | cs | TRUE
129 | LV_2573-1_0_4_line_129 |  | 114 | 116 | 0.026848 | 0.125 | 0.08 | 261 | 0 | 0.364 | 1 | 1 | cs | TRUE
130 | LV_2573-1_0_4_line_130 |  | 115 | 117 | 0.01981 | 0.125 | 0.08 | 261 | 0 | 0.364 | 1 | 1 | cs | TRUE
131 | LV_2573-1_0_4_line_131 |  | 116 | 118 | 0.020759 | 0.125 | 0.08 | 261 | 0 | 0.364 | 1 | 1 | cs | TRUE
132 | LV_2573-1_0_4_line_132 |  | 117 | 168 | 0.012323 | 0.125 | 0.08 | 261 | 0 | 0.364 | 1 | 1 | cs | TRUE
133 | LV_2573-1_0_4_line_133 |  | 118 | 199 | 0.007267 | 0.125 | 0.08 | 261 | 0 | 0.364 | 1 | 1 | cs | TRUE
134 | LV_2573-1_0_4_line_134 |  | 119 | 120 | 0.019795 | 0.125 | 0.08 | 261 | 0 | 0.364 | 1 | 1 | cs | TRUE
135 | LV_2573-1_0_4_line_135 |  | 120 | 121 | 0.016835 | 0.125 | 0.08 | 261 | 0 | 0.364 | 1 | 1 | cs | TRUE
136 | LV_2573-1_0_4_line_136 |  | 122 | 266 | 0.020893 | 0.125 | 0.08 | 261 | 0 | 0.364 | 1 | 3 | cs | TRUE
137 | LV_2573-1_0_4_line_137 |  | 123 | 124 | 0.0050812 | 0.125 | 0.08 | 261 | 0 | 0.364 | 1 | 1 | cs | TRUE
138 | LV_2573-1_0_4_line_138 |  | 123 | 125 | 0.0048922 | 0.125 | 0.08 | 261 | 0 | 0.364 | 1 | 1 | cs | TRUE
139 | LV_2573-1_0_4_line_139 |  | 124 | 126 | 0.019377 | 0.125 | 0.08 | 261 | 0 | 0.364 | 1 | 1 | cs | TRUE
140 | LV_2573-1_0_4_line_140 |  | 125 | 127 | 0.011309 | 0.125 | 0.08 | 261 | 0 | 0.364 | 1 | 1 | cs | TRUE
141 | LV_2573-1_0_4_line_141 |  | 126 | 128 | 0.0064701 | 0.125 | 0.08 | 261 | 0 | 0.364 | 1 | 1 | cs | TRUE
142 | LV_2573-1_0_4_line_142 |  | 127 | 129 | 0.0026021 | 0.125 | 0.08 | 261 | 0 | 0.364 | 1 | 1 | cs | TRUE
143 | LV_2573-1_0_4_line_143 |  | 128 | 130 | 0.0023781 | 0.125 | 0.08 | 261 | 0 | 0.364 | 1 | 1 | cs | TRUE
144 | LV_2573-1_0_4_line_144 |  | 129 | 131 | 0.02731 | 0.125 | 0.08 | 261 | 0 | 0.364 | 1 | 1 | cs | TRUE
145 | LV_2573-1_0_4_line_145 |  | 130 | 230 | 0.011509 | 0.125 | 0.08 | 261 | 0 | 0.364 | 1 | 1 | cs | TRUE
146 | LV_2573-1_0_4_line_146 |  | 131 | 170 | 0.028921 | 0.125 | 0.08 | 261 | 0 | 0.364 | 1 | 1 | cs | TRUE
147 | LV_2573-1_0_4_line_147 |  | 132 | 133 | 0.0036792 | 0.125 | 0.08 | 261 | 0 | 0.364 | 1 | 3 | cs | TRUE
148 | LV_2573-1_0_4_line_148 |  | 133 | 134 | 0.016363 | 0.125 | 0.08 | 261 | 0 | 0.364 | 1 | 3 | cs | TRUE
149 | LV_2573-1_0_4_line_149 |  | 134 | 135 | 0.00022219 | 0.125 | 0.08 | 261 | 0 | 0.364 | 1 | 3 | cs | TRUE
150 | LV_2573-1_0_4_line_150 |  | 135 | 139 | 0.037726 | 0.125 | 0.08 | 261 | 0 | 0.364 | 1 | 3 | cs | TRUE
151 | LV_2573-1_0_4_line_151 |  | 136 | 137 | 0.0081141 | 0.125 | 0.08 | 261 | 0 | 0.364 | 1 | 1 | cs | TRUE
152 | LV_2573-1_0_4_line_152 |  | 136 | 138 | 0.014338 | 0.125 | 0.08 | 261 | 0 | 0.364 | 1 | 1 | cs | TRUE
153 | LV_2573-1_0_4_line_153 |  | 137 | 140 | 0.001032 | 0.125 | 0.08 | 261 | 0 | 0.364 | 1 | 1 | cs | TRUE
154 | LV_2573-1_0_4_line_154 |  | 138 | 141 | 0.0078393 | 0.125 | 0.08 | 261 | 0 | 0.364 | 1 | 1 | cs | TRUE
155 | LV_2573-1_0_4_line_155 |  | 139 | 175 | 0.006292 | 0.125 | 0.08 | 261 | 0 | 0.364 | 1 | 3 | cs | TRUE
156 | LV_2573-1_0_4_line_156 |  | 139 | 172 | 0.01625 | 0.125 | 0.08 | 261 | 0 | 0.364 | 1 | 1 | cs | TRUE
157 | LV_2573-1_0_4_line_157 |  | 140 | 181 | 0.0010339 | 0.125 | 0.08 | 261 | 0 | 0.364 | 1 | 1 | cs | TRUE
158 | LV_2573-1_0_4_line_158 |  | 141 | 223 | 0.006162 | 0.125 | 0.08 | 261 | 0 | 0.364 | 1 | 1 | cs | TRUE
159 | LV_2573-1_0_4_line_159 |  | 142 | 143 | 0.00070154 | 0.125 | 0.08 | 261 | 0 | 0.364 | 1 | 3 | cs | TRUE
160 | LV_2573-1_0_4_line_160 |  | 143 | 268 | 0.013654 | 0.125 | 0.08 | 261 | 0 | 0.364 | 1 | 3 | cs | TRUE
161 | LV_2573-1_0_4_line_161 |  | 144 | 145 | 0.0048688 | 0.125 | 0.08 | 261 | 0 | 0.364 | 1 | 1 | cs | TRUE
162 | LV_2573-1_0_4_line_162 |  | 144 | 146 | 0.024288 | 0.125 | 0.08 | 261 | 0 | 0.364 | 1 | 1 | cs | TRUE
163 | LV_2573-1_0_4_line_163 |  | 146 | 147 | 0.0015248 | 0.125 | 0.08 | 261 | 0 | 0.364 | 1 | 1 | cs | TRUE
164 | LV_2573-1_0_4_line_164 |  | 147 | 148 | 0.016786 | 0.125 | 0.08 | 261 | 0 | 0.364 | 1 | 1 | cs | TRUE
165 | LV_2573-1_0_4_line_165 |  | 148 | 149 | 0.010417 | 0.125 | 0.08 | 261 | 0 | 0.364 | 1 | 1 | cs | TRUE
166 | LV_2573-1_0_4_line_166 |  | 148 | 150 | 0.019101 | 0.125 | 0.08 | 261 | 0 | 0.364 | 1 | 1 | cs | TRUE
167 | LV_2573-1_0_4_line_167 |  | 149 | 179 | 0.017815 | 0.125 | 0.08 | 261 | 0 | 0.364 | 1 | 1 | cs | TRUE
168 | LV_2573-1_0_4_line_168 |  | 150 | 159 | 0.021072 | 0.125 | 0.08 | 261 | 0 | 0.364 | 1 | 1 | cs | TRUE
169 | LV_2573-1_0_4_line_169 |  | 151 | 152 | 0.0052506 | 0.125 | 0.08 | 261 | 0 | 0.364 | 1 | 1 | cs | TRUE
170 | LV_2573-1_0_4_line_170 |  | 152 | 153 | 0.01284 | 0.125 | 0.08 | 261 | 0 | 0.364 | 1 | 1 | cs | TRUE
171 | LV_2573-1_0_4_line_171 |  | 153 | 154 | 0.011051 | 0.125 | 0.08 | 261 | 0 | 0.364 | 1 | 1 | cs | TRUE
172 | LV_2573-1_0_4_line_172 |  | 154 | 273 | 0.021776 | 0.125 | 0.08 | 261 | 0 | 0.364 | 1 | 1 | cs | TRUE
173 | LV_2573-1_0_4_line_173 |  | 154 | 198 | 0.015857 | 0.125 | 0.08 | 261 | 0 | 0.364 | 1 | 1 | cs | TRUE
174 | LV_2573-1_0_4_line_174 |  | 155 | 156 | 0.032741 | 0.125 | 0.08 | 261 | 0 | 0.364 | 1 | 1 | cs | TRUE
175 | LV_2573-1_0_4_line_175 |  | 155 | 157 | 0.015638 | 0.125 | 0.08 | 261 | 0 | 0.364 | 1 | 1 | cs | TRUE
176 | LV_2573-1_0_4_line_176 |  | 156 | 158 | 0.029341 | 0.125 | 0.08 | 261 | 0 | 0.364 | 1 | 1 | cs | TRUE
177 | LV_2573-1_0_4_line_177 |  | 157 | 159 | 0.0041698 | 0.125 | 0.08 | 261 | 0 | 0.364 | 1 | 1 | cs | TRUE
178 | LV_2573-1_0_4_line_178 |  | 160 | 161 | 0.040591 | 0.125 | 0.08 | 261 | 0 | 0.364 | 1 | 1 | cs | TRUE
179 | LV_2573-1_0_4_line_179 |  | 160 | 162 | 0.030093 | 0.125 | 0.08 | 261 | 0 | 0.364 | 1 | 1 | cs | TRUE
180 | LV_2573-1_0_4_line_180 |  | 161 | 254 | 0.003604 | 0.125 | 0.08 | 261 | 0 | 0.364 | 1 | 1 | cs | TRUE
181 | LV_2573-1_0_4_line_181 |  | 161 | 255 | 0.012737 | 0.125 | 0.08 | 261 | 0 | 0.364 | 1 | 1 | cs | TRUE
182 | LV_2573-1_0_4_line_182 |  | 162 | 163 | 0.0234 | 0.125 | 0.08 | 261 | 0 | 0.364 | 1 | 1 | cs | TRUE
183 | LV_2573-1_0_4_line_183 |  | 164 | 165 | 0.02094 | 0.125 | 0.08 | 261 | 0 | 0.364 | 1 | 1 | cs | TRUE
184 | LV_2573-1_0_4_line_184 |  | 165 | 243 | 0.01306 | 0.125 | 0.08 | 261 | 0 | 0.364 | 1 | 1 | cs | TRUE
185 | LV_2573-1_0_4_line_185 |  | 166 | 167 | 0.0025648 | 0.125 | 0.08 | 261 | 0 | 0.364 | 1 | 1 | cs | TRUE
186 | LV_2573-1_0_4_line_186 |  | 168 | 169 | 0.016477 | 0.125 | 0.08 | 261 | 0 | 0.364 | 1 | 1 | cs | TRUE
187 | LV_2573-1_0_4_line_187 |  | 169 | 170 | 0.018141 | 0.125 | 0.08 | 261 | 0 | 0.364 | 1 | 1 | cs | TRUE
188 | LV_2573-1_0_4_line_188 |  | 171 | 172 | 0.0023375 | 0.125 | 0.08 | 261 | 0 | 0.364 | 1 | 1 | cs | TRUE
189 | LV_2573-1_0_4_line_189 |  | 171 | 173 | 0.0077234 | 0.125 | 0.08 | 261 | 0 | 0.364 | 1 | 1 | cs | TRUE
190 | LV_2573-1_0_4_line_190 |  | 173 | 174 | 0.0084454 | 0.125 | 0.08 | 261 | 0 | 0.364 | 1 | 1 | cs | TRUE
191 | LV_2573-1_0_4_line_191 |  | 174 | 176 | 0.0022867 | 0.125 | 0.08 | 261 | 0 | 0.364 | 1 | 1 | cs | TRUE
192 | LV_2573-1_0_4_line_192 |  | 175 | 177 | 0.0076233 | 0.125 | 0.08 | 261 | 0 | 0.364 | 1 | 1 | cs | TRUE
193 | LV_2573-1_0_4_line_193 |  | 176 | 178 | 0.0037576 | 0.125 | 0.08 | 261 | 0 | 0.364 | 1 | 1 | cs | TRUE
194 | LV_2573-1_0_4_line_194 |  | 177 | 217 | 0.0051462 | 0.125 | 0.08 | 261 | 0 | 0.364 | 1 | 1 | cs | TRUE
195 | LV_2573-1_0_4_line_195 |  | 178 | 187 | 0.0043563 | 0.125 | 0.08 | 261 | 0 | 0.364 | 1 | 1 | cs | TRUE
196 | LV_2573-1_0_4_line_196 |  | 179 | 247 | 0.008824 | 0.125 | 0.08 | 261 | 0 | 0.364 | 1 | 1 | cs | TRUE
197 | LV_2573-1_0_4_line_197 |  | 180 | 228 | 0.0028411 | 0.125 | 0.08 | 261 | 0 | 0.364 | 1 | 1 | cs | TRUE
198 | LV_2573-1_0_4_line_198 |  | 181 | 182 | 0.01844 | 0.125 | 0.08 | 261 | 0 | 0.364 | 1 | 1 | cs | TRUE
199 | LV_2573-1_0_4_line_199 |  | 182 | 183 | 0.014942 | 0.125 | 0.08 | 261 | 0 | 0.364 | 1 | 1 | cs | TRUE
200 | LV_2573-1_0_4_line_200 |  | 182 | 184 | 0.014267 | 0.125 | 0.08 | 261 | 0 | 0.364 | 1 | 1 | cs | TRUE
201 | LV_2573-1_0_4_line_201 |  | 183 | 185 | 0.01018 | 0.125 | 0.08 | 261 | 0 | 0.364 | 1 | 1 | cs | TRUE
202 | LV_2573-1_0_4_line_202 |  | 184 | 186 | 0.0011072 | 0.125 | 0.08 | 261 | 0 | 0.364 | 1 | 1 | cs | TRUE
203 | LV_2573-1_0_4_line_203 |  | 186 | 190 | 0.020634 | 0.125 | 0.08 | 261 | 0 | 0.364 | 1 | 1 | cs | TRUE
204 | LV_2573-1_0_4_line_204 |  | 187 | 188 | 0.011559 | 0.125 | 0.08 | 261 | 0 | 0.364 | 1 | 1 | cs | TRUE
205 | LV_2573-1_0_4_line_205 |  | 188 | 189 | 0.0033608 | 0.125 | 0.08 | 261 | 0 | 0.364 | 1 | 1 | cs | TRUE
206 | LV_2573-1_0_4_line_206 |  | 189 | 281 | 0.0045067 | 0.125 | 0.08 | 261 | 0 | 0.364 | 1 | 1 | cs | TRUE
207 | LV_2573-1_0_4_line_207 |  | 190 | 191 | 0.010896 | 0.125 | 0.08 | 261 | 0 | 0.364 | 1 | 1 | cs | TRUE
208 | LV_2573-1_0_4_line_208 |  | 191 | 192 | 0.0011064 | 0.125 | 0.08 | 261 | 0 | 0.364 | 1 | 1 | cs | TRUE
209 | LV_2573-1_0_4_line_209 |  | 192 | 196 | 0.0011094 | 0.125 | 0.08 | 261 | 0 | 0.364 | 1 | 1 | cs | TRUE
210 | LV_2573-1_0_4_line_210 |  | 193 | 194 | 0.00090343 | 0.125 | 0.08 | 261 | 0 | 0.364 | 1 | 1 | cs | TRUE
211 | LV_2573-1_0_4_line_211 |  | 193 | 195 | 0.01936 | 0.125 | 0.08 | 261 | 0 | 0.364 | 1 | 1 | cs | TRUE
212 | LV_2573-1_0_4_line_212 |  | 194 | 196 | 0.012242 | 0.125 | 0.08 | 261 | 0 | 0.364 | 1 | 1 | cs | TRUE
213 | LV_2573-1_0_4_line_213 |  | 195 | 197 | 0.0011188 | 0.125 | 0.08 | 261 | 0 | 0.364 | 1 | 1 | cs | TRUE
214 | LV_2573-1_0_4_line_214 |  | 197 | 198 | 0.0024965 | 0.125 | 0.08 | 261 | 0 | 0.364 | 1 | 1 | cs | TRUE
215 | LV_2573-1_0_4_line_215 |  | 199 | 200 | 0.018276 | 0.125 | 0.08 | 261 | 0 | 0.364 | 1 | 1 | cs | TRUE
216 | LV_2573-1_0_4_line_216 |  | 201 | 202 | 0.0034319 | 0.125 | 0.08 | 261 | 0 | 0.364 | 1 | 1 | cs | TRUE
217 | LV_2573-1_0_4_line_217 |  | 201 | 203 | 0.019058 | 0.125 | 0.08 | 261 | 0 | 0.364 | 1 | 1 | cs | TRUE
218 | LV_2573-1_0_4_line_218 |  | 202 | 204 | 0.0049596 | 0.125 | 0.08 | 261 | 0 | 0.364 | 1 | 1 | cs | TRUE
219 | LV_2573-1_0_4_line_219 |  | 204 | 205 | 0.0020673 | 0.125 | 0.08 | 261 | 0 | 0.364 | 1 | 1 | cs | TRUE
220 | LV_2573-1_0_4_line_220 |  | 205 | 206 | 0.0091559 | 0.125 | 0.08 | 261 | 0 | 0.364 | 1 | 1 | cs | TRUE
221 | LV_2573-1_0_4_line_221 |  | 206 | 281 | 0.0034335 | 0.125 | 0.08 | 261 | 0 | 0.364 | 1 | 1 | cs | TRUE
222 | LV_2573-1_0_4_line_222 |  | 207 | 208 | 0.0062371 | 0.125 | 0.08 | 261 | 0 | 0.364 | 1 | 1 | cs | TRUE
223 | LV_2573-1_0_4_line_223 |  | 207 | 209 | 0.028741 | 0.125 | 0.08 | 261 | 0 | 0.364 | 1 | 1 | cs | TRUE
224 | LV_2573-1_0_4_line_224 |  | 208 | 210 | 0.019814 | 0.125 | 0.08 | 261 | 0 | 0.364 | 1 | 1 | cs | TRUE
225 | LV_2573-1_0_4_line_225 |  | 209 | 211 | 0.030998 | 0.125 | 0.08 | 261 | 0 | 0.364 | 1 | 1 | cs | TRUE
226 | LV_2573-1_0_4_line_226 |  | 210 | 212 | 0.0131 | 0.125 | 0.08 | 261 | 0 | 0.364 | 1 | 1 | cs | TRUE
227 | LV_2573-1_0_4_line_227 |  | 211 | 213 | 0.022031 | 0.125 | 0.08 | 261 | 0 | 0.364 | 1 | 1 | cs | TRUE
228 | LV_2573-1_0_4_line_228 |  | 212 | 214 | 0.022632 | 0.125 | 0.08 | 261 | 0 | 0.364 | 1 | 1 | cs | TRUE
229 | LV_2573-1_0_4_line_229 |  | 212 | 215 | 0.014346 | 0.125 | 0.08 | 261 | 0 | 0.364 | 1 | 1 | cs | TRUE
230 | LV_2573-1_0_4_line_230 |  | 213 | 216 | 0.0060616 | 0.125 | 0.08 | 261 | 0 | 0.364 | 1 | 1 | cs | TRUE
231 | LV_2573-1_0_4_line_231 |  | 214 | 260 | 0.036381 | 0.125 | 0.08 | 261 | 0 | 0.364 | 1 | 1 | cs | TRUE
232 | LV_2573-1_0_4_line_232 |  | 215 | 257 | 0.014959 | 0.125 | 0.08 | 261 | 0 | 0.364 | 1 | 1 | cs | TRUE
233 | LV_2573-1_0_4_line_233 |  | 216 | 283 | 0.017342 | 0.125 | 0.08 | 261 | 0 | 0.364 | 1 | 1 | cs | TRUE
234 | LV_2573-1_0_4_line_234 |  | 218 | 219 | 0.023395 | 0.125 | 0.08 | 261 | 0 | 0.364 | 1 | 1 | cs | TRUE
235 | LV_2573-1_0_4_line_235 |  | 219 | 220 | 0.00085158 | 0.125 | 0.08 | 261 | 0 | 0.364 | 1 | 1 | cs | TRUE
236 | LV_2573-1_0_4_line_236 |  | 221 | 222 | 0.0026777 | 0.125 | 0.08 | 261 | 0 | 0.364 | 1 | 1 | cs | TRUE
237 | LV_2573-1_0_4_line_237 |  | 222 | 275 | 0.021184 | 0.125 | 0.08 | 261 | 0 | 0.364 | 1 | 1 | cs | TRUE
238 | LV_2573-1_0_4_line_238 |  | 224 | 225 | 0.015289 | 0.125 | 0.08 | 261 | 0 | 0.364 | 1 | 1 | cs | TRUE
239 | LV_2573-1_0_4_line_239 |  | 224 | 226 | 0.025735 | 0.125 | 0.08 | 261 | 0 | 0.364 | 1 | 1 | cs | TRUE
240 | LV_2573-1_0_4_line_240 |  | 225 | 227 | 0.025833 | 0.125 | 0.08 | 261 | 0 | 0.364 | 1 | 1 | cs | TRUE
241 | LV_2573-1_0_4_line_241 |  | 225 | 228 | 0.017775 | 0.125 | 0.08 | 261 | 0 | 0.364 | 1 | 1 | cs | TRUE
242 | LV_2573-1_0_4_line_242 |  | 227 | 229 | 0.00091917 | 0.125 | 0.08 | 261 | 0 | 0.364 | 1 | 1 | cs | TRUE
243 | LV_2573-1_0_4_line_243 |  | 229 | 282 | 0.030412 | 0.125 | 0.08 | 261 | 0 | 0.364 | 1 | 1 | cs | TRUE
244 | LV_2573-1_0_4_line_244 |  | 230 | 231 | 0.011766 | 0.125 | 0.08 | 261 | 0 | 0.364 | 1 | 1 | cs | TRUE
245 | LV_2573-1_0_4_line_245 |  | 231 | 232 | 0.019632 | 0.125 | 0.08 | 261 | 0 | 0.364 | 1 | 1 | cs | TRUE
246 | LV_2573-1_0_4_line_246 |  | 232 | 233 | 0.007078 | 0.125 | 0.08 | 261 | 0 | 0.364 | 1 | 1 | cs | TRUE
247 | LV_2573-1_0_4_line_247 |  | 232 | 234 | 0.030703 | 0.125 | 0.08 | 261 | 0 | 0.364 | 1 | 1 | cs | TRUE
248 | LV_2573-1_0_4_line_248 |  | 233 | 245 | 0.016971 | 0.125 | 0.08 | 261 | 0 | 0.364 | 1 | 1 | cs | TRUE
249 | LV_2573-1_0_4_line_249 |  | 234 | 248 | 0.018783 | 0.125 | 0.08 | 261 | 0 | 0.364 | 1 | 1 | cs | TRUE
250 | LV_2573-1_0_4_line_250 |  | 235 | 236 | 0.016284 | 0.125 | 0.08 | 261 | 0 | 0.364 | 1 | 1 | cs | TRUE
251 | LV_2573-1_0_4_line_251 |  | 235 | 237 | 0.0077716 | 0.125 | 0.08 | 261 | 0 | 0.364 | 1 | 1 | cs | TRUE
252 | LV_2573-1_0_4_line_252 |  | 236 | 238 | 0.017698 | 0.125 | 0.08 | 261 | 0 | 0.364 | 1 | 1 | cs | TRUE
253 | LV_2573-1_0_4_line_253 |  | 237 | 239 | 0.012773 | 0.125 | 0.08 | 261 | 0 | 0.364 | 1 | 1 | cs | TRUE
254 | LV_2573-1_0_4_line_254 |  | 238 | 240 | 0.013064 | 0.125 | 0.08 | 261 | 0 | 0.364 | 1 | 1 | cs | TRUE
255 | LV_2573-1_0_4_line_255 |  | 239 | 241 | 0.0077836 | 0.125 | 0.08 | 261 | 0 | 0.364 | 1 | 1 | cs | TRUE
256 | LV_2573-1_0_4_line_256 |  | 240 | 242 | 0.020527 | 0.125 | 0.08 | 261 | 0 | 0.364 | 1 | 1 | cs | TRUE
257 | LV_2573-1_0_4_line_257 |  | 240 | 243 | 0.0097196 | 0.125 | 0.08 | 261 | 0 | 0.364 | 1 | 1 | cs | TRUE
258 | LV_2573-1_0_4_line_258 |  | 241 | 244 | 0.0011037 | 0.125 | 0.08 | 261 | 0 | 0.364 | 1 | 1 | cs | TRUE
259 | LV_2573-1_0_4_line_259 |  | 242 | 247 | 0.019858 | 0.125 | 0.08 | 261 | 0 | 0.364 | 1 | 1 | cs | TRUE
260 | LV_2573-1_0_4_line_260 |  | 248 | 249 | 0.00092443 | 0.125 | 0.08 | 261 | 0 | 0.364 | 1 | 1 | cs | TRUE
261 | LV_2573-1_0_4_line_261 |  | 249 | 250 | 0.0018422 | 0.125 | 0.08 | 261 | 0 | 0.364 | 1 | 1 | cs | TRUE
262 | LV_2573-1_0_4_line_262 |  | 250 | 251 | 0.025518 | 0.125 | 0.08 | 261 | 0 | 0.364 | 1 | 1 | cs | TRUE
263 | LV_2573-1_0_4_line_263 |  | 251 | 252 | 0.01032 | 0.125 | 0.08 | 261 | 0 | 0.364 | 1 | 1 | cs | TRUE
264 | LV_2573-1_0_4_line_264 |  | 251 | 253 | 0.036391 | 0.125 | 0.08 | 261 | 0 | 0.364 | 1 | 1 | cs | TRUE
265 | LV_2573-1_0_4_line_265 |  | 253 | 256 | 0.0006039 | 0.125 | 0.08 | 261 | 0 | 0.364 | 1 | 1 | cs | TRUE
266 | LV_2573-1_0_4_line_266 |  | 257 | 258 | 0.0050612 | 0.125 | 0.08 | 261 | 0 | 0.364 | 1 | 1 | cs | TRUE
267 | LV_2573-1_0_4_line_267 |  | 258 | 259 | 0.004833 | 0.125 | 0.08 | 261 | 0 | 0.364 | 1 | 1 | cs | TRUE
268 | LV_2573-1_0_4_line_268 |  | 260 | 275 | 0.015536 | 0.125 | 0.08 | 261 | 0 | 0.364 | 1 | 1 | cs | TRUE
269 | LV_2573-1_0_4_line_269 |  | 260 | 264 | 0.02448 | 0.125 | 0.08 | 261 | 0 | 0.364 | 1 | 1 | cs | TRUE
270 | LV_2573-1_0_4_line_270 |  | 261 | 262 | 0.0091577 | 0.125 | 0.08 | 261 | 0 | 0.364 | 1 | 1 | cs | TRUE
271 | LV_2573-1_0_4_line_271 |  | 262 | 263 | 0.0065492 | 0.125 | 0.08 | 261 | 0 | 0.364 | 1 | 1 | cs | TRUE
272 | LV_2573-1_0_4_line_272 |  | 263 | 265 | 0.014633 | 0.125 | 0.08 | 261 | 0 | 0.364 | 1 | 1 | cs | TRUE
273 | LV_2573-1_0_4_line_273 |  | 265 | 272 | 0.014607 | 0.125 | 0.08 | 261 | 0 | 0.364 | 1 | 1 | cs | TRUE
274 | LV_2573-1_0_4_line_274 |  | 266 | 267 | 0.004614 | 0.125 | 0.08 | 261 | 0 | 0.364 | 1 | 3 | cs | TRUE
275 | LV_2573-1_0_4_line_275 |  | 267 | 268 | 0.013679 | 0.125 | 0.08 | 261 | 0 | 0.364 | 1 | 3 | cs | TRUE
276 | LV_2573-1_0_4_line_276 |  | 269 | 270 | 0.0074712 | 0.125 | 0.08 | 261 | 0 | 0.364 | 1 | 1 | cs | TRUE
277 | LV_2573-1_0_4_line_277 |  | 271 | 272 | 0.0023995 | 0.125 | 0.08 | 261 | 0 | 0.364 | 1 | 1 | cs | TRUE
278 | LV_2573-1_0_4_line_278 |  | 273 | 274 | 0.0078383 | 0.125 | 0.08 | 261 | 0 | 0.364 | 1 | 1 | cs | TRUE
279 | LV_2573-1_0_4_line_279 |  | 276 | 277 | 0.0058177 | 0.125 | 0.08 | 261 | 0 | 0.364 | 1 | 1 | cs | TRUE
280 | LV_2573-1_0_4_line_280 |  | 277 | 278 | 0.001124 | 0.125 | 0.08 | 261 | 0 | 0.364 | 1 | 1 | cs | TRUE
281 | LV_2573-1_0_4_line_281 |  | 278 | 279 | 0.0092379 | 0.125 | 0.08 | 261 | 0 | 0.364 | 1 | 1 | cs | TRUE
282 | LV_2573-1_0_4_line_282 |  | 279 | 280 | 0.0053192 | 0.125 | 0.08 | 261 | 0 | 0.364 | 1 | 1 | cs | TRUE

## trafo
| name | std_type | hv_bus | lv_bus | sn_mva | vn_hv_kv | vn_lv_kv | vk_percent | vkr_percent | pfe_kw | i0_percent | shift_degree | tap_side | tap_neutral | tap_min | tap_max | tap_step_percent | tap_step_degree | tap_pos | tap_phase_shifter | parallel | df | in_service
0 | LV_2573-1_0_4_trafo_5 | 0.63 MVA 20/0.4 kV | 284 | 9 | 0.63 | 20 | 0.4 | 6 | 1.206 | 1.65 | 0.2619 | 150 | hv | 0 | -2 | 2 | 2.5 | 0 | 0 | FALSE | 1 | 1 | TRUE

## line_geodata
| x0 | y0 | x1 | y1 | x2 | y2 | x3 | y3 | x4 | y4 | x5 | y5 | x6 | y6
0 | 2637574.9554 | 1244692.3859 | 2637575.8734 | 1244681.3334
1 | 2637574.9554 | 1244692.3859 | 2637574.9125 | 1244692.9026
2 | 2637575.8734 | 1244681.3334 | 2637576.1732 | 1244677.7238
3 | 2637574.9125 | 1244692.9026 | 2637574.4078 | 1244698.9792
4 | 2637576.1732 | 1244677.7238 | 2637576.399 | 1244675.0056 | 2637576.6309 | 1244672.6341
5 | 2637574.0402 | 1244703.4054 | 2637574.4078 | 1244698.9792
6 | 2637576.8069 | 1244670.8336 | 2637576.6309 | 1244672.6341
7 | 2637574.0402 | 1244703.4054 | 2637573.083 | 1244714.93
8 | 2637578.5717 | 1244652.7864 | 2637576.8069 | 1244670.8336
9 | 2637572.8612 | 1244717.6004 | 2637573.083 | 1244714.93
10 | 2637471.9189 | 1244725.9675 | 2637460.1375 | 1244723.8585 | 2637460.0678 | 1244723.8464
11 | 2637444.9593 | 1244721.2277 | 2637460.0678 | 1244723.8464
12 | 2637471.9189 | 1244725.9675 | 2637470.2207 | 1244742.6421
13 | 2637471.9189 | 1244725.9675 | 2637482.066 | 1244727.7372
14 | 2637444.9593 | 1244721.2277 | 2637447.4041 | 1244700.1961 | 2637447.8794 | 1244695.3258
15 | 2637444.9593 | 1244721.2277 | 2637442.1381 | 1244720.4872 | 2637441.1045 | 1244720.2803
16 | 2637469.9023 | 1244745.7689 | 2637470.2207 | 1244742.6421
17 | 2637482.066 | 1244727.7372 | 2637483.6931 | 1244728.0209 | 2637488.167 | 1244728.7242
18 | 2637447.8794 | 1244695.3258 | 2637449.7975 | 1244675.6723
19 | 2637469.9023 | 1244745.7689 | 2637467.9071 | 1244765.36
20 | 2637505.9692 | 1244731.3749 | 2637496.1479 | 1244729.9786 | 2637488.167 | 1244728.7242
21 | 2637449.7975 | 1244675.6723 | 2637449.8181 | 1244675.4614
22 | 2637467.9071 | 1244765.36 | 2637467.8583 | 1244765.839
23 | 2637505.9692 | 1244731.3749 | 2637507.7215 | 1244731.5694
24 | 2637452.0975 | 1244652.1055 | 2637449.8181 | 1244675.4614
25 | 2637404.996 | 1244712.8927 | 2637403.3701 | 1244712.6507
26 | 2637404.996 | 1244712.8927 | 2637403.2138 | 1244736.3292
27 | 2637403.149 | 1244712.6178 | 2637403.3701 | 1244712.6507
28 | 2637401.8629 | 1244749.9523 | 2637402.994 | 1244739.2194 | 2637403.2138 | 1244736.3292
29 | 2637468.8999 | 1244654.0091 | 2637475.7558 | 1244654.7859
30 | 2637462.2506 | 1244653.2558 | 2637468.8999 | 1244654.0091
31 | 2637475.7558 | 1244654.7859 | 2637475.8968 | 1244654.8018
32 | 2637452.0975 | 1244652.1055 | 2637462.2506 | 1244653.2558
33 | 2637452.0975 | 1244652.1055 | 2637452.7157 | 1244647.378
34 | 2637452.7157 | 1244647.378 | 2637454.3999 | 1244634.4975 | 2637455.2563 | 1244627.8748
35 | 2637457.1827 | 1244612.9781 | 2637455.2563 | 1244627.8748
36 | 2637628.6174 | 1244558.6757 | 2637643.6562 | 1244558.3879
37 | 2637610.0431 | 1244559.0311 | 2637628.6174 | 1244558.6757
38 | 2637644.0539 | 1244558.3803 | 2637643.6562 | 1244558.3879
39 | 2637590.3691 | 1244559.4076 | 2637610.0431 | 1244559.0311
40 | 2637644.0539 | 1244558.3803 | 2637642.6838 | 1244567.0995 | 2637641.0608 | 1244576.1306
41 | 2637590.3691 | 1244559.4076 | 2637586.7714 | 1244559.4335
42 | 2637590.3691 | 1244559.4076 | 2637586.9277 | 1244579.1387
43 | 2637641.0608 | 1244576.1306 | 2637639.6414 | 1244584.0284
44 | 2637586.7714 | 1244559.4335 | 2637564.8914 | 1244559.5909
45 | 2637586.9277 | 1244579.1387 | 2637586.0215 | 1244584.3344
46 | 2637639.6414 | 1244584.0284 | 2637635.3784 | 1244607.7494
47 | 2637552.7972 | 1244559.6779 | 2637564.8914 | 1244559.5909
48 | 2637586.0215 | 1244584.3344 | 2637584.3003 | 1244594.203 | 2637583.289 | 1244604.5459
49 | 2637319.0766 | 1244918.7539 | 2637322.122 | 1244924.1
50 | 2637337.6021 | 1244952.4024 | 2637328.903 | 1244936.0037 | 2637322.122 | 1244924.1
51 | 2637319.0766 | 1244918.7539 | 2637317.9473 | 1244916.7715
52 | 2637337.6021 | 1244952.4024 | 2637340.7011 | 1244955.8019 | 2637343.1989 | 1244957.4964 | 2637345.798 | 1244958.7025 | 2637349.3982 | 1244959.3033 | 2637354.1924 | 1244959.8671 | 2637362.0972 | 1244960.8063
53 | 2637306.4014 | 1244896.5032 | 2637317.9473 | 1244916.7715
54 | 2637362.0972 | 1244960.8063 | 2637363.4024 | 1244956.3005 | 2637365.7969 | 1244950.4006 | 2637374.0484 | 1244931.0019
55 | 2637306.4014 | 1244896.5032 | 2637304.5969 | 1244891.4886
56 | 2637306.4014 | 1244896.5032 | 2637326.3161 | 1244895.6167 | 2637338.1192 | 1244892.0803
57 | 2637374.0484 | 1244931.0019 | 2637374.9001 | 1244928.9995 | 2637379.2825 | 1244917.0318
58 | 2637360.0186 | 1244880.5187 | 2637352.1219 | 1244887.885 | 2637338.1192 | 1244892.0803
59 | 2637360.0186 | 1244880.5187 | 2637354.953 | 1244879.5939
60 | 2637390.025 | 1244878.8509 | 2637397.1528 | 1244878.4066
61 | 2637397.1528 | 1244878.4066 | 2637405.4575 | 1244878.2477 | 2637422.4287 | 1244880.445 | 2637431.7135 | 1244884.2282 | 2637438.8682 | 1244885.4963 | 2637443.9023 | 1244885.7076
62 | 2637386.8908 | 1244893.0293 | 2637388.7993 | 1244886.3147 | 2637390.025 | 1244878.8509
63 | 2637455.0783 | 1244886.1767 | 2637443.9023 | 1244885.7076
64 | 2637386.8908 | 1244893.0293 | 2637394.4982 | 1244894.4115
65 | 2637386.8908 | 1244893.0293 | 2637383.5712 | 1244903.583
66 | 2637394.4982 | 1244894.4115 | 2637400.5094 | 1244895.5024
67 | 2637382.4415 | 1244907.1748 | 2637383.5712 | 1244903.583
68 | 2637455.0783 | 1244886.1767 | 2637457.9003 | 1244879.6014 | 2637458.0969 | 1244867.6059 | 2637458.7729 | 1244860.1178
69 | 2637458.8319 | 1244859.4641 | 2637458.7729 | 1244860.1178
70 | 2637562.0775 | 1244861.7366 | 2637551.5066 | 1244865.3943 | 2637540.0559 | 1244869.5802 | 2637525.3477 | 1244875.1353 | 2637518.6927 | 1244878.4733 | 2637510.0076 | 1244885.0227
71 | 2637510.0076 | 1244885.0227 | 2637509.3871 | 1244872.0214 | 2637510.6619 | 1244853.0401
72 | 2637562.0775 | 1244861.7366 | 2637566.3437 | 1244859.7845 | 2637581.2564 | 1244852.9744 | 2637583.7517 | 1244851.4412
73 | 2637562.0775 | 1244861.7366 | 2637558.9731 | 1244855.6018 | 2637557.6577 | 1244850.9461 | 2637557.5063 | 1244846.2087 | 2637557.5446 | 1244844.9809
74 | 2637510.6619 | 1244853.0401 | 2637512.2563 | 1244829.3006 | 2637512.2563 | 1244829.3006
75 | 2637304.5969 | 1244891.4886 | 2637291.1991 | 1244897.7063
76 | 2637300.7973 | 1244869.7061 | 2637300.1992 | 1244874.7056 | 2637300.3995 | 1244877.6977 | 2637300.6974 | 1244879.6008 | 2637301.4039 | 1244882.5961 | 2637304.5969 | 1244891.4886
77 | 2637380.5843 | 1244913.079 | 2637379.6973 | 1244915.8989 | 2637379.2825 | 1244917.0318
78 | 2637382.4415 | 1244907.1748 | 2637381.3539 | 1244910.6324
79 | 2637458.8319 | 1244859.4641 | 2637460.3859 | 1244842.2492
80 | 2637394.5959 | 1244819.1899 | 2637394.797 | 1244816.9962 | 2637396.8235 | 1244797.7679
81 | 2637396.9004 | 1244797.0388 | 2637396.8235 | 1244797.7679
82 | 2637604.6319 | 1244837.7458 | 2637599.4018 | 1244841.5707 | 2637592.672 | 1244845.9755 | 2637586.6115 | 1244849.684 | 2637583.7517 | 1244851.4412
83 | 2637557.5446 | 1244844.9809 | 2637557.6555 | 1244841.4243
84 | 2637512.2563 | 1244829.3006 | 2637517.9319 | 1244829.6635
85 | 2637572.8612 | 1244717.6004 | 2637572.6038 | 1244720.7002 | 2637572.4762 | 1244723.2357
86 | 2637571.8864 | 1244734.9605 | 2637572.4762 | 1244723.2357
87 | 2637296.5499 | 1244661.3655 | 2637298.1779 | 1244661.4694
88 | 2637308.4572 | 1244653.1794 | 2637306.9784 | 1244659.2524 | 2637305.1396 | 1244660.8863 | 2637302.3537 | 1244661.7361 | 2637298.1779 | 1244661.4694
89 | 2637290.186 | 1244660.9591 | 2637296.5499 | 1244661.3655
90 | 2637308.4572 | 1244653.1794 | 2637310.1305 | 1244646.3079
91 | 2637312.8499 | 1244635.1402 | 2637310.1305 | 1244646.3079
92 | 2637295.7558 | 1244621.1015 | 2637299.0782 | 1244626.2702 | 2637303.9253 | 1244630.4923 | 2637308.8188 | 1244633.336 | 2637312.8499 | 1244635.1402
93 | 2637295.7558 | 1244621.1015 | 2637300.767 | 1244614.84 | 2637305.9696 | 1244609.8868
94 | 2637392.6026 | 1244601.5284 | 2637400.2583 | 1244609.3526
95 | 2637412.1006 | 1244621.4557 | 2637400.2583 | 1244609.3526
96 | 2637392.6026 | 1244601.5284 | 2637390.5396 | 1244599.4199
97 | 2637412.1006 | 1244621.4557 | 2637413.1688 | 1244620.1218
98 | 2637412.1006 | 1244621.4557 | 2637401.3317 | 1244634.9077 | 2637398.2216 | 1244638.8841
99 | 2637381.4907 | 1244590.1718 | 2637390.5396 | 1244599.4199
100 | 2637435.018 | 1244592.5568 | 2637434.4034 | 1244593.1 | 2637421.9252 | 1244609.1874 | 2637413.1688 | 1244620.1218
101 | 2637393.8896 | 1244644.4226 | 2637398.2216 | 1244638.8841
102 | 2637381.4907 | 1244590.1718 | 2637377.5437 | 1244586.1379
103 | 2637435.018 | 1244592.5568 | 2637438.0898 | 1244589.8417
104 | 2637393.8896 | 1244644.4226 | 2637390.6582 | 1244650.0059 | 2637387.8704 | 1244655.9478 | 2637385.0663 | 1244664.4913 | 2637383.9719 | 1244668.1124
105 | 2637393.8896 | 1244644.4226 | 2637388.7983 | 1244641.8 | 2637383.3038 | 1244640.7981 | 2637368.1373 | 1244640.0644
106 | 2637372.1196 | 1244580.8766 | 2637374.8176 | 1244583.3517 | 2637377.5437 | 1244586.1379
107 | 2637442.5717 | 1244585.8801 | 2637438.0898 | 1244589.8417
108 | 2637383.9719 | 1244668.1124 | 2637383.3994 | 1244670.0066 | 2637383.0677 | 1244672.1859
109 | 2637368.1373 | 1244640.0644 | 2637366.4633 | 1244639.9835
110 | 2637466.0439 | 1244783.6548 | 2637467.8583 | 1244765.839
111 | 2637466.0439 | 1244783.6548 | 2637465.5042 | 1244788.9541
112 | 2637362.8417 | 1244572.3647 | 2637372.1196 | 1244580.8766
113 | 2637362.8417 | 1244572.3647 | 2637362.1042 | 1244571.6881
114 | 2637360.3498 | 1244570.0785 | 2637362.1042 | 1244571.6881
115 | 2637360.3498 | 1244570.0785 | 2637359.9151 | 1244569.6797
116 | 2637353.5117 | 1244563.805 | 2637359.9151 | 1244569.6797
117 | 2637353.5117 | 1244563.805 | 2637350.5723 | 1244567.4222 | 2637332.4991 | 1244584.629
118 | 2637579.187 | 1244646.4939 | 2637579.5867 | 1244642.4067
119 | 2637579.187 | 1244646.4939 | 2637578.6211 | 1244652.2814
120 | 2637579.5867 | 1244642.4067 | 2637580.5081 | 1244632.9841
121 | 2637578.6211 | 1244652.2814 | 2637578.5717 | 1244652.7864
122 | 2637580.5996 | 1244632.0483 | 2637580.5081 | 1244632.9841
123 | 2637580.5996 | 1244632.0483 | 2637580.7204 | 1244630.8127
124 | 2637581.1966 | 1244625.9427 | 2637580.7204 | 1244630.8127
125 | 2637128.3147 | 1244909.304 | 2637123.1783 | 1244908.0203
126 | 2637135.8998 | 1244911.1998 | 2637128.3147 | 1244909.304
127 | 2637106.6976 | 1244903.9014 | 2637123.1783 | 1244908.0203
128 | 2637106.6976 | 1244903.9014 | 2637111.4007 | 1244884.0067 | 2637116.2216 | 1244866.5444
129 | 2637106.6976 | 1244903.9014 | 2637103.1029 | 1244914.4969 | 2637101.1005 | 1244925.4026 | 2637100.4436 | 1244929.9267
130 | 2637116.2216 | 1244866.5444 | 2637118.3043 | 1244859.0002 | 2637122.521 | 1244847.7825
131 | 2637098.8026 | 1244950.5991 | 2637099.0979 | 1244944.8028 | 2637099.4011 | 1244937.3998 | 2637100.2004 | 1244931.601 | 2637100.4436 | 1244929.9267
132 | 2637126.8568 | 1244836.2478 | 2637122.521 | 1244847.7825
133 | 2637098.4367 | 1244957.8568 | 2637098.5984 | 1244954.606 | 2637098.8026 | 1244950.5991
134 | 2637332.4991 | 1244584.629 | 2637318.1625 | 1244598.2784
135 | 2637318.1625 | 1244598.2784 | 2637305.9696 | 1244609.8868
136 | 2637462.2644 | 1244821.4412 | 2637460.3859 | 1244842.2492
137 | 2637219.4684 | 1244851.6891 | 2637224.4216 | 1244852.8223
138 | 2637219.4684 | 1244851.6891 | 2637214.6994 | 1244850.598 | 2637214.6994 | 1244850.598
139 | 2637224.4216 | 1244852.8223 | 2637243.3107 | 1244857.1438
140 | 2637204.0662 | 1244846.7471 | 2637214.6994 | 1244850.598
141 | 2637243.3107 | 1244857.1438 | 2637249.6178 | 1244858.5868
142 | 2637204.0662 | 1244846.7471 | 2637201.6196 | 1244845.8611
143 | 2637251.936 | 1244859.1171 | 2637249.6178 | 1244858.5868
144 | 2637201.6196 | 1244845.8611 | 2637175.9412 | 1244836.5616
145 | 2637263.155 | 1244861.6838 | 2637251.936 | 1244859.1171
146 | 2637175.9412 | 1244836.5616 | 2637148.7489 | 1244826.7139
147 | 2637507.7215 | 1244731.5694 | 2637511.3781 | 1244731.9755
148 | 2637527.6637 | 1244733.5274 | 2637521.5762 | 1244733.1079 | 2637511.3781 | 1244731.9755
149 | 2637527.6637 | 1244733.5274 | 2637527.8854 | 1244733.5427
150 | 2637565.5767 | 1244735.0429 | 2637550.8298 | 1244734.7049 | 2637533.479 | 1244733.9281 | 2637527.8854 | 1244733.5427
151 | 2637509.2957 | 1244691.6144 | 2637510.0323 | 1244683.5338
152 | 2637509.2957 | 1244691.6144 | 2637523.5528 | 1244693.1334
153 | 2637510.0323 | 1244683.5338 | 2637510.1259 | 1244682.506
154 | 2637523.5528 | 1244693.1334 | 2637531.348 | 1244693.9638
155 | 2637565.5767 | 1244735.0429 | 2637571.8864 | 1244734.9605
156 | 2637565.5767 | 1244735.0429 | 2637564.1146 | 1244751.2272
157 | 2637510.2198 | 1244681.4764 | 2637510.1259 | 1244682.506
158 | 2637537.4753 | 1244694.6166 | 2637531.348 | 1244693.9638
159 | 2637465.5042 | 1244788.9541 | 2637465.4331 | 1244789.652
160 | 2637465.4331 | 1244789.652 | 2637464.0497 | 1244803.2357
161 | 2637634.5171 | 1244612.5414 | 2637635.3784 | 1244607.7494
162 | 2637631.4132 | 1244636.6149 | 2637633.0657 | 1244620.6178 | 2637634.5171 | 1244612.5414
163 | 2637631.4132 | 1244636.6149 | 2637631.2565 | 1244638.1317
164 | 2637629.5317 | 1244654.8288 | 2637631.2565 | 1244638.1317
165 | 2637629.5317 | 1244654.8288 | 2637628.4465 | 1244665.1888
166 | 2637629.5317 | 1244654.8288 | 2637648.5028 | 1244657.0565
167 | 2637626.5907 | 1244682.9068 | 2637628.4465 | 1244665.1888
168 | 2637648.5028 | 1244657.0565 | 2637669.4314 | 1244659.514
169 | 2637552.7972 | 1244559.6779 | 2637547.5468 | 1244559.7156
170 | 2637534.7194 | 1244559.9805 | 2637536.0989 | 1244559.798 | 2637547.5468 | 1244559.7156
171 | 2637524.4027 | 1244563.3041 | 2637526.604 | 1244561.7059 | 2637530.0037 | 1244560.6044 | 2637534.7194 | 1244559.9805
172 | 2637524.4027 | 1244563.3041 | 2637502.9442 | 1244559.5995
173 | 2637524.4027 | 1244563.3041 | 2637522.8039 | 1244565.2064 | 2637521.8984 | 1244567.4021 | 2637521.2995 | 1244571.3008 | 2637520.5702 | 1244578.3159
174 | 2637680.2391 | 1244612.0832 | 2637675.7276 | 1244644.5115
175 | 2637673.5727 | 1244660.0003 | 2637675.7276 | 1244644.5115
176 | 2637684.2823 | 1244583.0221 | 2637680.2391 | 1244612.0832
177 | 2637673.5727 | 1244660.0003 | 2637669.4314 | 1244659.514
178 | 2637636.4246 | 1244807.0494 | 2637626.0706 | 1244818.18 | 2637614.6654 | 1244829.4817 | 2637607.3519 | 1244835.3726
179 | 2637636.4246 | 1244807.0494 | 2637648.8241 | 1244792.6742 | 2637656.031 | 1244784.2207
180 | 2637607.3519 | 1244835.3726 | 2637604.6319 | 1244837.7458
181 | 2637607.3519 | 1244835.3726 | 2637605.604 | 1244831.0031 | 2637604.5974 | 1244825.3042 | 2637604.6089 | 1244823.0607
182 | 2637656.031 | 1244784.2207 | 2637671.2118 | 1244766.414
183 | 2637665.3947 | 1244726.7599 | 2637655.1789 | 1244728.2948 | 2637644.6502 | 1244729.6044
184 | 2637631.6599 | 1244730.9463 | 2637641.7416 | 1244729.9663 | 2637644.6502 | 1244729.6044
185 | 2637381.3539 | 1244910.6324 | 2637380.5843 | 1244913.079
186 | 2637131.6918 | 1244820.5366 | 2637130.0832 | 1244827.6646 | 2637126.8568 | 1244836.2478
187 | 2637131.6918 | 1244820.5366 | 2637148.7489 | 1244826.7139
188 | 2637564.1146 | 1244751.2272 | 2637563.9043 | 1244753.5553
189 | 2637563.2093 | 1244761.2473 | 2637563.9043 | 1244753.5553
190 | 2637562.511 | 1244769.6635 | 2637562.798 | 1244765.8009 | 2637563.2093 | 1244761.2473
191 | 2637562.511 | 1244769.6635 | 2637562.3416 | 1244771.944
192 | 2637571.8864 | 1244734.9605 | 2637579.4995 | 1244734.5669
193 | 2637562.0633 | 1244775.6913 | 2637562.3416 | 1244771.944
194 | 2637584.6388 | 1244734.3012 | 2637579.4995 | 1244734.5669
195 | 2637562.0633 | 1244775.6913 | 2637561.7406 | 1244780.0356
196 | 2637626.5907 | 1244682.9068 | 2637625.6714 | 1244691.6828
197 | 2637457.5471 | 1244610.1605 | 2637457.1827 | 1244612.9781
198 | 2637511.8937 | 1244663.1123 | 2637510.2198 | 1244681.4764
199 | 2637511.8937 | 1244663.1123 | 2637526.7456 | 1244664.7536
200 | 2637511.8937 | 1244663.1123 | 2637512.9003 | 1244652.1004 | 2637513.232 | 1244648.9087
201 | 2637536.8637 | 1244665.8718 | 2637526.7456 | 1244664.7536
202 | 2637513.3465 | 1244647.8075 | 2637513.232 | 1244648.9087
203 | 2637515.4799 | 1244627.2843 | 2637513.3465 | 1244647.8075
204 | 2637560.8843 | 1244791.5629 | 2637561.7406 | 1244780.0356
205 | 2637560.6353 | 1244794.9145 | 2637560.8843 | 1244791.5629
206 | 2637560.3015 | 1244799.4088 | 2637560.6353 | 1244794.9145
207 | 2637515.4799 | 1244627.2843 | 2637516.6065 | 1244616.4462
208 | 2637516.6065 | 1244616.4462 | 2637516.7209 | 1244615.3457
209 | 2637516.7209 | 1244615.3457 | 2637516.8356 | 1244614.2422
210 | 2637518.1948 | 1244601.1677 | 2637518.1014 | 1244602.0663
211 | 2637520.1964 | 1244581.9119 | 2637518.1948 | 1244601.1677
212 | 2637516.8356 | 1244614.2422 | 2637518.1014 | 1244602.0663
213 | 2637520.3121 | 1244580.799 | 2637520.1964 | 1244581.9119
214 | 2637520.3121 | 1244580.799 | 2637520.5702 | 1244578.3159
215 | 2637096.6452 | 1244976.024 | 2637097.1039 | 1244973.698 | 2637097.8038 | 1244968.0987 | 2637098.2009 | 1244962.5976 | 2637098.4367 | 1244957.8568
216 | 2637558.5941 | 1244822.3937 | 2637558.8483 | 1244818.9712
217 | 2637558.5941 | 1244822.3937 | 2637557.9992 | 1244830.4015 | 2637557.6555 | 1244841.4243
218 | 2637559.2157 | 1244814.0252 | 2637558.8483 | 1244818.9712
219 | 2637559.3689 | 1244811.9636 | 2637559.2157 | 1244814.0252
220 | 2637560.0471 | 1244802.8329 | 2637559.3689 | 1244811.9636
221 | 2637560.0471 | 1244802.8329 | 2637560.3015 | 1244799.4088
222 | 2637287.0634 | 1244716.849 | 2637280.8267 | 1244716.9147
223 | 2637252.2258 | 1244719.0611 | 2637259.9907 | 1244719.0185 | 2637274.881 | 1244716.9773 | 2637280.8267 | 1244716.9147
224 | 2637306.8764 | 1244716.7455 | 2637296.7038 | 1244716.7475 | 2637287.0634 | 1244716.849
225 | 2637221.2278 | 1244719.2312 | 2637252.2258 | 1244719.0611
226 | 2637319.9638 | 1244716.2488 | 2637310.4328 | 1244716.7448 | 2637306.8764 | 1244716.7455
227 | 2637221.2278 | 1244719.2312 | 2637216.213 | 1244740.6842
228 | 2637319.9638 | 1244716.2488 | 2637327.96 | 1244715.9211 | 2637342.5487 | 1244714.8355
229 | 2637319.9638 | 1244716.2488 | 2637320.9182 | 1244706.2594 | 2637321.6787 | 1244702.016
230 | 2637214.8333 | 1244746.5866 | 2637216.213 | 1244740.6842
231 | 2637378.7569 | 1244711.3042 | 2637364.9584 | 1244712.7517 | 2637345.7322 | 1244714.5986 | 2637342.5487 | 1244714.8355
232 | 2637321.6787 | 1244702.016 | 2637324.3176 | 1244687.2913
233 | 2637210.886 | 1244763.4729 | 2637214.8333 | 1244746.5866
234 | 2637343.091 | 1244638.9483 | 2637354.5017 | 1244639.4048 | 2637366.4633 | 1244639.9835
235 | 2637342.2401 | 1244638.9143 | 2637343.091 | 1244638.9483
236 | 2637383.0677 | 1244672.1859 | 2637382.6648 | 1244674.8331
237 | 2637379.8012 | 1244695.8034 | 2637380.1989 | 1244689.8994 | 2637382.3038 | 1244677.2044 | 2637382.6648 | 1244674.8331
238 | 2637442.5717 | 1244585.8801 | 2637448.3991 | 1244587.996 | 2637453.6014 | 1244590.9975 | 2637455.9003 | 1244593.1022
239 | 2637451.3066 | 1244561.9085 | 2637449.1963 | 1244571.8239 | 2637447.2041 | 1244577.4038 | 2637445.4876 | 1244581.1955 | 2637442.5717 | 1244585.8801
240 | 2637455.9003 | 1244593.1022 | 2637466.2402 | 1244591.3774 | 2637470.1891 | 1244589.4455 | 2637471.7775 | 1244586.7983 | 2637472.1026 | 1244583.1757 | 2637472.2928 | 1244578.9507
241 | 2637455.9003 | 1244593.1022 | 2637457.5997 | 1244595.6034 | 2637458.5014 | 1244598.8001 | 2637458.602 | 1244602.0028 | 2637457.5471 | 1244610.1605
242 | 2637472.3342 | 1244578.0325 | 2637472.2928 | 1244578.9507
243 | 2637473.7021 | 1244547.6516 | 2637472.3342 | 1244578.0325
244 | 2637263.155 | 1244861.6838 | 2637274.625 | 1244864.308
245 | 2637293.8008 | 1244868.5058 | 2637287.7034 | 1244867.3001 | 2637274.625 | 1244864.308
246 | 2637293.8008 | 1244868.5058 | 2637300.7973 | 1244869.7061
247 | 2637293.8008 | 1244868.5058 | 2637299.4617 | 1244838.3293
248 | 2637300.7973 | 1244869.7061 | 2637317.4925 | 1244872.7543
249 | 2637299.4617 | 1244838.3293 | 2637299.8985 | 1244836.0007 | 2637302.431 | 1244819.783
250 | 2637607.4184 | 1244750.4188 | 2637606.7391 | 1244766.6882
251 | 2637606.4149 | 1244774.4531 | 2637606.7391 | 1244766.6882
252 | 2637608.916 | 1244732.8157 | 2637607.9034 | 1244738.8021 | 2637607.4184 | 1244750.4188
253 | 2637605.8821 | 1244787.2149 | 2637606.4149 | 1244774.4531
254 | 2637621.986 | 1244731.8868 | 2637608.916 | 1244732.8157
255 | 2637605.8821 | 1244787.2149 | 2637605.5574 | 1244794.9917
256 | 2637621.986 | 1244731.8868 | 2637622.3335 | 1244723.5502 | 2637623.6027 | 1244711.4328
257 | 2637621.986 | 1244731.8868 | 2637631.6599 | 1244730.9463
258 | 2637605.5574 | 1244794.9917 | 2637605.5114 | 1244796.0944
259 | 2637623.6027 | 1244711.4328 | 2637625.6714 | 1244691.6828
260 | 2637302.5736 | 1244818.8697 | 2637302.431 | 1244819.783
261 | 2637302.8578 | 1244817.0495 | 2637302.5736 | 1244818.8697
262 | 2637306.7949 | 1244791.8375 | 2637302.8578 | 1244817.0495
263 | 2637306.7949 | 1244791.8375 | 2637308.5453 | 1244781.6666
264 | 2637306.7949 | 1244791.8375 | 2637271.2244 | 1244784.1523
265 | 2637270.6342 | 1244784.0248 | 2637271.2244 | 1244784.1523
266 | 2637325.2105 | 1244682.3095 | 2637324.3176 | 1244687.2913
267 | 2637325.2105 | 1244682.3095 | 2637326.063 | 1244677.5523
268 | 2637378.7569 | 1244711.3042 | 2637379.8012 | 1244695.8034
269 | 2637378.7569 | 1244711.3042 | 2637387.2207 | 1244711.1129 | 2637396.8056 | 1244711.6737 | 2637403.149 | 1244712.6178
270 | 2637400.9031 | 1244759.0595 | 2637401.8629 | 1244749.9523
271 | 2637400.2166 | 1244765.5727 | 2637400.9031 | 1244759.0595
272 | 2637398.6829 | 1244780.1255 | 2637400.2166 | 1244765.5727
273 | 2637398.6829 | 1244780.1255 | 2637397.1519 | 1244794.6524
274 | 2637462.2644 | 1244821.4412 | 2637462.6792 | 1244816.8458
275 | 2637462.6792 | 1244816.8458 | 2637462.8005 | 1244815.5016 | 2637464.0497 | 1244803.2357
276 | 2637525.3878 | 1244830.1402 | 2637517.9319 | 1244829.6635
277 | 2637397.1519 | 1244794.6524 | 2637396.9004 | 1244797.0388
278 | 2637502.9937 | 1244551.7614 | 2637502.9442 | 1244559.5995
279 | 2637582.7228 | 1244610.336 | 2637583.289 | 1244604.5459
280 | 2637582.7228 | 1244610.336 | 2637582.6134 | 1244611.4547
281 | 2637581.7143 | 1244620.6488 | 2637582.6134 | 1244611.4547
282 | 2637581.1966 | 1244625.9427 | 2637581.7143 | 1244620.6488

## bus_geodata
| x | y | coords
0 | 2637574.9554 | 1244692.3859
1 | 2637575.8734 | 1244681.3334
2 | 2637574.9125 | 1244692.9026
3 | 2637576.1732 | 1244677.7238
4 | 2637574.4078 | 1244698.9792
5 | 2637576.6309 | 1244672.6341
6 | 2637574.0402 | 1244703.4054
7 | 2637576.8069 | 1244670.8336
8 | 2637573.083 | 1244714.93
9 | 2637460.0678 | 1244723.8464
10 | 2637471.9189 | 1244725.9675
11 | 2637444.9593 | 1244721.2277
12 | 2637470.2207 | 1244742.6421
13 | 2637482.066 | 1244727.7372
14 | 2637447.8794 | 1244695.3258
15 | 2637441.1045 | 1244720.2803
16 | 2637469.9023 | 1244745.7689
17 | 2637488.167 | 1244728.7242
18 | 2637449.7975 | 1244675.6723
19 | 2637467.9071 | 1244765.36
20 | 2637505.9692 | 1244731.3749
21 | 2637449.8181 | 1244675.4614
22 | 2637404.996 | 1244712.8927
23 | 2637403.3701 | 1244712.6507
24 | 2637403.2138 | 1244736.3292
25 | 2637468.8999 | 1244654.0091
26 | 2637475.7558 | 1244654.7859
27 | 2637462.2506 | 1244653.2558
28 | 2637475.8968 | 1244654.8018
29 | 2637452.0975 | 1244652.1055
30 | 2637452.7157 | 1244647.378
31 | 2637455.2563 | 1244627.8748
32 | 2637628.6174 | 1244558.6757
33 | 2637643.6562 | 1244558.3879
34 | 2637610.0431 | 1244559.0311
35 | 2637644.0539 | 1244558.3803
36 | 2637590.3691 | 1244559.4076
37 | 2637641.0608 | 1244576.1306
38 | 2637586.7714 | 1244559.4335
39 | 2637586.9277 | 1244579.1387
40 | 2637639.6414 | 1244584.0284
41 | 2637564.8914 | 1244559.5909
42 | 2637586.0215 | 1244584.3344
43 | 2637322.122 | 1244924.1
44 | 2637319.0766 | 1244918.7539
45 | 2637337.6021 | 1244952.4024
46 | 2637317.9473 | 1244916.7715
47 | 2637362.0972 | 1244960.8063
48 | 2637306.4014 | 1244896.5032
49 | 2637374.0484 | 1244931.0019
50 | 2637360.0186 | 1244880.5187
51 | 2637338.1192 | 1244892.0803
52 | 2637354.953 | 1244879.5939
53 | 2637397.1528 | 1244878.4066
54 | 2637390.025 | 1244878.8509
55 | 2637443.9023 | 1244885.7076
56 | 2637386.8908 | 1244893.0293
57 | 2637394.4982 | 1244894.4115
58 | 2637383.5712 | 1244903.583
59 | 2637455.0783 | 1244886.1767
60 | 2637458.7729 | 1244860.1178
61 | 2637510.0076 | 1244885.0227
62 | 2637562.0774 | 1244861.7366
63 | 2637510.6619 | 1244853.0401
64 | 2637400.5094 | 1244895.5024
65 | 2637304.5969 | 1244891.4886
66 | 2637379.2825 | 1244917.0318
67 | 2637382.4415 | 1244907.1748
68 | 2637458.8319 | 1244859.4641
69 | 2637394.5959 | 1244819.1899
70 | 2637396.8235 | 1244797.7679
71 | 2637583.7517 | 1244851.4412
72 | 2637557.5446 | 1244844.9809
73 | 2637512.2563 | 1244829.3006
74 | 2637572.8612 | 1244717.6004
75 | 2637572.4762 | 1244723.2357
76 | 2637298.1779 | 1244661.4694
77 | 2637296.5499 | 1244661.3655
78 | 2637308.4572 | 1244653.1794
79 | 2637290.186 | 1244660.9591
80 | 2637310.1305 | 1244646.3079
81 | 2637312.8499 | 1244635.1402
82 | 2637295.7558 | 1244621.1015
83 | 2637400.2583 | 1244609.3526
84 | 2637392.6026 | 1244601.5284
85 | 2637412.1006 | 1244621.4557
86 | 2637390.5396 | 1244599.4199
87 | 2637413.1688 | 1244620.1218
88 | 2637398.2216 | 1244638.8841
89 | 2637381.4907 | 1244590.1718
90 | 2637435.018 | 1244592.5568
91 | 2637393.8896 | 1244644.4226
92 | 2637377.5437 | 1244586.1379
93 | 2637438.0898 | 1244589.8417
94 | 2637383.9719 | 1244668.1125
95 | 2637368.1373 | 1244640.0644
96 | 2637467.8583 | 1244765.839
97 | 2637466.0439 | 1244783.6548
98 | 2637362.8417 | 1244572.3647
99 | 2637372.1196 | 1244580.8766
100 | 2637362.1042 | 1244571.6881
101 | 2637360.3498 | 1244570.0785
102 | 2637359.9151 | 1244569.6797
103 | 2637353.5117 | 1244563.805
104 | 2637579.187 | 1244646.4939
105 | 2637579.5867 | 1244642.4067
106 | 2637578.6211 | 1244652.2814
107 | 2637580.5081 | 1244632.9841
108 | 2637578.5717 | 1244652.7864
109 | 2637580.5996 | 1244632.0483
110 | 2637580.7204 | 1244630.8127
111 | 2637128.3147 | 1244909.304
112 | 2637123.1783 | 1244908.0203
113 | 2637135.8998 | 1244911.1998
114 | 2637106.6976 | 1244903.9014
115 | 2637116.2216 | 1244866.5444
116 | 2637100.4436 | 1244929.9267
117 | 2637122.521 | 1244847.7825
118 | 2637098.8026 | 1244950.5991
119 | 2637332.4991 | 1244584.629
120 | 2637318.1625 | 1244598.2784
121 | 2637305.9696 | 1244609.8868
122 | 2637460.3859 | 1244842.2492
123 | 2637219.4684 | 1244851.6891
124 | 2637224.4216 | 1244852.8223
125 | 2637214.6994 | 1244850.598
126 | 2637243.3107 | 1244857.1438
127 | 2637204.0662 | 1244846.7471
128 | 2637249.6178 | 1244858.5868
129 | 2637201.6196 | 1244845.8611
130 | 2637251.936 | 1244859.1171
131 | 2637175.9412 | 1244836.5616
132 | 2637507.7215 | 1244731.5694
133 | 2637511.3781 | 1244731.9755
134 | 2637527.6637 | 1244733.5274
135 | 2637527.8854 | 1244733.5427
136 | 2637509.2957 | 1244691.6144
137 | 2637510.0323 | 1244683.5338
138 | 2637523.5528 | 1244693.1334
139 | 2637565.5767 | 1244735.0429
140 | 2637510.1259 | 1244682.506
141 | 2637531.348 | 1244693.9638
142 | 2637465.5042 | 1244788.9541
143 | 2637465.4331 | 1244789.652
144 | 2637634.5171 | 1244612.5414
145 | 2637635.3784 | 1244607.7494
146 | 2637631.4132 | 1244636.6149
147 | 2637631.2565 | 1244638.1317
148 | 2637629.5317 | 1244654.8288
149 | 2637628.4465 | 1244665.1888
150 | 2637648.5028 | 1244657.0565
151 | 2637552.7972 | 1244559.6779
152 | 2637547.5468 | 1244559.7156
153 | 2637534.7194 | 1244559.9805
154 | 2637524.4027 | 1244563.3041
155 | 2637675.7276 | 1244644.5115
156 | 2637680.2391 | 1244612.0832
157 | 2637673.5727 | 1244660.0003
158 | 2637684.2823 | 1244583.0221
159 | 2637669.4314 | 1244659.514
160 | 2637636.4246 | 1244807.0494
161 | 2637607.3519 | 1244835.3726
162 | 2637656.031 | 1244784.2207
163 | 2637671.2118 | 1244766.414
164 | 2637665.3947 | 1244726.7598
165 | 2637644.6502 | 1244729.6044
166 | 2637381.3539 | 1244910.6324
167 | 2637380.5843 | 1244913.079
168 | 2637126.8568 | 1244836.2478
169 | 2637131.6918 | 1244820.5366
170 | 2637148.7489 | 1244826.7139
171 | 2637563.9043 | 1244753.5553
172 | 2637564.1146 | 1244751.2272
173 | 2637563.2093 | 1244761.2473
174 | 2637562.511 | 1244769.6635
175 | 2637571.8864 | 1244734.9605
176 | 2637562.3416 | 1244771.944
177 | 2637579.4995 | 1244734.5669
178 | 2637562.0633 | 1244775.6913
179 | 2637626.5907 | 1244682.9068
180 | 2637457.1827 | 1244612.9781
181 | 2637510.2198 | 1244681.4764
182 | 2637511.8937 | 1244663.1123
183 | 2637526.7456 | 1244664.7536
184 | 2637513.232 | 1244648.9087
185 | 2637536.8637 | 1244665.8718
186 | 2637513.3465 | 1244647.8075
187 | 2637561.7406 | 1244780.0356
188 | 2637560.8843 | 1244791.5629
189 | 2637560.6353 | 1244794.9145
190 | 2637515.4799 | 1244627.2843
191 | 2637516.6065 | 1244616.4462
192 | 2637516.7209 | 1244615.3457
193 | 2637518.1948 | 1244601.1677
194 | 2637518.1014 | 1244602.0663
195 | 2637520.1964 | 1244581.9119
196 | 2637516.8356 | 1244614.2422
197 | 2637520.3121 | 1244580.799
198 | 2637520.5702 | 1244578.3159
199 | 2637098.4367 | 1244957.8568
200 | 2637096.6452 | 1244976.024
201 | 2637558.5941 | 1244822.3937
202 | 2637558.8483 | 1244818.9712
203 | 2637557.6555 | 1244841.4243
204 | 2637559.2157 | 1244814.0252
205 | 2637559.3689 | 1244811.9636
206 | 2637560.0471 | 1244802.8329
207 | 2637280.8267 | 1244716.9147
208 | 2637287.0634 | 1244716.849
209 | 2637252.2258 | 1244719.0611
210 | 2637306.8764 | 1244716.7455
211 | 2637221.2278 | 1244719.2312
212 | 2637319.9638 | 1244716.2488
213 | 2637216.213 | 1244740.6842
214 | 2637342.5487 | 1244714.8355
215 | 2637321.6787 | 1244702.016
216 | 2637214.8333 | 1244746.5866
217 | 2637584.6388 | 1244734.3012
218 | 2637366.4633 | 1244639.9835
219 | 2637343.091 | 1244638.9483
220 | 2637342.2401 | 1244638.9143
221 | 2637383.0677 | 1244672.1859
222 | 2637382.6648 | 1244674.8331
223 | 2637537.4753 | 1244694.6166
224 | 2637442.5717 | 1244585.8801
225 | 2637455.9003 | 1244593.1022
226 | 2637451.3066 | 1244561.9085
227 | 2637472.2928 | 1244578.9507
228 | 2637457.5471 | 1244610.1605
229 | 2637472.3342 | 1244578.0325
230 | 2637263.155 | 1244861.6838
231 | 2637274.625 | 1244864.308
232 | 2637293.8008 | 1244868.5058
233 | 2637300.7973 | 1244869.7061
234 | 2637299.4617 | 1244838.3293
235 | 2637606.7391 | 1244766.6882
236 | 2637607.4184 | 1244750.4188
237 | 2637606.4149 | 1244774.4531
238 | 2637608.916 | 1244732.8157
239 | 2637605.8821 | 1244787.2149
240 | 2637621.986 | 1244731.8868
241 | 2637605.5574 | 1244794.9917
242 | 2637623.6027 | 1244711.4328
243 | 2637631.6599 | 1244730.9463
244 | 2637605.5114 | 1244796.0944
245 | 2637317.4925 | 1244872.7543
246 | 2637291.1991 | 1244897.7063
247 | 2637625.6714 | 1244691.6828
248 | 2637302.431 | 1244819.783
249 | 2637302.5736 | 1244818.8697
250 | 2637302.8578 | 1244817.0495
251 | 2637306.7949 | 1244791.8375
252 | 2637308.5453 | 1244781.6666
253 | 2637271.2244 | 1244784.1523
254 | 2637604.6319 | 1244837.7458
255 | 2637604.6089 | 1244823.0607
256 | 2637270.6342 | 1244784.0248
257 | 2637324.3176 | 1244687.2913
258 | 2637325.2105 | 1244682.3095
259 | 2637326.063 | 1244677.5523
260 | 2637378.7569 | 1244711.3042
261 | 2637401.8629 | 1244749.9523
262 | 2637400.9031 | 1244759.0595
263 | 2637400.2166 | 1244765.5727
264 | 2637403.149 | 1244712.6178
265 | 2637398.6829 | 1244780.1255
266 | 2637462.2644 | 1244821.4412
267 | 2637462.6792 | 1244816.8458
268 | 2637464.0497 | 1244803.2357
269 | 2637517.9319 | 1244829.6635
270 | 2637525.3878 | 1244830.1402
271 | 2637396.9004 | 1244797.0388
272 | 2637397.1519 | 1244794.6524
273 | 2637502.9442 | 1244559.5995
274 | 2637502.9937 | 1244551.7614
275 | 2637379.8012 | 1244695.8034
276 | 2637583.289 | 1244604.5459
277 | 2637582.7228 | 1244610.336
278 | 2637582.6134 | 1244611.4547
279 | 2637581.7143 | 1244620.6488
280 | 2637581.1966 | 1244625.9427
281 | 2637560.3015 | 1244799.4088
282 | 2637473.7021 | 1244547.6516
283 | 2637210.886 | 1244763.4729
284 | 2637471.9189 | 1244725.9675

## line_std_types
| c_nf_per_km | r_ohm_per_km | x_ohm_per_km | max_i_ka | type | q_mm2 | alpha | voltage_rating
NAYY 4x50 SE | 210 | 0.642 | 0.083 | 0.142 | cs | 50 | 0.00403 | LV
NAYY 4x120 SE | 264 | 0.225 | 0.08 | 0.242 | cs | 120 | 0.00403 | LV
NAYY 4x150 SE | 261 | 0.208 | 0.08 | 0.27 | cs | 150 | 0.00403 | LV
NA2XS2Y 1x95 RM/25 12/20 kV | 216 | 0.313 | 0.132 | 0.252 | cs | 95 | 0.00403 | MV
NA2XS2Y 1x185 RM/25 12/20 kV | 273 | 0.161 | 0.117 | 0.362 | cs | 185 | 0.00403 | MV
NA2XS2Y 1x240 RM/25 12/20 kV | 304 | 0.122 | 0.112 | 0.421 | cs | 240 | 0.00403 | MV
NA2XS2Y 1x95 RM/25 6/10 kV | 315 | 0.313 | 0.123 | 0.249 | cs | 95 | 0.00403 | MV
NA2XS2Y 1x185 RM/25 6/10 kV | 406 | 0.161 | 0.11 | 0.358 | cs | 185 | 0.00403 | MV
NA2XS2Y 1x240 RM/25 6/10 kV | 456 | 0.122 | 0.105 | 0.416 | cs | 240 | 0.00403 | MV
NA2XS2Y 1x150 RM/25 12/20 kV | 250 | 0.206 | 0.116 | 0.319 | cs | 150 | 0.00403 | MV
NA2XS2Y 1x120 RM/25 12/20 kV | 230 | 0.253 | 0.119 | 0.283 | cs | 120 | 0.00403 | MV
NA2XS2Y 1x70 RM/25 12/20 kV | 190 | 0.443 | 0.132 | 0.22 | cs | 70 | 0.00403 | MV
NA2XS2Y 1x150 RM/25 6/10 kV | 360 | 0.206 | 0.11 | 0.315 | cs | 150 | 0.00403 | MV
NA2XS2Y 1x120 RM/25 6/10 kV | 340 | 0.253 | 0.113 | 0.28 | cs | 120 | 0.00403 | MV
NA2XS2Y 1x70 RM/25 6/10 kV | 280 | 0.443 | 0.123 | 0.217 | cs | 70 | 0.00403 | MV
N2XS(FL)2Y 1x120 RM/35 64/110 kV | 112 | 0.153 | 0.166 | 0.366 | cs | 120 | 0.00393 | HV
N2XS(FL)2Y 1x185 RM/35 64/110 kV | 125 | 0.099 | 0.156 | 0.457 | cs | 185 | 0.00393 | HV
N2XS(FL)2Y 1x240 RM/35 64/110 kV | 135 | 0.075 | 0.149 | 0.526 | cs | 240 | 0.00393 | HV
N2XS(FL)2Y 1x300 RM/35 64/110 kV | 144 | 0.06 | 0.144 | 0.588 | cs | 300 | 0.00393 | HV
15-AL1/3-ST1A 0.4 | 11 | 1.8769 | 0.35 | 0.105 | ol | 16 | 0.00403 | LV
24-AL1/4-ST1A 0.4 | 11.25 | 1.2012 | 0.335 | 0.14 | ol | 24 | 0.00403 | LV
48-AL1/8-ST1A 0.4 | 12.2 | 0.5939 | 0.3 | 0.21 | ol | 48 | 0.00403 | LV
94-AL1/15-ST1A 0.4 | 13.2 | 0.306 | 0.29 | 0.35 | ol | 94 | 0.00403 | LV
34-AL1/6-ST1A 10.0 | 9.7 | 0.8342 | 0.36 | 0.17 | ol | 34 | 0.00403 | MV
48-AL1/8-ST1A 10.0 | 10.1 | 0.5939 | 0.35 | 0.21 | ol | 48 | 0.00403 | MV
70-AL1/11-ST1A 10.0 | 10.4 | 0.4132 | 0.339 | 0.29 | ol | 70 | 0.00403 | MV
94-AL1/15-ST1A 10.0 | 10.75 | 0.306 | 0.33 | 0.35 | ol | 94 | 0.00403 | MV
122-AL1/20-ST1A 10.0 | 11.1 | 0.2376 | 0.323 | 0.41 | ol | 122 | 0.00403 | MV
149-AL1/24-ST1A 10.0 | 11.25 | 0.194 | 0.315 | 0.47 | ol | 149 | 0.00403 | MV
34-AL1/6-ST1A 20.0 | 9.15 | 0.8342 | 0.382 | 0.17 | ol | 34 | 0.00403 | MV
48-AL1/8-ST1A 20.0 | 9.5 | 0.5939 | 0.372 | 0.21 | ol | 48 | 0.00403 | MV
70-AL1/11-ST1A 20.0 | 9.7 | 0.4132 | 0.36 | 0.29 | ol | 70 | 0.00403 | MV
94-AL1/15-ST1A 20.0 | 10 | 0.306 | 0.35 | 0.35 | ol | 94 | 0.00403 | MV
122-AL1/20-ST1A 20.0 | 10.3 | 0.2376 | 0.344 | 0.41 | ol | 122 | 0.00403 | MV
149-AL1/24-ST1A 20.0 | 10.5 | 0.194 | 0.337 | 0.47 | ol | 149 | 0.00403 | MV
184-AL1/30-ST1A 20.0 | 10.75 | 0.1571 | 0.33 | 0.535 | ol | 184 | 0.00403 | MV
243-AL1/39-ST1A 20.0 | 11 | 0.1188 | 0.32 | 0.645 | ol | 243 | 0.00403 | MV
48-AL1/8-ST1A 110.0 | 8 | 0.5939 | 0.46 | 0.21 | ol | 48 | 0.00403 | HV
70-AL1/11-ST1A 110.0 | 8.4 | 0.4132 | 0.45 | 0.29 | ol | 70 | 0.00403 | HV
94-AL1/15-ST1A 110.0 | 8.65 | 0.306 | 0.44 | 0.35 | ol | 94 | 0.00403 | HV
122-AL1/20-ST1A 110.0 | 8.5 | 0.2376 | 0.43 | 0.41 | ol | 122 | 0.00403 | HV
149-AL1/24-ST1A 110.0 | 8.75 | 0.194 | 0.41 | 0.47 | ol | 149 | 0.00403 | HV
184-AL1/30-ST1A 110.0 | 8.8 | 0.1571 | 0.4 | 0.535 | ol | 184 | 0.00403 | HV
243-AL1/39-ST1A 110.0 | 9 | 0.1188 | 0.39 | 0.645 | ol | 243 | 0.00403 | HV
305-AL1/39-ST1A 110.0 | 9.2 | 0.0949 | 0.38 | 0.74 | ol | 305 | 0.00403 | HV
490-AL1/64-ST1A 110.0 | 9.75 | 0.059 | 0.37 | 0.96 | ol | 490 | 0.00403 | HV
679-AL1/86-ST1A 110.0 | 9.95 | 0.042 | 0.36 | 1.15 | ol | 679 | 0.00403 | HV
490-AL1/64-ST1A 220.0 | 10 | 0.059 | 0.285 | 0.96 | ol | 490 | 0.00403 | HV
679-AL1/86-ST1A 220.0 | 11.7 | 0.042 | 0.275 | 1.15 | ol | 679 | 0.00403 | HV
490-AL1/64-ST1A 380.0 | 11 | 0.059 | 0.253 | 0.96 | ol | 490 | 0.00403 | HV
679-AL1/86-ST1A 380.0 | 14.6 | 0.042 | 0.25 | 1.15 | ol | 679 | 0.00403 | HV

## trafo_std_types
| i0_percent | pfe_kw | vkr_percent | sn_mva | vn_lv_kv | vn_hv_kv | vk_percent | shift_degree | vector_group | tap_side | tap_neutral | tap_min | tap_max | tap_step_degree | tap_step_percent | tap_phase_shifter
160 MVA 380/110 kV | 0.06 | 60 | 0.25 | 160 | 110 | 380 | 12.2 | 0 | Yy0 | hv | 0 | -9 | 9 | 0 | 1.5 | FALSE
100 MVA 220/110 kV | 0.06 | 55 | 0.26 | 100 | 110 | 220 | 12 | 0 | Yy0 | hv | 0 | -9 | 9 | 0 | 1.5 | FALSE
63 MVA 110/20 kV | 0.04 | 22 | 0.32 | 63 | 20 | 110 | 18 | 150 | YNd5 | hv | 0 | -9 | 9 | 0 | 1.5 | FALSE
40 MVA 110/20 kV | 0.05 | 18 | 0.34 | 40 | 20 | 110 | 16.2 | 150 | YNd5 | hv | 0 | -9 | 9 | 0 | 1.5 | FALSE
25 MVA 110/20 kV | 0.07 | 14 | 0.41 | 25 | 20 | 110 | 12 | 150 | YNd5 | hv | 0 | -9 | 9 | 0 | 1.5 | FALSE
63 MVA 110/10 kV | 0.04 | 22 | 0.32 | 63 | 10 | 110 | 18 | 150 | YNd5 | hv | 0 | -9 | 9 | 0 | 1.5 | FALSE
40 MVA 110/10 kV | 0.05 | 18 | 0.34 | 40 | 10 | 110 | 16.2 | 150 | YNd5 | hv | 0 | -9 | 9 | 0 | 1.5 | FALSE
25 MVA 110/10 kV | 0.07 | 14 | 0.41 | 25 | 10 | 110 | 12 | 150 | YNd5 | hv | 0 | -9 | 9 | 0 | 1.5 | FALSE
0.25 MVA 20/0.4 kV | 0.32 | 0.8 | 1.44 | 0.25 | 0.4 | 20 | 6 | 150 | Yzn5 | hv | 0 | -2 | 2 | 0 | 2.5 | FALSE
0.4 MVA 20/0.4 kV | 0.3375 | 1.35 | 1.425 | 0.4 | 0.4 | 20 | 6 | 150 | Dyn5 | hv | 0 | -2 | 2 | 0 | 2.5 | FALSE
0.63 MVA 20/0.4 kV | 0.2619 | 1.65 | 1.206 | 0.63 | 0.4 | 20 | 6 | 150 | Dyn5 | hv | 0 | -2 | 2 | 0 | 2.5 | FALSE
0.25 MVA 10/0.4 kV | 0.24 | 0.6 | 1.2 | 0.25 | 0.4 | 10 | 4 | 150 | Dyn5 | hv | 0 | -2 | 2 | 0 | 2.5 | FALSE
0.4 MVA 10/0.4 kV | 0.2375 | 0.95 | 1.325 | 0.4 | 0.4 | 10 | 4 | 150 | Dyn5 | hv | 0 | -2 | 2 | 0 | 2.5 | FALSE
0.63 MVA 10/0.4 kV | 0.1873 | 1.18 | 1.0794 | 0.63 | 0.4 | 10 | 4 | 150 | Dyn5 | hv | 0 | -2 | 2 | 0 | 2.5 | FALSE

## trafo3w_std_types
| sn_hv_mva | sn_mv_mva | sn_lv_mva | vn_hv_kv | vn_mv_kv | vn_lv_kv | vk_hv_percent | vk_mv_percent | vk_lv_percent | vkr_hv_percent | vkr_mv_percent | vkr_lv_percent | pfe_kw | i0_percent | shift_mv_degree | shift_lv_degree | vector_group | tap_side | tap_neutral | tap_min | tap_max | tap_step_percent
63/25/38 MVA 110/20/10 kV | 63 | 25 | 38 | 110 | 20 | 10 | 10.4 | 10.4 | 10.4 | 0.28 | 0.32 | 0.35 | 35 | 0.89 | 0 | 0 | YN0yn0yn0 | hv | 0 | -10 | 10 | 1.2
63/25/38 MVA 110/10/10 kV | 63 | 25 | 38 | 110 | 10 | 10 | 10.4 | 10.4 | 10.4 | 0.28 | 0.32 | 0.35 | 35 | 0.89 | 0 | 0 | YN0yn0yn0 | hv | 0 | -10 | 10 | 1.2

## fuse_std_types
| fuse_type | i_rated_a | t_avg | t_min | t_total | x_avg | x_min | x_total
HV 100A | HV 100A | 100 | 0 | [10.0, 3.64, 0.854, 0.281, 0.1, 0.0531, 0.022, 0.01] | [10.0, 4.267, 1.21, 0.403, 0.1, 0.058, 0.022, 0.01] | 0 | [300.0, 350.0, 450.0, 550.0, 700.0, 850.0, 1200.0, 1752.0] | [600.0, 700.0, 900.0, 1150.0, 1665.0, 2000.0, 3000.0, 4313.0]
HV 10A | HV 10A | 10 | 0 | [10.0, 1675.0, 0.344, 0.156, 0.1, 0.0417, 0.0171, 0.01] | [10.0, 1.3, 0.3, 0.155, 0.1, 0.0555, 0.023, 0.01] | 0 | [30.0, 32.0, 35.0, 37.0, 39.0, 50.0, 70.0, 88.0] | [60.0, 70.0, 80.0, 87.0, 94.0, 110.0, 150.0, 216.0]
HV 125A | HV 125A | 125 | 0 | [10.0, 1.82, 0.344, 0.1, 0.0467, 0.0269, 0.01] | [10.0, 2.478, 0.426, 0.1, 0.0427, 0.0211, 0.01] | 0 | [375.0, 500.0, 700.0, 925.0, 1200.0, 1500.0, 2341.0] | [750.0, 1000.0, 1500.0, 2200.0, 3000.0, 4000.0, 5765.0]
HV 160A | HV 160A | 160 | 0 | [10.0, 4.15, 1.03, 0.198, 0.1, 0.051, 0.0172, 0.01] | [10.0, 2.3, 0.734, 0.274, 0.1, 0.046, 0.0177, 0.01] | 0 | [480.0, 550.0, 700.0, 1000.0, 1260.0, 1600.0, 2500.0, 3227.0] | [960.0, 1300.0, 1700.0, 2200.0, 2996.0, 4000.0, 6000.0, 7946.0]
HV 16A | HV 16A | 16 | 0 | [10.0, 0.352, 0.164, 0.1, 0.0649, 0.0342, 0.01] | [10.0, 2.34, 0.722, 0.181, 0.1, 0.055, 0.0296, 0.01] | 0 | [48.0, 60.0, 65.0, 71.0, 80.0, 100.0, 162.0] | [96.0, 110.0, 125.0, 150.0, 168.0, 200.0, 250.0, 398.0]
HV 200A | HV 200A | 200 | 0 | [10.0, 4.267, 1.21, 0.403, 0.1, 0.058, 0.022, 0.01] | [10.0, 3.73, 1.654, 0.328, 0.1, 0.0531, 0.019, 0.01] | 0 | [600.0, 700.0, 900.0, 1150.0, 1665.0, 2000.0, 3000.0, 4313.0] | [1200.0, 1500.0, 1800.0, 2700.0, 3960.0, 5000.0, 7500.0, 10620.0]
HV 20A | HV 20A | 20 | 0 | [10.0, 1.3, 0.3, 0.155, 0.1, 0.0555, 0.023, 0.01] | [10.0, 1.3, 0.161, 0.1, 0.0611, 0.0399, 0.0141, 0.01] | 0 | [60.0, 70.0, 80.0, 87.0, 94.0, 110.0, 150.0, 216.0] | [120.0, 150.0, 200.0, 223.0, 260.0, 300.0, 450.0, 532.0]
HV 25A | HV 25A | 25 | 0 | [10.0, 2.512, 0.833, 0.299, 0.1, 0.0372, 0.0223, 0.01] | [10.0, 3.125, 0.597, 0.198, 0.1, 0.0378, 0.022, 0.01] | 0 | [75.0, 82.0, 90.0, 100.0, 124.0, 170.0, 200.0, 289.0] | [150.0, 170.0, 210.0, 250.0, 294.0, 400.0, 500.0, 711.0]
HV 31.5A | HV 31.5A | 31.5 | 0 | [10.0, 2.34, 0.722, 0.181, 0.1, 0.055, 0.0296, 0.01] | [10.0, 2.84, 0.368, 0.164, 0.1, 0.0621, 0.0378, 0.0195, 0.01] | 0 | [95.0, 110.0, 125.0, 150.0, 165.0, 200.0, 250.0, 390.0] | [189.0, 220.0, 300.0, 350.0, 393.0, 450.0, 530.0, 700.0, 960.0]
HV 40A | HV 40A | 40 | 0 | [10.0, 1.3, 0.161, 0.1, 0.0611, 0.0399, 0.0141, 0.01] | [10.0, 2.05, 0.369, 0.198, 0.1, 0.051, 0.0298, 0.01] | 0 | [120.0, 150.0, 200.0, 223.0, 260.0, 300.0, 450.0, 532.0] | [240.0, 300.0, 400.0, 450.0, 530.0, 650.0, 800.0, 1311.0]
HV 50A | HV 50A | 50 | 0 | [10.0, 3.215, 0.597, 0.198, 0.1, 0.0378, 0.022, 0.01] | [10.0, 3.64, 0.854, 0.281, 0.1, 0.0531, 0.022, 0.01] | 0 | [150.0, 170.0, 210.0, 250.0, 294.0, 400.0, 500.0, 711.0] | [300.0, 350.0, 450.0, 550.0, 700.0, 850.0, 1200.0, 1752.0]
HV 6.3A | HV 6.3A | 6.3 | 0 | [10.0, 1.39, 0.344, 0.168, 0.1, 0.056, 0.0263, 0.01] | [10.0, 1.711, 0.516, 0.198, 0.1, 0.0634, 0.0303, 0.01] | 0 | [19.0, 19.5, 20.4, 20.8, 22.0, 25.0, 32.0, 48.0] | [38.0, 40.0, 43.0, 48.0, 53.0, 60.0, 75.0, 118.0]
HV 63A | HV 63A | 63 | 0 | [10.0, 2.84, 0.368, 0.164, 0.1, 0.0621, 0.0378, 0.0195, 0.01] | [10.0, 1.82, 0.344, 0.1, 0.0467, 0.0269, 0.01] | 0 | [189.0, 220.0, 300.0, 350.0, 393.0, 450.0, 530.0, 700.0, 961.0] | [378.0, 500.0, 700.0, 934.0, 1200.0, 1500.0, 2366.0]
HV 80A | HV 80A | 80 | 0 | [10.0, 2.05, 0.369, 0.198, 0.1, 0.051, 0.0298, 0.01] | [10.0, 4.15, 1.03, 0.198, 0.1, 0.051, 0.0172, 0.01] | 0 | [240.0, 300.0, 400.0, 450.0, 530.0, 650.0, 800.0, 1311.0] | [480.0, 550.0, 700.0, 1000.0, 1260.0, 1600.0, 2500.0, 3227.0]
Siemens NH-1-100 | Siemens NH-1-100 | 100 | [5400.0, 2000.0, 400.0, 20.0, 1.0, 0.2, 0.012, 0.004] | 0 | 0 | [150.0, 190.0, 250.0, 430.0, 900.0, 1250.0, 2700.0, 3600.0] | 0 | 0
Siemens NH-1-125 | Siemens NH-1-125 | 125 | [4800.0, 120.0, 7.0, 0.1, 0.004] | 0 | 0 | [180.0, 400.0, 740.0, 2000.0, 4250.0] | 0 | 0
Siemens NH-1-16 | Siemens NH-1-16 | 16 | [4000.0, 400.0, 2.0, 0.1, 0.04, 0.01] | 0 | 0 | [26.0, 35.0, 75.0, 150.0, 200.0, 300.0] | 0 | 0
Siemens NH-1-160 | Siemens NH-1-160 | 160 | [4800.0, 120.0, 7.0, 0.1, 0.004] | 0 | 0 | [210.0, 500.0, 900.0, 2300.0, 5000.0] | 0 | 0
Siemens NH-1-25 | Siemens NH-1-25 | 25 | [4000.0, 1000.0, 10.0, 0.2, 0.02, 0.01] | 0 | 0 | [40.0, 50.0, 100.0, 210.0, 400.0, 500.0] | 0 | 0
Siemens NH-1-50 | Siemens NH-1-50 | 50 | [4000.0, 40.0, 4.0, 1.0, 0.02, 0.01] | 0 | 0 | [86.0, 200.0, 300.0, 400.0, 1000.0, 1280.0] | 0 | 0
Siemens NH-1-63 | Siemens NH-1-63 | 63 | [4000.0, 100.0, 10.0, 2.0, 0.04, 0.01] | 0 | 0 | [100.0, 200.0, 300.0, 400.0, 1000.0, 1500.0] | 0 | 0
Siemens NH-1-80 | Siemens NH-1-80 | 80 | [4800.0, 120.0, 7.0, 0.1, 0.01] | 0 | 0 | [150.58, 250.0, 450.0, 1150.0, 2470.0] | 0 | 0
Siemens NH-2-1000 | Siemens NH-2-1000 | 1000 | [4800.0, 120.0, 7.0, 0.1, 0.004] | 0 | 0 | [1900.0, 3500.0, 8400.0, 24000.0, 52000.0] | 0 | 0
Siemens NH-2-200 | Siemens NH-2-200 | 200 | [4800.0, 120.0, 7.0, 0.1, 0.004] | 0 | 0 | [280.0, 650.0, 1200.0, 3000.0, 7000.0] | 0 | 0
Siemens NH-2-224 | Siemens NH-2-224 | 224 | [4800.0, 120.0, 7.0, 0.2, 0.04, 0.004] | 0 | 0 | [400.0, 750.0, 1453.0, 3025.0, 4315.0, 7600.0] | 0 | 0
Siemens NH-2-250 | Siemens NH-2-250 | 250 | [4800.0, 120.0, 7.0, 0.1, 0.004] | 0 | 0 | [450.0, 800.0, 1650.0, 4000.0, 8500.0] | 0 | 0
Siemens NH-2-315 | Siemens NH-2-315 | 315 | [4800.0, 120.0, 7.0, 0.1, 0.004] | 0 | 0 | [550.0, 920.0, 1900.0, 5000.0, 11000.0] | 0 | 0
Siemens NH-2-355 | Siemens NH-2-355 | 355 | [4800.0, 120.0, 6.0, 0.1, 0.004] | 0 | 0 | [650.0, 1116.27, 2350.0, 5840.0, 12790.0] | 0 | 0
Siemens NH-2-400 | Siemens NH-2-400 | 400 | [4800.0, 120.0, 7.0, 0.1, 0.004] | 0 | 0 | [720.0, 1350.0, 2800.0, 6500.0, 15000.0] | 0 | 0
Siemens NH-2-425 | Siemens NH-2-425 | 425 | [4800.0, 120.0, 7.0, 0.1, 0.004] | 0 | 0 | [850.0, 1500.0, 3050.0, 7500.0, 16500.0] | 0 | 0
Siemens NH-2-630 | Siemens NH-2-630 | 630 | [4800.0, 120.0, 7.0, 0.1, 0.004] | 0 | 0 | [1200.0, 2000.0, 4800.0, 12000.0, 26000.0] | 0 | 0

## res_bus
| vm_pu | va_degree | p_mw | q_mvar
0 | 0.98983 | -0.19328 | 0.0015542 | 0.00038952
1 | 0.98931 | -0.20326 | 0.0021018 | 0.00052676
2 | 0.98985 | -0.19281 | 0.00252 | 0.00063156
3 | 0.98914 | -0.20647 | 0.0019053 | 0.00047752
4 | 0.99015 | -0.18719 | 0.0013919 | 0.00034883
5 | 0.9889 | -0.21095 | 0.0016512 | 0.00041383
6 | 0.99036 | -0.18305 | 0.0017743 | 0.00044468
7 | 0.98882 | -0.21252 | 0.0013953 | 0.00034971
8 | 0.99093 | -0.17218 | 0.0011808 | 0.00029593
9 | 1 | 0 | -0.4573 | -0.11725
10 | 0.99877 | -0.02313 | 0 | 0
11 | 0.99833 | -0.031461 | 0 | 0
12 | 0.99825 | -0.03299 | 0.00089685 | 0.00022477
13 | 0.99804 | -0.036896 | 0.00058556 | 0.00014676
14 | 0.99552 | -0.084819 | 0.0017031 | 0.00042683
15 | 0.99833 | -0.031516 | 0.00079728 | 0.00019982
16 | 0.99815 | -0.034824 | 0.0012573 | 0.00031512
17 | 0.99761 | -0.045145 | 0.00067872 | 0.0001701
18 | 0.99342 | -0.12485 | 0.0016839 | 0.00042203
19 | 0.99755 | -0.046176 | 0.0011252 | 0.000282
20 | 0.99634 | -0.069138 | 0 | 0
21 | 0.99339 | -0.12527 | 0.0053886 | 0.0013505
22 | 0.9763 | -0.45656 | 0 | 0
23 | 0.97633 | -0.45604 | 0.0022918 | 0.00057437
24 | 0.97592 | -0.46395 | 0.00086726 | 0.00021736
25 | 0.99096 | -0.17179 | 0.0013462 | 0.00033739
26 | 0.99094 | -0.17216 | 0.0015561 | 0.00038998
27 | 0.99099 | -0.17127 | 0.0019336 | 0.00048461
28 | 0.99094 | -0.17217 | 0.0014958 | 0.00037488
29 | 0.99105 | -0.17012 | 0 | 0
30 | 0.9906 | -0.17872 | 0.003179 | 0.00079674
31 | 0.98881 | -0.21317 | 0.0014346 | 0.00035953
32 | 0.9772 | -0.43764 | 0.0014953 | 0.00037477
33 | 0.9765 | -0.45133 | 0.0018873 | 0.00047299
34 | 0.97809 | -0.42025 | 0.0018488 | 0.00046335
35 | 0.97648 | -0.45168 | 0 | 0
36 | 0.97906 | -0.4012 | 0 | 0
37 | 0.97567 | -0.46747 | 0.0025196 | 0.00063148
38 | 0.97884 | -0.40544 | 0.0027417 | 0.00068712
39 | 0.98126 | -0.35831 | 0.0024303 | 0.00060909
40 | 0.97533 | -0.47415 | 0.0027999 | 0.00070173
41 | 0.97758 | -0.4302 | 0.0027176 | 0.00068109
42 | 0.98186 | -0.34682 | 0.002837 | 0.00071102
43 | 0.97989 | -0.38469 | 0.00078443 | 0.0001966
44 | 0.9795 | -0.39232 | 0.0022825 | 0.00057205
45 | 0.98196 | -0.34432 | 0 | 0
46 | 0.97936 | -0.39506 | 0.0010339 | 0.00025911
47 | 0.98369 | -0.31077 | 0 | 0
48 | 0.97795 | -0.42264 | 0 | 0
49 | 0.98576 | -0.27086 | 0.00071839 | 0.00018005
50 | 0.97746 | -0.43225 | 0 | 0
51 | 0.97762 | -0.42897 | 0.0036726 | 0.00092043
52 | 0.97742 | -0.43291 | 0.0070817 | 0.0017748
53 | 0.98993 | -0.19091 | 0 | 0
54 | 0.98943 | -0.20033 | 0 | 0
55 | 0.99323 | -0.12794 | 0.0010245 | 0.00025676
56 | 0.98843 | -0.21961 | 0 | 0
57 | 0.98842 | -0.21973 | 0 | 0
58 | 0.98767 | -0.23414 | 0.00093965 | 0.0002355
59 | 0.99402 | -0.11304 | 0 | 0
60 | 0.99496 | -0.09532 | 0.0011339 | 0.00028417
61 | 0.98662 | -0.25617 | 0 | 0
62 | 0.98759 | -0.23734 | 0 | 0
63 | 0.98608 | -0.26672 | 0.010698 | 0.0026812
64 | 0.98842 | -0.21983 | 0.00085555 | 0.00021442
65 | 0.97768 | -0.42791 | 0 | 0
66 | 0.98673 | -0.2522 | 0.00070912 | 0.00017772
67 | 0.98742 | -0.23902 | 0.00069198 | 0.00017343
68 | 0.99497 | -0.095025 | 0.0065009 | 0.0016293
69 | 0.97529 | -0.4764 | 0.0011285 | 0.00028284
70 | 0.97532 | -0.47595 | 0.0024488 | 0.00061374
71 | 0.98741 | -0.24086 | 0.0016293 | 0.00040833
72 | 0.98802 | -0.22894 | 0.0015345 | 0.00038457
73 | 0.98591 | -0.26999 | 0.0044552 | 0.0011166
74 | 0.99106 | -0.16965 | 0.0011872 | 0.00029753
75 | 0.99135 | -0.16426 | 0.0011817 | 0.00029615
76 | 0.97877 | -0.40814 | 0.0009118 | 0.00022852
77 | 0.97877 | -0.40819 | 0.0010012 | 0.00025093
78 | 0.97881 | -0.40732 | 0.0015118 | 0.00037888
79 | 0.97876 | -0.4083 | 0.00090965 | 0.00022798
80 | 0.97884 | -0.40677 | 0.0010012 | 0.00025093
81 | 0.9789 | -0.40565 | 0 | 0
82 | 0.97901 | -0.40346 | 0 | 0
83 | 0.98053 | -0.37374 | 0.0017978 | 0.00045057
84 | 0.9803 | -0.37807 | 0.0015418 | 0.00038641
85 | 0.9809 | -0.36648 | 0 | 0
86 | 0.98025 | -0.37916 | 0.0015899 | 0.00039846
87 | 0.98102 | -0.36404 | 0.0019009 | 0.00047642
88 | 0.97975 | -0.38882 | 0.0046846 | 0.0011741
89 | 0.98002 | -0.38355 | 0.0017373 | 0.0004354
90 | 0.98366 | -0.31268 | 0.001527 | 0.0003827
91 | 0.97942 | -0.39528 | 0 | 0
92 | 0.97994 | -0.38529 | 0.0016002 | 0.00040105
93 | 0.98397 | -0.3066 | 0.0017019 | 0.00042653
94 | 0.97836 | -0.41608 | 0.0022951 | 0.00057521
95 | 0.97927 | -0.39828 | 0.0015442 | 0.00038702
96 | 0.99754 | -0.046451 | 0.00082937 | 0.00020786
97 | 0.997 | -0.056582 | 0.0036726 | 0.00092043
98 | 0.97967 | -0.39055 | 0.00097682 | 0.00024481
99 | 0.97983 | -0.3874 | 0.0015967 | 0.00040017
100 | 0.97966 | -0.39078 | 0.0013881 | 0.00034789
101 | 0.97963 | -0.39128 | 0.001653 | 0.00041428
102 | 0.97963 | -0.39138 | 0.0012437 | 0.0003117
103 | 0.97956 | -0.39272 | 0 | 0
104 | 0.98773 | -0.23341 | 0.0013839 | 0.00034685
105 | 0.98756 | -0.23682 | 0.0023779 | 0.00059595
106 | 0.98799 | -0.22853 | 0.0019357 | 0.00048513
107 | 0.98715 | -0.24456 | 0.002086 | 0.00052281
108 | 0.98801 | -0.2281 | 0.001639 | 0.00041078
109 | 0.98711 | -0.24532 | 0.0013682 | 0.00034291
110 | 0.98706 | -0.24631 | 0.0018791 | 0.00047094
111 | 0.97046 | -0.57002 | 0.0014836 | 0.00037182
112 | 0.97048 | -0.56966 | 0.0034568 | 0.00086635
113 | 0.97044 | -0.57035 | 0.0022833 | 0.00057226
114 | 0.97059 | -0.56738 | 0 | 0
115 | 0.97102 | -0.55885 | 0.0029319 | 0.00073481
116 | 0.97047 | -0.56974 | 0.0014567 | 0.00036508
117 | 0.9713 | -0.5534 | 0.0014663 | 0.00036748
118 | 0.97041 | -0.571 | 0.00098205 | 0.00024613
119 | 0.97932 | -0.3973 | 0.00094297 | 0.00023633
120 | 0.97919 | -0.40003 | 0.001183 | 0.00029649
121 | 0.97909 | -0.40198 | 0.0010462 | 0.00026221
122 | 0.99542 | -0.086604 | 0.0011917 | 0.00029866
123 | 0.97375 | -0.50494 | 0.0007076 | 0.00017734
124 | 0.9739 | -0.50199 | 0.0012149 | 0.00030449
125 | 0.97361 | -0.50773 | 0.0004407 | 0.00011045
126 | 0.9745 | -0.49028 | 0.0011703 | 0.00029331
127 | 0.97329 | -0.51408 | 0.0070554 | 0.0017683
128 | 0.9747 | -0.48623 | 0.000453 | 0.00011353
129 | 0.97323 | -0.51521 | 0.0012162 | 0.00030482
130 | 0.97478 | -0.48473 | 0.00082923 | 0.00020782
131 | 0.97266 | -0.5264 | 0.0014944 | 0.00037454
132 | 0.99622 | -0.071491 | 0.0026933 | 0.000675
133 | 0.99596 | -0.076346 | 0.001823 | 0.00045688
134 | 0.99483 | -0.097793 | 0.0019821 | 0.00049675
135 | 0.99482 | -0.098082 | 0.0019872 | 0.00049804
136 | 0.97201 | -0.53975 | 0 | 0
137 | 0.9721 | -0.53796 | 0.0014923 | 0.00037401
138 | 0.97185 | -0.54291 | 0.0033845 | 0.00084824
139 | 0.99226 | -0.14683 | 0 | 0
140 | 0.97212 | -0.5377 | 0.0014605 | 0.00036602
141 | 0.97179 | -0.54415 | 0.0057267 | 0.0014352
142 | 0.99685 | -0.059483 | 0.0025754 | 0.00064545
143 | 0.99683 | -0.059854 | 0.0010974 | 0.00027503
144 | 0.97419 | -0.49663 | 0.0018933 | 0.0004745
145 | 0.97438 | -0.49299 | 0.0018718 | 0.00046911
146 | 0.97331 | -0.51398 | 0.0018843 | 0.00047226
147 | 0.97326 | -0.51502 | 0.0018021 | 0.00045165
148 | 0.97271 | -0.52589 | 0 | 0
149 | 0.97246 | -0.53078 | 0.0011883 | 0.00029782
150 | 0.97253 | -0.52931 | 0.0019381 | 0.00048574
151 | 0.97691 | -0.44331 | 0.0023451 | 0.00058775
152 | 0.97663 | -0.44878 | 0.0028872 | 0.0007236
153 | 0.97598 | -0.4615 | 0.0031332 | 0.00078526
154 | 0.97546 | -0.47182 | 0 | 0
155 | 0.97228 | -0.53439 | 0.0016723 | 0.00041912
156 | 0.97216 | -0.53679 | 0.0013862 | 0.00034743
157 | 0.97236 | -0.53276 | 0 | 0
158 | 0.97208 | -0.53819 | 0.0025862 | 0.00064817
159 | 0.97238 | -0.53233 | 0.0021305 | 0.00053395
160 | 0.9871 | -0.24682 | 0 | 0
161 | 0.98723 | -0.24421 | 0 | 0
162 | 0.987 | -0.24875 | 0.0022878 | 0.00057339
163 | 0.98697 | -0.2493 | 0.001303 | 0.00032657
164 | 0.97102 | -0.55916 | 0.0016911 | 0.00042384
165 | 0.97106 | -0.5585 | 0.001386 | 0.00034737
166 | 0.98717 | -0.24368 | 0.00069885 | 0.00017515
167 | 0.987 | -0.24695 | 0.00069566 | 0.00017435
168 | 0.97149 | -0.54968 | 0.0027336 | 0.00068511
169 | 0.97178 | -0.54387 | 0 | 0
170 | 0.9721 | -0.53748 | 0.0016731 | 0.00041933
171 | 0.99135 | -0.16435 | 0.0011975 | 0.00030012
172 | 0.99146 | -0.16221 | 0.0018602 | 0.00046621
173 | 0.991 | -0.17125 | 0.0018846 | 0.00047234
174 | 0.99062 | -0.17851 | 0.0011744 | 0.00029432
175 | 0.99194 | -0.153 | 0 | 0
176 | 0.99052 | -0.18044 | 0.0018855 | 0.00047254
177 | 0.99191 | -0.15352 | 0.002034 | 0.00050977
178 | 0.99036 | -0.18347 | 0.0011938 | 0.0002992
179 | 0.97206 | -0.53875 | 0.0013278 | 0.00033279
180 | 0.98746 | -0.23918 | 0.0026104 | 0.00065423
181 | 0.97213 | -0.53742 | 0.0014822 | 0.00037147
182 | 0.97241 | -0.53184 | 0 | 0
183 | 0.97233 | -0.5335 | 0.0036072 | 0.00090406
184 | 0.97271 | -0.52595 | 0.0014578 | 0.00036535
185 | 0.97231 | -0.53395 | 0.0024062 | 0.00060305
186 | 0.97273 | -0.52547 | 0.001471 | 0.00036866
187 | 0.99019 | -0.18689 | 0.0012011 | 0.00030102
188 | 0.98973 | -0.19573 | 0.0011938 | 0.0002992
189 | 0.9896 | -0.19823 | 0.0011678 | 0.00029267
190 | 0.97322 | -0.51584 | 0.0020577 | 0.00051571
191 | 0.9735 | -0.51035 | 0.0014879 | 0.0003729
192 | 0.97353 | -0.50976 | 0.0014388 | 0.00036061
193 | 0.97395 | -0.5014 | 0.0032177 | 0.00080644
194 | 0.97392 | -0.50199 | 0.0039467 | 0.00098914
195 | 0.97466 | -0.48755 | 0.0013889 | 0.0003481
196 | 0.97356 | -0.50914 | 0.0014661 | 0.00036744
197 | 0.9747 | -0.48672 | 0.0014172 | 0.00035519
198 | 0.9748 | -0.48481 | 0.0029322 | 0.00073489
199 | 0.97039 | -0.57131 | 0.00091707 | 0.00022984
200 | 0.97037 | -0.57177 | 0.0013789 | 0.0003456
201 | 0.98867 | -0.21638 | 0.0014313 | 0.00035871
202 | 0.98877 | -0.21436 | 0.0009971 | 0.0002499
203 | 0.98811 | -0.22716 | 0.0035763 | 0.0008963
204 | 0.98893 | -0.21134 | 0.0018901 | 0.00047372
205 | 0.98899 | -0.21002 | 0.0015635 | 0.00039185
206 | 0.98931 | -0.20389 | 0.001549 | 0.00038823
207 | 0.97577 | -0.46692 | 0.0009479 | 0.00023757
208 | 0.97581 | -0.46615 | 0.0011757 | 0.00029465
209 | 0.97562 | -0.46998 | 0.0020152 | 0.00050506
210 | 0.97596 | -0.46328 | 0.00075976 | 0.00019041
211 | 0.97551 | -0.47213 | 0 | 0
212 | 0.97606 | -0.46119 | 0 | 0
213 | 0.97543 | -0.47366 | 0.00091378 | 0.00022901
214 | 0.97635 | -0.45562 | 0.00067444 | 0.00016903
215 | 0.976 | -0.46244 | 0.0011548 | 0.00028943
216 | 0.97542 | -0.47398 | 0.0013902 | 0.00034842
217 | 0.9919 | -0.15368 | 0.0017578 | 0.00044054
218 | 0.97926 | -0.39842 | 0.0017942 | 0.00044967
219 | 0.9792 | -0.39965 | 0.0014375 | 0.00036027
220 | 0.9792 | -0.39967 | 0.0014549 | 0.00036463
221 | 0.9782 | -0.41929 | 0.0022996 | 0.00057633
222 | 0.9781 | -0.42123 | 0.001419 | 0.00035564
223 | 0.97177 | -0.54447 | 0.002845 | 0.00071302
224 | 0.98444 | -0.29756 | 0 | 0
225 | 0.98568 | -0.27347 | 0 | 0
226 | 0.98435 | -0.29926 | 0.0036806 | 0.00092244
227 | 0.98556 | -0.27574 | 0.0011753 | 0.00029455
228 | 0.98721 | -0.24397 | 0.0017471 | 0.00043787
229 | 0.98556 | -0.27581 | 0.0013098 | 0.00032827
230 | 0.97516 | -0.47726 | 0.00091994 | 0.00023056
231 | 0.97556 | -0.46944 | 0.00092116 | 0.00023087
232 | 0.97624 | -0.45608 | 0 | 0
233 | 0.97656 | -0.4497 | 0 | 0
234 | 0.97589 | -0.46289 | 0.00056711 | 0.00014213
235 | 0.97068 | -0.56598 | 0.0011923 | 0.00029883
236 | 0.97082 | -0.56322 | 0.0022584 | 0.00056601
237 | 0.97062 | -0.56712 | 0.0017665 | 0.00044273
238 | 0.97101 | -0.55948 | 0 | 0
239 | 0.97055 | -0.56859 | 0.0011747 | 0.0002944
240 | 0.97115 | -0.55672 | 0 | 0
241 | 0.97051 | -0.56932 | 0.0017661 | 0.00044262
242 | 0.97148 | -0.55018 | 0.0037771 | 0.00094662
243 | 0.97109 | -0.55776 | 0.0027205 | 0.00068181
244 | 0.97051 | -0.56938 | 0.0032686 | 0.00081919
245 | 0.9765 | -0.45086 | 0.003762 | 0.00094284
246 | 0.97766 | -0.42821 | 0.001129 | 0.00028295
247 | 0.97187 | -0.54248 | 0.0019335 | 0.00048457
248 | 0.97569 | -0.46687 | 0.0012429 | 0.00031149
249 | 0.97568 | -0.46704 | 0.0028376 | 0.00071116
250 | 0.97567 | -0.46729 | 0.0016382 | 0.00041058
251 | 0.97553 | -0.47002 | 0 | 0
252 | 0.97551 | -0.47045 | 0.0022554 | 0.00056525
253 | 0.97541 | -0.47241 | 0.0020952 | 0.0005251
254 | 0.98726 | -0.24379 | 0 | 0
255 | 0.9872 | -0.24489 | 0.0029709 | 0.00074459
256 | 0.97541 | -0.47243 | 0.0014868 | 0.00037262
257 | 0.97595 | -0.46343 | 0.0011222 | 0.00028124
258 | 0.97594 | -0.46366 | 0.0014159 | 0.00035485
259 | 0.97593 | -0.46376 | 0.0010761 | 0.0002697
260 | 0.97683 | -0.44622 | 0 | 0
261 | 0.97572 | -0.46804 | 0.0053753 | 0.0013472
262 | 0.97562 | -0.46987 | 0.0010906 | 0.00027334
263 | 0.97556 | -0.47106 | 0.00085111 | 0.00021331
264 | 0.97633 | -0.45596 | 0.002303 | 0.00057718
265 | 0.97544 | -0.47347 | 0.00070758 | 0.00017734
266 | 0.99596 | -0.076289 | 0.0011882 | 0.00029778
267 | 0.99608 | -0.07398 | 0.0017149 | 0.00042979
268 | 0.99645 | -0.067002 | 0.0023411 | 0.00058672
269 | 0.98589 | -0.27032 | 0.0016105 | 0.00040364
270 | 0.98588 | -0.27054 | 0.0016106 | 0.00040366
271 | 0.97532 | -0.4759 | 0.0013817 | 0.00034628
272 | 0.97533 | -0.47569 | 0.0033311 | 0.00083485
273 | 0.97533 | -0.47435 | 0.00078935 | 0.00019783
274 | 0.97529 | -0.47514 | 0.005544 | 0.0013895
275 | 0.97734 | -0.43603 | 0.0024162 | 0.00060557
276 | 0.9842 | -0.30143 | 0.0017051 | 0.00042734
277 | 0.98488 | -0.28835 | 0.0019788 | 0.00049594
278 | 0.98501 | -0.28578 | 0.0013823 | 0.00034645
279 | 0.98612 | -0.2645 | 0.0020534 | 0.00051463
280 | 0.98676 | -0.25208 | 0.0014014 | 0.00035123
281 | 0.98943 | -0.2015 | 0.0015342 | 0.00038452
282 | 0.98549 | -0.27713 | 0.0024296 | 0.00060891
283 | 0.97539 | -0.47445 | 0.0014846 | 0.00037207
284 | 0.99998 | 149.9956 | 0 | 0

## res_line
| p_from_mw | q_from_mvar | p_to_mw | q_to_mvar | pl_mw | ql_mvar | i_from_ka | i_to_ka | i_ka | vm_from_pu | va_from_degree | vm_to_pu | va_to_degree | loading_percent
0 | 0.15345 | 0.039194 | -0.15337 | -0.039147 | 7.3939e-05 | 4.6893e-05 | 0.23094 | 0.23094 | 0.23094 | 0.98983 | -0.19328 | 0.98931 | -0.20326 | 21.1486
1 | -0.155 | -0.039584 | 0.15501 | 0.039586 | 3.527e-06 | 2.2373e-06 | 0.23328 | 0.23328 | 0.23328 | 0.98983 | -0.19328 | 0.98985 | -0.19281 | 21.3625
2 | 0.15127 | 0.03862 | -0.15125 | -0.038605 | 2.3491e-05 | 1.4895e-05 | 0.22778 | 0.22778 | 0.22778 | 0.98931 | -0.20326 | 0.98914 | -0.20647 | 20.8591
3 | -0.15753 | -0.040217 | 0.15757 | 0.040245 | 4.2835e-05 | 2.7179e-05 | 0.23707 | 0.23707 | 0.23707 | 0.98985 | -0.19281 | 0.99015 | -0.18719 | 21.7094
4 | 0.14934 | 0.038128 | -0.14931 | -0.038107 | 3.2315e-05 | 2.0485e-05 | 0.22491 | 0.22491 | 0.22491 | 0.98914 | -0.20647 | 0.9889 | -0.21095 | 20.5966
5 | -0.15896 | -0.040593 | 0.15899 | 0.040613 | 3.1754e-05 | 2.0151e-05 | 0.23916 | 0.23916 | 0.23916 | 0.99015 | -0.18719 | 0.99036 | -0.18305 | 21.901
6 | 0.14766 | 0.037694 | -0.14765 | -0.037687 | 1.1188e-05 | 7.0905e-06 | 0.22243 | 0.22243 | 0.22243 | 0.9889 | -0.21095 | 0.98882 | -0.21252 | 20.3691
7 | -0.16077 | -0.041058 | 0.16085 | 0.041112 | 8.4534e-05 | 5.3655e-05 | 0.24182 | 0.24182 | 0.24182 | 0.99036 | -0.18305 | 0.99093 | -0.17218 | 22.1451
8 | 0.14625 | 0.037337 | -0.14614 | -0.037267 | 0.00011004 | 6.9726e-05 | 0.22033 | 0.22033 | 0.22033 | 0.98882 | -0.21252 | 0.98801 | -0.2281 | 20.1768
9 | -0.16203 | -0.041408 | 0.16205 | 0.04142 | 1.9876e-05 | 1.2617e-05 | 0.2436 | 0.2436 | 0.2436 | 0.99093 | -0.17218 | 0.99106 | -0.16965 | 22.3074
10 | 0.33611 | 0.086511 | -0.33574 | -0.08627 | 0.00037766 | 0.00024123 | 0.50095 | 0.50095 | 0.50095 | 1 | 0 | 0.99877 | -0.02313 | 45.8745
11 | 0.11954 | 0.030744 | -0.11935 | -0.030627 | 0.0001825 | 0.0001166 | 0.17815 | 0.17815 | 0.17815 | 1 | 0 | 0.99833 | -0.031461 | 48.9428
12 | 0.10262 | 0.026366 | -0.10257 | -0.026335 | 4.9119e-05 | 3.0778e-05 | 0.15312 | 0.15312 | 0.15312 | 0.99877 | -0.02313 | 0.99825 | -0.03299 | 14.0217
13 | 0.23312 | 0.059904 | -0.23296 | -0.059805 | 0.00015577 | 9.9292e-05 | 0.34783 | 0.34783 | 0.34783 | 0.99877 | -0.02313 | 0.99804 | -0.036896 | 31.8528
14 | 0.11856 | 0.030427 | -0.11825 | -0.030232 | 0.00030611 | 0.00019557 | 0.17696 | 0.17696 | 0.17696 | 0.99833 | -0.031461 | 0.99552 | -0.084819 | 48.6163
15 | 0.00079728 | 0.00019977 | -0.00079728 | -0.00019982 | 2.1028e-09 | -5.0575e-08 | 0.0011883 | 0.0011884 | 0.0011884 | 0.99833 | -0.031461 | 0.99833 | -0.031516 | 0.32647
16 | 0.10167 | 0.02611 | -0.10166 | -0.026105 | 9.0506e-06 | 5.6691e-06 | 0.15178 | 0.15178 | 0.15178 | 0.99825 | -0.03299 | 0.99815 | -0.034824 | 13.8992
17 | 0.23237 | 0.059658 | -0.23228 | -0.059599 | 9.3003e-05 | 5.928e-05 | 0.34696 | 0.34696 | 0.34696 | 0.99804 | -0.036896 | 0.99761 | -0.045145 | 31.7729
18 | 0.11655 | 0.029805 | -0.11632 | -0.029661 | 0.00022527 | 0.00014392 | 0.17442 | 0.17442 | 0.17442 | 0.99552 | -0.084819 | 0.99342 | -0.12485 | 47.917
19 | 0.10041 | 0.025789 | -0.10035 | -0.025755 | 5.5315e-05 | 3.463e-05 | 0.14991 | 0.14991 | 0.14991 | 0.99815 | -0.034824 | 0.99755 | -0.046176 | 13.7276
20 | 0.2316 | 0.059429 | -0.23133 | -0.059257 | 0.00026926 | 0.00017162 | 0.34595 | 0.34595 | 0.34595 | 0.99761 | -0.045145 | 0.99634 | -0.069138 | 31.6802
21 | 0.11464 | 0.029239 | -0.11464 | -0.029237 | 2.3484e-06 | 1.5002e-06 | 0.1719 | 0.1719 | 0.1719 | 0.99342 | -0.12485 | 0.99339 | -0.12527 | 47.2241
22 | 0.099226 | 0.025473 | -0.099225 | -0.025472 | 1.3223e-06 | 8.2739e-07 | 0.14823 | 0.14823 | 0.14823 | 0.99755 | -0.046176 | 0.99754 | -0.046451 | 13.5739
23 | 0.23133 | 0.059257 | -0.23131 | -0.05924 | 2.6375e-05 | 1.6811e-05 | 0.34595 | 0.34595 | 0.34595 | 0.99634 | -0.069138 | 0.99622 | -0.071491 | 31.6802
24 | 0.10925 | 0.027887 | -0.10901 | -0.027736 | 0.00023618 | 0.00015085 | 0.16382 | 0.16382 | 0.16382 | 0.99339 | -0.12527 | 0.99105 | -0.17012 | 45.0067
25 | -0.017195 | -0.004313 | 0.017195 | 0.0043133 | 4.2342e-07 | 2.5043e-07 | 0.026209 | 0.026209 | 0.026209 | 0.9763 | -0.45656 | 0.97633 | -0.45604 | 7.2001
26 | 0.017195 | 0.004313 | -0.017189 | -0.0043095 | 6.0543e-06 | 3.5809e-06 | 0.026209 | 0.026209 | 0.026209 | 0.9763 | -0.45656 | 0.97592 | -0.46395 | 7.2002
27 | -0.019487 | -0.0048877 | 0.019487 | 0.0048877 | 7.396e-08 | 4.4538e-08 | 0.029701 | 0.029701 | 0.029701 | 0.97633 | -0.45604 | 0.97633 | -0.45596 | 8.1597
28 | 0.016321 | 0.0040921 | -0.016318 | -0.0040902 | 3.1797e-06 | 1.864e-06 | 0.024886 | 0.024886 | 0.024886 | 0.97592 | -0.46395 | 0.97572 | -0.46804 | 6.8369
29 | 0.0030519 | 0.00076481 | -0.0030518 | -0.00076486 | 5.4338e-08 | -5.4113e-08 | 0.0045827 | 0.0045827 | 0.0045827 | 0.99096 | -0.17179 | 0.99094 | -0.17216 | 1.259
30 | -0.0043981 | -0.0011022 | 0.0043982 | 0.0011022 | 1.0945e-07 | -1.6168e-08 | 0.0066041 | 0.0066041 | 0.0066041 | 0.99096 | -0.17179 | 0.99099 | -0.17127 | 1.8143
31 | 0.0014958 | 0.00037488 | -0.0014958 | -0.00037488 | 2.6853e-10 | -1.6572e-09 | 0.0022461 | 0.0022461 | 0.0022461 | 0.99094 | -0.17216 | 0.99094 | -0.17217 | 0.61706
32 | -0.0063319 | -0.0015868 | 0.0063322 | 0.0015869 | 3.4636e-07 | 9.0017e-08 | 0.0095075 | 0.0095075 | 0.0095075 | 0.99099 | -0.17127 | 0.99105 | -0.17012 | 2.612
33 | 0.10268 | 0.026149 | -0.10264 | -0.026122 | 4.2577e-05 | 2.7188e-05 | 0.15432 | 0.15432 | 0.15432 | 0.99105 | -0.17012 | 0.9906 | -0.17872 | 42.3947
34 | 0.099458 | 0.025325 | -0.099293 | -0.02522 | 0.00016494 | 0.00010531 | 0.14954 | 0.14954 | 0.14954 | 0.9906 | -0.17872 | 0.98881 | -0.21317 | 41.0829
35 | 0.097858 | 0.02486 | -0.097736 | -0.024782 | 0.00012235 | 7.8114e-05 | 0.14738 | 0.14738 | 0.14738 | 0.98881 | -0.21317 | 0.98746 | -0.23918 | 40.4898
36 | 0.050047 | 0.012625 | -0.050015 | -0.012604 | 3.2785e-05 | 2.0794e-05 | 0.076239 | 0.076239 | 0.076239 | 0.9772 | -0.43764 | 0.9765 | -0.45133 | 20.9448
37 | -0.051543 | -0.013 | 0.051586 | 0.013027 | 4.2948e-05 | 2.7253e-05 | 0.078516 | 0.078516 | 0.078516 | 0.9772 | -0.43764 | 0.97809 | -0.42025 | 21.5703
38 | 0.048127 | 0.012131 | -0.048127 | -0.012131 | 8.0281e-07 | 5.0882e-07 | 0.073363 | 0.073363 | 0.073363 | 0.9765 | -0.45133 | 0.97648 | -0.45168 | 20.1547
39 | -0.053435 | -0.013491 | 0.053483 | 0.013522 | 4.8808e-05 | 3.099e-05 | 0.081328 | 0.081328 | 0.081328 | 0.97809 | -0.42025 | 0.97906 | -0.4012 | 22.343
40 | 0.048127 | 0.012131 | -0.04809 | -0.012108 | 3.6333e-05 | 2.3028e-05 | 0.073363 | 0.073363 | 0.073363 | 0.97648 | -0.45168 | 0.97567 | -0.46747 | 20.1547
41 | 0.06515 | 0.016444 | -0.065137 | -0.016435 | 1.3239e-05 | 8.4277e-06 | 0.099059 | 0.09906 | 0.09906 | 0.97906 | -0.4012 | 0.97884 | -0.40544 | 27.2142
42 | -0.11863 | -0.029965 | 0.11888 | 0.030121 | 0.0002444 | 0.00015616 | 0.18039 | 0.18039 | 0.18039 | 0.97906 | -0.4012 | 0.98126 | -0.35831 | 49.5571
43 | 0.045571 | 0.011476 | -0.045556 | -0.011467 | 1.4543e-05 | 9.2076e-06 | 0.06952 | 0.06952 | 0.06952 | 0.97567 | -0.46747 | 0.97533 | -0.47415 | 19.099
44 | 0.062395 | 0.015748 | -0.062321 | -0.015701 | 7.3884e-05 | 4.7011e-05 | 0.094892 | 0.094892 | 0.094892 | 0.97884 | -0.40544 | 0.97758 | -0.4302 | 26.0692
45 | -0.12131 | -0.030731 | 0.12138 | 0.030773 | 6.7014e-05 | 4.2822e-05 | 0.18407 | 0.18407 | 0.18407 | 0.98126 | -0.35831 | 0.98186 | -0.34682 | 50.5695
46 | 0.042756 | 0.010766 | -0.042718 | -0.010741 | 3.8478e-05 | 2.4325e-05 | 0.065249 | 0.065249 | 0.065249 | 0.97533 | -0.47415 | 0.97438 | -0.49299 | 17.9255
47 | 0.059604 | 0.01502 | -0.059567 | -0.014996 | 3.7356e-05 | 2.3756e-05 | 0.090755 | 0.090755 | 0.090755 | 0.97758 | -0.4302 | 0.97691 | -0.44331 | 24.9328
48 | -0.12421 | -0.031484 | 0.12448 | 0.031658 | 0.00027159 | 0.00017356 | 0.18837 | 0.18837 | 0.18837 | 0.98186 | -0.34682 | 0.9842 | -0.30143 | 51.7507
49 | 0.068632 | 0.017333 | -0.068607 | -0.017317 | 2.5084e-05 | 1.5977e-05 | 0.10427 | 0.10427 | 0.10427 | 0.97989 | -0.38469 | 0.9795 | -0.39232 | 28.6453
50 | -0.069416 | -0.01753 | 0.069551 | 0.017615 | 0.00013456 | 8.5709e-05 | 0.10546 | 0.10546 | 0.10546 | 0.97989 | -0.38469 | 0.98196 | -0.34432 | 28.9725
51 | 0.066324 | 0.016745 | -0.066315 | -0.01674 | 8.6932e-06 | 5.535e-06 | 0.1008 | 0.1008 | 0.1008 | 0.9795 | -0.39232 | 0.97936 | -0.39506 | 27.6927
52 | -0.069551 | -0.017615 | 0.069663 | 0.017687 | 0.00011228 | 7.1518e-05 | 0.10546 | 0.10546 | 0.10546 | 0.98196 | -0.34432 | 0.98369 | -0.31077 | 28.9725
53 | 0.065282 | 0.01648 | -0.065195 | -0.016426 | 8.6132e-05 | 5.4832e-05 | 0.09923 | 0.099231 | 0.099231 | 0.97936 | -0.39506 | 0.97795 | -0.42264 | 27.2611
54 | -0.069663 | -0.017687 | 0.069797 | 0.017772 | 0.00013404 | 8.5377e-05 | 0.10546 | 0.10546 | 0.10546 | 0.98369 | -0.31077 | 0.98576 | -0.27086 | 28.9725
55 | 0.054437 | 0.013728 | -0.054423 | -0.013719 | 1.3718e-05 | 8.7126e-06 | 0.08286 | 0.08286 | 0.08286 | 0.97795 | -0.42264 | 0.97768 | -0.42791 | 22.7637
56 | 0.010759 | 0.0026974 | -0.010756 | -0.0026957 | 3.2417e-06 | 1.6701e-06 | 0.016371 | 0.016371 | 0.016371 | 0.97795 | -0.42264 | 0.97762 | -0.42897 | 4.4975
57 | -0.070515 | -0.017952 | 0.070579 | 0.017993 | 6.3516e-05 | 4.046e-05 | 0.10654 | 0.10654 | 0.10654 | 0.98576 | -0.27086 | 0.98673 | -0.2522 | 29.2703
58 | -0.0070819 | -0.0017749 | 0.007083 | 0.0017753 | 1.1078e-06 | 3.9036e-07 | 0.010781 | 0.010781 | 0.010781 | 0.97746 | -0.43225 | 0.97762 | -0.42897 | 2.9618
59 | 0.0070819 | 0.0017749 | -0.0070817 | -0.0017748 | 2.2444e-07 | 7.9099e-08 | 0.010781 | 0.010781 | 0.010781 | 0.97746 | -0.43225 | 0.97742 | -0.43291 | 2.9618
60 | 0.07539 | 0.019283 | -0.075355 | -0.019261 | 3.4377e-05 | 2.191e-05 | 0.11346 | 0.11346 | 0.11346 | 0.98993 | -0.19091 | 0.98943 | -0.20033 | 31.1708
61 | -0.07539 | -0.019283 | 0.07562 | 0.01943 | 0.00023051 | 0.00014691 | 0.11346 | 0.11346 | 0.11346 | 0.98993 | -0.19091 | 0.99323 | -0.12794 | 31.1708
62 | 0.075355 | 0.019261 | -0.075285 | -0.019217 | 7.0214e-05 | 4.475e-05 | 0.11346 | 0.11346 | 0.11346 | 0.98943 | -0.20033 | 0.98843 | -0.21961 | 31.1708
63 | -0.076645 | -0.019687 | 0.0767 | 0.019722 | 5.5471e-05 | 3.5357e-05 | 0.115 | 0.115 | 0.115 | 0.99323 | -0.12794 | 0.99402 | -0.11304 | 31.5924
64 | 0.00085556 | 0.00021425 | -0.00085556 | -0.00021435 | 4.7961e-09 | -9.5752e-08 | 0.0012879 | 0.001288 | 0.001288 | 0.98843 | -0.21961 | 0.98842 | -0.21973 | 0.35384
65 | 0.074429 | 0.019002 | -0.074377 | -0.018969 | 5.2204e-05 | 3.3269e-05 | 0.11217 | 0.11217 | 0.11217 | 0.98843 | -0.21961 | 0.98767 | -0.23414 | 30.817
66 | 0.00085556 | 0.00021435 | -0.00085555 | -0.00021442 | 3.8006e-09 | -7.5873e-08 | 0.001288 | 0.001288 | 0.001288 | 0.98842 | -0.21973 | 0.98842 | -0.21983 | 0.35384
67 | 0.073438 | 0.018734 | -0.07342 | -0.018723 | 1.7321e-05 | 1.1037e-05 | 0.11076 | 0.11076 | 0.11076 | 0.98767 | -0.23414 | 0.98742 | -0.23902 | 30.4281
68 | -0.0767 | -0.019722 | 0.076766 | 0.019764 | 6.6131e-05 | 4.1632e-05 | 0.115 | 0.115 | 0.115 | 0.99402 | -0.11304 | 0.99496 | -0.09532 | 15.7962
69 | -0.0779 | -0.020048 | 0.077901 | 0.020049 | 1.1172e-06 | 6.8943e-07 | 0.11669 | 0.11669 | 0.11669 | 0.99496 | -0.09532 | 0.99497 | -0.095025 | 10.686
70 | -0.018385 | -0.0046109 | 0.018401 | 0.0046207 | 1.6517e-05 | 9.8389e-06 | 0.027729 | 0.027729 | 0.027729 | 0.98662 | -0.25617 | 0.98759 | -0.23734 | 7.6179
71 | 0.018385 | 0.0046109 | -0.018376 | -0.0046054 | 9.2385e-06 | 5.5037e-06 | 0.027729 | 0.027729 | 0.027729 | 0.98662 | -0.25617 | 0.98608 | -0.26672 | 7.6179
72 | 0.0081944 | 0.002053 | -0.008193 | -0.0020524 | 1.3727e-06 | 5.7133e-07 | 0.012346 | 0.012347 | 0.012347 | 0.98759 | -0.23734 | 0.98741 | -0.24086 | 3.3919
73 | -0.026596 | -0.0066737 | 0.026606 | 0.0066803 | 1.0649e-05 | 6.589e-06 | 0.040075 | 0.040075 | 0.040075 | 0.98759 | -0.23734 | 0.98802 | -0.22894 | 11.0097
74 | 0.0076777 | 0.0019242 | -0.0076765 | -0.0019238 | 1.1977e-06 | 4.6305e-07 | 0.011586 | 0.011586 | 0.011586 | 0.98608 | -0.26672 | 0.98591 | -0.26999 | 3.1829
75 | 0.001129 | 0.00028277 | -0.001129 | -0.00028295 | 1.6353e-08 | -1.7475e-07 | 0.0017182 | 0.0017183 | 0.0017183 | 0.97768 | -0.42791 | 0.97766 | -0.42821 | 0.47206
76 | 0.053294 | 0.013437 | -0.053238 | -0.013401 | 5.5513e-05 | 3.5247e-05 | 0.081142 | 0.081142 | 0.081142 | 0.97768 | -0.42791 | 0.97656 | -0.4497 | 22.2917
77 | -0.071288 | -0.018171 | 0.071306 | 0.018182 | 1.8077e-05 | 1.1516e-05 | 0.10761 | 0.10761 | 0.10761 | 0.98673 | -0.2522 | 0.987 | -0.24695 | 29.5641
78 | 0.072728 | 0.018549 | -0.072712 | -0.018539 | 1.6362e-05 | 1.0425e-05 | 0.10972 | 0.10972 | 0.10972 | 0.98742 | -0.23902 | 0.98717 | -0.24368 | 30.1416
79 | -0.084402 | -0.021678 | 0.084437 | 0.0217 | 3.4527e-05 | 2.1424e-05 | 0.12641 | 0.12641 | 0.12641 | 0.99497 | -0.095025 | 0.99542 | -0.086604 | 11.5763
80 | -0.0011285 | -0.00028284 | 0.0011286 | 0.00028259 | 2.3944e-08 | -2.5345e-07 | 0.0017218 | 0.0017217 | 0.0017218 | 0.97529 | -0.4764 | 0.97532 | -0.47595 | 0.47303
81 | -0.0035774 | -0.00089633 | 0.0035774 | 0.00089632 | 8.19e-09 | -3.9083e-09 | 0.0054579 | 0.0054579 | 0.0054579 | 0.97532 | -0.47595 | 0.97532 | -0.4759 | 1.4994
82 | 0.0065638 | 0.0016441 | -0.0065629 | -0.0016438 | 9.1665e-07 | 2.6713e-07 | 0.0098912 | 0.0098913 | 0.0098913 | 0.98741 | -0.24086 | 0.98726 | -0.24379 | 2.7174
83 | -0.028141 | -0.0070649 | 0.028143 | 0.0070664 | 2.3973e-06 | 1.4887e-06 | 0.042386 | 0.042386 | 0.042386 | 0.98802 | -0.22894 | 0.98811 | -0.22716 | 11.6446
84 | 0.0032212 | 0.00080718 | -0.0032212 | -0.00080722 | 5.0409e-08 | -4.0261e-08 | 0.0048617 | 0.0048617 | 0.0048617 | 0.98591 | -0.26999 | 0.98589 | -0.27032 | 1.3356
85 | -0.16324 | -0.041718 | 0.16328 | 0.041745 | 4.2518e-05 | 2.6993e-05 | 0.24538 | 0.24538 | 0.24538 | 0.99106 | -0.16965 | 0.99135 | -0.16426 | 22.4707
86 | -0.16446 | -0.042041 | 0.16455 | 0.042098 | 8.9639e-05 | 5.6915e-05 | 0.24715 | 0.24715 | 0.24715 | 0.99135 | -0.16426 | 0.99194 | -0.153 | 22.6331
87 | 0.0019109 | 0.00047882 | -0.0019109 | -0.00047883 | 5.163e-09 | -1.7199e-08 | 0.0029051 | 0.0029051 | 0.0029051 | 0.97877 | -0.40814 | 0.97877 | -0.40819 | 0.7981
88 | -0.0028227 | -0.00070734 | 0.0028228 | 0.00070721 | 1.0916e-07 | -1.2882e-07 | 0.0042913 | 0.0042912 | 0.0042913 | 0.97877 | -0.40814 | 0.97881 | -0.40732 | 1.1789
89 | 0.00090965 | 0.0002279 | -0.00090965 | -0.00022798 | 4.5733e-09 | -7.7218e-08 | 0.0013829 | 0.0013829 | 0.0013829 | 0.97877 | -0.40819 | 0.97876 | -0.4083 | 0.37993
90 | -0.0043346 | -0.0010861 | 0.0043347 | 0.0010861 | 1.1516e-07 | -1.5197e-08 | 0.0065894 | 0.0065894 | 0.0065894 | 0.97881 | -0.40732 | 0.97884 | -0.40677 | 1.8103
91 | -0.0053359 | -0.001337 | 0.0053362 | 0.001337 | 2.8359e-07 | 3.701e-08 | 0.0081114 | 0.0081114 | 0.0081114 | 0.97884 | -0.40677 | 0.9789 | -0.40565 | 2.2284
92 | -0.0053362 | -0.001337 | 0.0053367 | 0.0013371 | 5.5782e-07 | 7.2745e-08 | 0.0081114 | 0.0081113 | 0.0081114 | 0.9789 | -0.40565 | 0.97901 | -0.40346 | 2.2284
93 | -0.0053367 | -0.0013371 | 0.0053371 | 0.0013372 | 3.751e-07 | 4.8875e-08 | 0.0081113 | 0.0081112 | 0.0081113 | 0.97901 | -0.40346 | 0.97909 | -0.40198 | 2.2284
94 | 0.021856 | 0.0054828 | -0.021851 | -0.0054801 | 4.5163e-06 | 2.7524e-06 | 0.033169 | 0.03317 | 0.03317 | 0.98053 | -0.37374 | 0.9803 | -0.37807 | 9.1125
95 | -0.023654 | -0.0059334 | 0.023662 | 0.0059384 | 8.1828e-06 | 5.0233e-06 | 0.035898 | 0.035898 | 0.035898 | 0.98053 | -0.37374 | 0.9809 | -0.36648 | 9.862
96 | 0.020309 | 0.0050937 | -0.020308 | -0.005093 | 1.0514e-06 | 6.3569e-07 | 0.030829 | 0.030829 | 0.030829 | 0.9803 | -0.37807 | 0.98025 | -0.37916 | 8.4696
97 | -0.079127 | -0.019915 | 0.079136 | 0.019921 | 9.2379e-06 | 5.8907e-06 | 0.12007 | 0.12007 | 0.12007 | 0.9809 | -0.36648 | 0.98102 | -0.36404 | 32.985
98 | 0.055465 | 0.013977 | -0.055406 | -0.013939 | 5.9188e-05 | 3.7599e-05 | 0.084168 | 0.084168 | 0.084168 | 0.9809 | -0.36648 | 0.97975 | -0.38882 | 23.123
99 | 0.018718 | 0.0046946 | -0.018715 | -0.0046922 | 3.9178e-06 | 2.3443e-06 | 0.028416 | 0.028416 | 0.028416 | 0.98025 | -0.37916 | 0.98002 | -0.38355 | 7.8066
100 | -0.081037 | -0.020398 | 0.081236 | 0.020525 | 0.00019947 | 0.00012721 | 0.12295 | 0.12295 | 0.12295 | 0.98102 | -0.36404 | 0.98366 | -0.31268 | 33.7771
101 | 0.050721 | 0.012765 | -0.050706 | -0.012755 | 1.5655e-05 | 9.9308e-06 | 0.077053 | 0.077053 | 0.077053 | 0.97975 | -0.38882 | 0.97942 | -0.39528 | 21.1684
102 | 0.016977 | 0.0042568 | -0.016976 | -0.004256 | 1.4063e-06 | 8.2896e-07 | 0.025778 | 0.025778 | 0.025778 | 0.98002 | -0.38355 | 0.97994 | -0.38529 | 7.0819
103 | -0.082763 | -0.020908 | 0.082788 | 0.020923 | 2.4121e-05 | 1.5386e-05 | 0.12526 | 0.12526 | 0.12526 | 0.98366 | -0.31268 | 0.98397 | -0.3066 | 34.4117
104 | 0.044474 | 0.011194 | -0.04443 | -0.011166 | 4.4174e-05 | 2.7947e-05 | 0.067585 | 0.067585 | 0.067585 | 0.97942 | -0.39528 | 0.97836 | -0.41608 | 18.5674
105 | 0.0062319 | 0.0015616 | -0.006231 | -0.0015614 | 8.907e-07 | 2.3665e-07 | 0.0094679 | 0.009468 | 0.009468 | 0.97942 | -0.39528 | 0.97927 | -0.39828 | 2.6011
106 | 0.015376 | 0.0038549 | -0.015374 | -0.0038541 | 1.5453e-06 | 8.9379e-07 | 0.023348 | 0.023348 | 0.023348 | 0.97994 | -0.38529 | 0.97983 | -0.3874 | 6.4143
107 | -0.084489 | -0.02135 | 0.084526 | 0.021373 | 3.6655e-05 | 2.3383e-05 | 0.12783 | 0.12783 | 0.12783 | 0.98397 | -0.3066 | 0.98444 | -0.29756 | 35.1187
108 | 0.042134 | 0.010591 | -0.042128 | -0.010586 | 6.4444e-06 | 4.0719e-06 | 0.064094 | 0.064094 | 0.064094 | 0.97836 | -0.41608 | 0.9782 | -0.41929 | 17.6084
109 | 0.0046868 | 0.0011744 | -0.0046867 | -0.0011744 | 3.1874e-08 | -6.8545e-10 | 0.0071215 | 0.0071215 | 0.0071215 | 0.97927 | -0.39828 | 0.97926 | -0.39842 | 1.9565
110 | 0.098395 | 0.025264 | -0.098347 | -0.025234 | 4.8365e-05 | 3.0253e-05 | 0.14699 | 0.14699 | 0.14699 | 0.99754 | -0.046451 | 0.997 | -0.056582 | 13.4607
111 | 0.094674 | 0.024313 | -0.094661 | -0.024305 | 1.3333e-05 | 8.3249e-06 | 0.14151 | 0.14151 | 0.14151 | 0.997 | -0.056582 | 0.99685 | -0.059483 | 12.9587
112 | -0.013775 | -0.0034527 | 0.013777 | 0.0034539 | 2.0671e-06 | 1.1644e-06 | 0.020923 | 0.020923 | 0.020923 | 0.97967 | -0.39055 | 0.97983 | -0.3874 | 5.7482
113 | 0.012799 | 0.0032079 | -0.012798 | -0.0032078 | 1.4183e-07 | 7.817e-08 | 0.01944 | 0.01944 | 0.01944 | 0.97967 | -0.39055 | 0.97966 | -0.39078 | 5.3406
114 | 0.01141 | 0.0028599 | -0.01141 | -0.0028598 | 2.6818e-07 | 1.4166e-07 | 0.017331 | 0.017331 | 0.017331 | 0.97966 | -0.39078 | 0.97963 | -0.39128 | 4.7614
115 | 0.009757 | 0.0024455 | -0.009757 | -0.0024455 | 4.8593e-08 | 2.3672e-08 | 0.014821 | 0.014821 | 0.014821 | 0.97963 | -0.39128 | 0.97963 | -0.39138 | 4.0716
116 | 0.0085133 | 0.0021338 | -0.0085128 | -0.0021336 | 5.4494e-07 | 2.3936e-07 | 0.012931 | 0.012931 | 0.012931 | 0.97963 | -0.39138 | 0.97956 | -0.39272 | 3.5526
117 | 0.0085128 | 0.0021336 | -0.0085109 | -0.0021327 | 1.8572e-06 | 8.1586e-07 | 0.012931 | 0.012932 | 0.012932 | 0.97956 | -0.39272 | 0.97932 | -0.3973 | 3.5526
118 | 0.14115 | 0.036001 | -0.14112 | -0.035986 | 2.326e-05 | 1.4729e-05 | 0.21286 | 0.21286 | 0.21286 | 0.98773 | -0.23341 | 0.98756 | -0.23682 | 19.4929
119 | -0.14253 | -0.036348 | 0.14257 | 0.036369 | 3.3584e-05 | 2.127e-05 | 0.21495 | 0.21495 | 0.21495 | 0.98773 | -0.23341 | 0.98799 | -0.22853 | 19.6838
120 | 0.13875 | 0.03539 | -0.13869 | -0.035358 | 5.1832e-05 | 3.281e-05 | 0.20928 | 0.20928 | 0.20928 | 0.98756 | -0.23682 | 0.98715 | -0.24456 | 19.1648
121 | -0.1445 | -0.036854 | 0.1445 | 0.036856 | 3.0105e-06 | 1.9072e-06 | 0.21786 | 0.21786 | 0.21786 | 0.98799 | -0.22853 | 0.98801 | -0.2281 | 19.9508
122 | 0.13661 | 0.034835 | -0.1366 | -0.034832 | 4.9937e-06 | 3.1599e-06 | 0.20614 | 0.20614 | 0.20614 | 0.98715 | -0.24456 | 0.98711 | -0.24532 | 18.8769
123 | 0.13524 | 0.034489 | -0.13523 | -0.034485 | 6.4628e-06 | 4.0886e-06 | 0.20407 | 0.20407 | 0.20407 | 0.98711 | -0.24532 | 0.98706 | -0.24631 | 18.688
124 | 0.13335 | 0.034014 | -0.13331 | -0.03399 | 3.7156e-05 | 2.3655e-05 | 0.20124 | 0.20124 | 0.20124 | 0.98706 | -0.24631 | 0.98676 | -0.25208 | 27.6429
125 | -0.003767 | -0.00094401 | 0.003767 | 0.00094399 | 6.6234e-08 | -2.3026e-08 | 0.0057759 | 0.0057759 | 0.0057759 | 0.97046 | -0.57002 | 0.97048 | -0.56966 | 1.5868
126 | 0.0022834 | 0.00057219 | -0.0022833 | -0.00057226 | 3.5939e-08 | -7.3599e-08 | 0.0035011 | 0.0035011 | 0.0035011 | 0.97046 | -0.57002 | 0.97044 | -0.57035 | 0.96185
127 | -0.0072238 | -0.0018103 | 0.0072246 | 0.0018106 | 7.8151e-07 | 2.9024e-07 | 0.011076 | 0.011076 | 0.011076 | 0.97048 | -0.56966 | 0.97059 | -0.56738 | 3.0429
128 | -0.01196 | -0.0029969 | 0.011965 | 0.0029995 | 4.8613e-06 | 2.6345e-06 | 0.018336 | 0.018336 | 0.018336 | 0.97059 | -0.56738 | 0.97102 | -0.55885 | 5.0373
129 | 0.0047355 | 0.0011862 | -0.004735 | -0.0011862 | 5.3065e-07 | 7.8408e-09 | 0.0072599 | 0.00726 | 0.00726 | 0.97059 | -0.56738 | 0.97047 | -0.56974 | 1.9945
130 | -0.014897 | -0.0037343 | 0.014901 | 0.0037366 | 3.8715e-06 | 2.2327e-06 | 0.022829 | 0.022829 | 0.022829 | 0.97102 | -0.55885 | 0.9713 | -0.5534 | 6.2716
131 | 0.0032783 | 0.00082115 | -0.0032781 | -0.00082129 | 1.9668e-07 | -1.306e-07 | 0.0050264 | 0.0050265 | 0.0050265 | 0.97047 | -0.56974 | 0.97041 | -0.571 | 1.3809
132 | -0.016367 | -0.004104 | 0.01637 | 0.0041057 | 2.9055e-06 | 1.7069e-06 | 0.025075 | 0.025075 | 0.025075 | 0.9713 | -0.5534 | 0.97149 | -0.54968 | 6.8887
133 | 0.0022961 | 0.00057516 | -0.002296 | -0.00057523 | 3.3778e-08 | -6.8159e-08 | 0.0035207 | 0.0035207 | 0.0035207 | 0.97041 | -0.571 | 0.97039 | -0.57131 | 0.96723
134 | 0.0075679 | 0.0018964 | -0.0075669 | -0.001896 | 9.8152e-07 | 3.7914e-07 | 0.011499 | 0.011499 | 0.011499 | 0.97932 | -0.3973 | 0.97919 | -0.40003 | 3.159
135 | 0.0063839 | 0.0015995 | -0.0063833 | -0.0015994 | 5.9415e-07 | 1.6851e-07 | 0.0097012 | 0.0097012 | 0.0097012 | 0.97919 | -0.40003 | 0.97909 | -0.40198 | 2.6652
136 | -0.085628 | -0.021998 | 0.085671 | 0.022025 | 4.2918e-05 | 2.6653e-05 | 0.12819 | 0.12819 | 0.12819 | 0.99542 | -0.086604 | 0.99596 | -0.076289 | 11.7395
137 | -0.03174 | -0.0079754 | 0.031744 | 0.0079782 | 4.4839e-06 | 2.8065e-06 | 0.04851 | 0.04851 | 0.04851 | 0.97375 | -0.50494 | 0.9739 | -0.50199 | 13.3269
138 | 0.031032 | 0.007798 | -0.031028 | -0.0077954 | 4.1268e-06 | 2.5803e-06 | 0.047429 | 0.047429 | 0.047429 | 0.97375 | -0.50494 | 0.97361 | -0.50773 | 13.0298
139 | -0.032959 | -0.0082827 | 0.032978 | 0.0082942 | 1.8433e-05 | 1.1556e-05 | 0.050366 | 0.050366 | 0.050366 | 0.9739 | -0.50199 | 0.9745 | -0.49028 | 13.8368
140 | 0.030587 | 0.007685 | -0.030578 | -0.0076792 | 9.2707e-06 | 5.7927e-06 | 0.046755 | 0.046755 | 0.046755 | 0.97361 | -0.50773 | 0.97329 | -0.51408 | 12.8448
141 | -0.034148 | -0.0085875 | 0.034155 | 0.0085917 | 6.5993e-06 | 4.1429e-06 | 0.052153 | 0.052153 | 0.052153 | 0.9745 | -0.49028 | 0.9747 | -0.48623 | 14.3278
142 | 0.023523 | 0.0059109 | -0.023521 | -0.0059102 | 1.2624e-06 | 7.756e-07 | 0.035968 | 0.035968 | 0.035968 | 0.97329 | -0.51408 | 0.97323 | -0.51521 | 9.8814
143 | -0.034608 | -0.0087052 | 0.03461 | 0.0087068 | 2.4903e-06 | 1.5642e-06 | 0.052845 | 0.052845 | 0.052845 | 0.9747 | -0.48623 | 0.97478 | -0.48473 | 14.5177
144 | 0.022305 | 0.0056054 | -0.022293 | -0.0055981 | 1.1915e-05 | 7.2864e-06 | 0.034109 | 0.034109 | 0.034109 | 0.97323 | -0.51521 | 0.97266 | -0.5264 | 9.3706
145 | -0.035439 | -0.0089146 | 0.035452 | 0.0089225 | 1.2636e-05 | 7.9438e-06 | 0.05411 | 0.05411 | 0.05411 | 0.97478 | -0.48473 | 0.97516 | -0.47726 | 14.8655
146 | 0.020799 | 0.0052235 | -0.020788 | -0.0052169 | 1.0983e-05 | 6.6703e-06 | 0.031823 | 0.031823 | 0.031823 | 0.97266 | -0.5264 | 0.9721 | -0.53748 | 8.7425
147 | 0.22861 | 0.058565 | -0.22856 | -0.058531 | 5.3768e-05 | 3.4268e-05 | 0.34193 | 0.34193 | 0.34193 | 0.99622 | -0.071491 | 0.99596 | -0.076346 | 31.3118
148 | 0.22674 | 0.058074 | -0.2265 | -0.057924 | 0.00023533 | 0.00014997 | 0.3392 | 0.3392 | 0.3392 | 0.99596 | -0.076346 | 0.99483 | -0.097793 | 31.0624
149 | 0.22452 | 0.057427 | -0.22452 | -0.057425 | 3.14e-06 | 2.001e-06 | 0.33624 | 0.33624 | 0.33624 | 0.99483 | -0.097793 | 0.99482 | -0.098082 | 30.791
150 | 0.22253 | 0.056927 | -0.22201 | -0.056594 | 0.00052376 | 0.00033374 | 0.33326 | 0.33327 | 0.33327 | 0.99482 | -0.098082 | 0.99226 | -0.14683 | 30.5188
151 | -0.011959 | -0.0029976 | 0.01196 | 0.0029982 | 1.0198e-06 | 5.5207e-07 | 0.018307 | 0.018307 | 0.018307 | 0.97201 | -0.53975 | 0.9721 | -0.53796 | 5.0294
152 | 0.011959 | 0.0029976 | -0.011957 | -0.0029967 | 1.802e-06 | 9.7558e-07 | 0.018307 | 0.018307 | 0.018307 | 0.97201 | -0.53975 | 0.97185 | -0.54291 | 5.0294
153 | -0.013452 | -0.0033722 | 0.013452 | 0.0033723 | 1.6409e-07 | 9.2225e-08 | 0.020591 | 0.020591 | 0.020591 | 0.9721 | -0.53796 | 0.97212 | -0.5377 | 5.657
154 | 0.0085722 | 0.0021484 | -0.0085717 | -0.0021482 | 5.0642e-07 | 2.2698e-07 | 0.013125 | 0.013125 | 0.013125 | 0.97185 | -0.54291 | 0.97179 | -0.54415 | 3.6058
155 | 0.16839 | 0.04308 | -0.16834 | -0.043048 | 5.028e-05 | 3.1935e-05 | 0.25284 | 0.25284 | 0.25284 | 0.99226 | -0.14683 | 0.99194 | -0.153 | 23.1539
156 | 0.053612 | 0.013513 | -0.053572 | -0.013488 | 3.9416e-05 | 2.5016e-05 | 0.080425 | 0.080425 | 0.080425 | 0.99226 | -0.14683 | 0.99146 | -0.16221 | 22.0948
157 | -0.014912 | -0.0037383 | 0.014913 | 0.0037384 | 2.0202e-07 | 1.1647e-07 | 0.022827 | 0.022827 | 0.022827 | 0.97212 | -0.5377 | 0.97213 | -0.53742 | 6.2711
158 | 0.002845 | 0.00071297 | -0.002845 | -0.00071302 | 4.3853e-08 | -4.8278e-08 | 0.0043563 | 0.0043563 | 0.0043563 | 0.97179 | -0.54415 | 0.97177 | -0.54447 | 1.1968
159 | 0.092086 | 0.02366 | -0.092084 | -0.023659 | 1.6619e-06 | 1.0362e-06 | 0.13767 | 0.13767 | 0.13767 | 0.99685 | -0.059483 | 0.99683 | -0.059854 | 12.6067
160 | 0.090987 | 0.023384 | -0.090955 | -0.023364 | 3.1581e-05 | 1.9678e-05 | 0.13603 | 0.13603 | 0.13603 | 0.99683 | -0.059854 | 0.99645 | -0.067002 | 12.4567
161 | -0.040839 | -0.010268 | 0.040846 | 0.010272 | 7.1071e-06 | 4.4879e-06 | 0.06239 | 0.06239 | 0.06239 | 0.97419 | -0.49663 | 0.97438 | -0.49299 | 17.1402
162 | 0.038946 | 0.0097931 | -0.038913 | -0.0097728 | 3.2243e-05 | 2.0333e-05 | 0.059499 | 0.059499 | 0.059499 | 0.97419 | -0.49663 | 0.97331 | -0.51398 | 16.3458
163 | 0.037029 | 0.0093005 | -0.037027 | -0.0092993 | 1.833e-06 | 1.1542e-06 | 0.056618 | 0.056618 | 0.056618 | 0.97331 | -0.51398 | 0.97326 | -0.51502 | 15.5544
164 | 0.035225 | 0.0088477 | -0.035207 | -0.0088362 | 1.8262e-05 | 1.1479e-05 | 0.053863 | 0.053863 | 0.053863 | 0.97326 | -0.51502 | 0.97271 | -0.52589 | 14.7974
165 | 0.025489 | 0.0064008 | -0.025484 | -0.0063972 | 5.9407e-06 | 3.6728e-06 | 0.038998 | 0.038998 | 0.038998 | 0.97271 | -0.52589 | 0.97246 | -0.53078 | 10.7136
166 | 0.0097172 | 0.0024354 | -0.0097157 | -0.0024346 | 1.5828e-06 | 7.7596e-07 | 0.014865 | 0.014865 | 0.014865 | 0.97271 | -0.52589 | 0.97253 | -0.52931 | 4.0839
167 | 0.024295 | 0.0060994 | -0.024286 | -0.0060937 | 9.2346e-06 | 5.6892e-06 | 0.037179 | 0.037179 | 0.037179 | 0.97246 | -0.53078 | 0.97206 | -0.53875 | 10.2141
168 | 0.0077775 | 0.0019489 | -0.0077764 | -0.0019484 | 1.119e-06 | 4.5472e-07 | 0.0119 | 0.0119 | 0.0119 | 0.97253 | -0.52931 | 0.97238 | -0.53233 | 3.2692
169 | 0.057221 | 0.014408 | -0.057206 | -0.014399 | 1.4966e-05 | 9.5125e-06 | 0.087183 | 0.087183 | 0.087183 | 0.97691 | -0.44331 | 0.97663 | -0.44878 | 23.9514
170 | 0.054319 | 0.013675 | -0.054286 | -0.013654 | 3.2998e-05 | 2.0958e-05 | 0.082784 | 0.082784 | 0.082784 | 0.97663 | -0.44878 | 0.97598 | -0.4615 | 22.7429
171 | 0.051153 | 0.012869 | -0.051128 | -0.012853 | 2.5217e-05 | 1.6001e-05 | 0.078007 | 0.078007 | 0.078007 | 0.97598 | -0.4615 | 0.97546 | -0.47182 | 21.4306
172 | 0.0063343 | 0.0015875 | -0.0063335 | -0.0015873 | 7.6245e-07 | 2.1617e-07 | 0.0096627 | 0.0096628 | 0.0096628 | 0.97546 | -0.47182 | 0.97533 | -0.47435 | 2.6546
173 | 0.044793 | 0.011266 | -0.044766 | -0.011248 | 2.7776e-05 | 1.7579e-05 | 0.068345 | 0.068345 | 0.068345 | 0.97546 | -0.47182 | 0.9748 | -0.48481 | 18.776
174 | 0.0039731 | 0.00099522 | -0.0039726 | -0.00099534 | 4.5394e-07 | -1.1548e-07 | 0.0060804 | 0.0060805 | 0.0060805 | 0.97228 | -0.53439 | 0.97216 | -0.53679 | 1.6705
175 | -0.0056454 | -0.0014143 | 0.0056458 | 0.0014144 | 4.3774e-07 | 8.6194e-08 | 0.0086398 | 0.0086397 | 0.0086398 | 0.97228 | -0.53439 | 0.97236 | -0.53276 | 2.3736
176 | 0.0025864 | 0.00064791 | -0.0025862 | -0.00064817 | 1.7244e-07 | -2.5341e-07 | 0.0039587 | 0.0039588 | 0.0039588 | 0.97216 | -0.53679 | 0.97208 | -0.53819 | 1.0876
177 | -0.0056458 | -0.0014144 | 0.005646 | 0.0014145 | 1.1672e-07 | 2.2977e-08 | 0.0086397 | 0.0086397 | 0.0086397 | 0.97236 | -0.53276 | 0.97238 | -0.53233 | 2.3735
178 | -0.0035912 | -0.00089951 | 0.0035917 | 0.00089927 | 4.4606e-07 | -2.3347e-07 | 0.0054135 | 0.0054133 | 0.0054135 | 0.9871 | -0.24682 | 0.98723 | -0.24421 | 1.4872
179 | 0.0035912 | 0.00089951 | -0.0035909 | -0.00089968 | 3.3071e-07 | -1.7298e-07 | 0.0054135 | 0.0054136 | 0.0054136 | 0.9871 | -0.24682 | 0.987 | -0.24875 | 1.4873
180 | -0.0065627 | -0.0016438 | 0.0065629 | 0.0016438 | 1.3223e-07 | 3.8543e-08 | 0.0098914 | 0.0098913 | 0.0098914 | 0.98723 | -0.24421 | 0.98726 | -0.24379 | 2.7174
181 | 0.002971 | 0.00074449 | -0.0029709 | -0.00074459 | 9.5781e-08 | -1.0155e-07 | 0.0044781 | 0.0044781 | 0.0044781 | 0.98723 | -0.24421 | 0.9872 | -0.24489 | 1.2303
182 | 0.0013031 | 0.00032629 | -0.001303 | -0.00032657 | 3.3863e-08 | -2.7738e-07 | 0.0019644 | 0.0019645 | 0.0019645 | 0.987 | -0.24875 | 0.98697 | -0.2493 | 0.5397
183 | -0.0016911 | -0.00042384 | 0.0016912 | 0.00042361 | 5.2736e-08 | -2.2529e-07 | 0.0025915 | 0.0025914 | 0.0025915 | 0.97102 | -0.55916 | 0.97106 | -0.5585 | 0.71196
184 | -0.0030772 | -0.00077099 | 0.0030773 | 0.00077089 | 1.0889e-07 | -9.188e-08 | 0.0047153 | 0.0047153 | 0.0047153 | 0.97106 | -0.5585 | 0.97109 | -0.55776 | 1.2954
185 | 0.072013 | 0.018364 | -0.072002 | -0.018356 | 1.1356e-05 | 7.2353e-06 | 0.10866 | 0.10866 | 0.10866 | 0.98717 | -0.24368 | 0.987 | -0.24695 | 29.8522
186 | -0.019104 | -0.0047909 | 0.019109 | 0.004794 | 5.2906e-06 | 3.1819e-06 | 0.029262 | 0.029262 | 0.029262 | 0.97149 | -0.54968 | 0.97178 | -0.54387 | 8.039
187 | -0.019109 | -0.004794 | 0.019115 | 0.0047975 | 5.825e-06 | 3.5032e-06 | 0.029262 | 0.029262 | 0.029262 | 0.97178 | -0.54387 | 0.9721 | -0.53748 | 8.039
188 | -0.051707 | -0.013019 | 0.051712 | 0.013022 | 5.283e-06 | 3.351e-06 | 0.077633 | 0.077633 | 0.077633 | 0.99135 | -0.16435 | 0.99146 | -0.16221 | 21.3278
189 | 0.050509 | 0.012719 | -0.050493 | -0.012708 | 1.6657e-05 | 1.0561e-05 | 0.075836 | 0.075836 | 0.075836 | 0.99135 | -0.16435 | 0.991 | -0.17125 | 20.834
190 | 0.048608 | 0.012236 | -0.048591 | -0.012225 | 1.688e-05 | 1.0694e-05 | 0.073006 | 0.073006 | 0.073006 | 0.991 | -0.17125 | 0.99062 | -0.17851 | 20.0565
191 | 0.047417 | 0.011931 | -0.047412 | -0.011928 | 4.3523e-06 | 2.756e-06 | 0.071242 | 0.071242 | 0.071242 | 0.99062 | -0.17851 | 0.99052 | -0.18044 | 19.5719
192 | 0.0037919 | 0.00095022 | -0.0037918 | -0.00095025 | 9.2498e-08 | -3.9205e-08 | 0.0056882 | 0.0056883 | 0.0056883 | 0.99194 | -0.153 | 0.99191 | -0.15352 | 1.5627
193 | 0.045527 | 0.011456 | -0.04552 | -0.011451 | 6.5944e-06 | 4.1721e-06 | 0.068409 | 0.068409 | 0.068409 | 0.99052 | -0.18044 | 0.99036 | -0.18347 | 18.7938
194 | 0.0017578 | 0.00044049 | -0.0017578 | -0.00044054 | 1.3419e-08 | -5.7837e-08 | 0.0026369 | 0.002637 | 0.002637 | 0.99191 | -0.15352 | 0.9919 | -0.15368 | 0.72444
195 | 0.044327 | 0.011152 | -0.044319 | -0.011148 | 7.2493e-06 | 4.5835e-06 | 0.066616 | 0.066616 | 0.066616 | 0.99036 | -0.18347 | 0.99019 | -0.18689 | 18.301
196 | 0.022958 | 0.0057609 | -0.022954 | -0.0057584 | 4.0876e-06 | 2.5067e-06 | 0.035147 | 0.035147 | 0.035147 | 0.97206 | -0.53875 | 0.97187 | -0.54248 | 9.6557
197 | 0.095126 | 0.024128 | -0.095104 | -0.024114 | 2.1924e-05 | 1.3995e-05 | 0.14345 | 0.14345 | 0.14345 | 0.98746 | -0.23918 | 0.98721 | -0.24397 | 39.4091
198 | -0.016395 | -0.0041099 | 0.016399 | 0.0041125 | 4.355e-06 | 2.5585e-06 | 0.025096 | 0.025095 | 0.025096 | 0.97213 | -0.53742 | 0.97241 | -0.53184 | 6.8944
199 | 0.0060139 | 0.0015071 | -0.0060135 | -0.001507 | 4.7455e-07 | 1.1836e-07 | 0.0092027 | 0.0092028 | 0.0092028 | 0.97241 | -0.53184 | 0.97233 | -0.5335 | 2.5282
200 | -0.022413 | -0.0056196 | 0.022419 | 0.0056235 | 6.2935e-06 | 3.8508e-06 | 0.034298 | 0.034298 | 0.034298 | 0.97241 | -0.53184 | 0.97271 | -0.52595 | 9.4226
201 | 0.0024062 | 0.00060295 | -0.0024062 | -0.00060305 | 5.1765e-08 | -9.313e-08 | 0.0036824 | 0.0036824 | 0.0036824 | 0.97233 | -0.5335 | 0.97231 | -0.53395 | 1.0117
202 | -0.023877 | -0.0059888 | 0.023878 | 0.0059891 | 5.5399e-07 | 3.4081e-07 | 0.036528 | 0.036528 | 0.036528 | 0.97271 | -0.52595 | 0.97273 | -0.52547 | 10.0352
203 | -0.025349 | -0.0063578 | 0.02536 | 0.006365 | 1.1636e-05 | 7.1905e-06 | 0.038778 | 0.038778 | 0.038778 | 0.97273 | -0.52547 | 0.97322 | -0.51584 | 10.6534
204 | 0.043118 | 0.010847 | -0.0431 | -0.010835 | 1.8207e-05 | 1.1504e-05 | 0.064811 | 0.064811 | 0.064811 | 0.99019 | -0.18689 | 0.98973 | -0.19573 | 17.8052
205 | 0.041906 | 0.010536 | -0.041901 | -0.010533 | 5.0047e-06 | 3.1598e-06 | 0.063016 | 0.063016 | 0.063016 | 0.98973 | -0.19573 | 0.9896 | -0.19823 | 17.3121
206 | 0.040733 | 0.01024 | -0.040727 | -0.010236 | 6.3423e-06 | 4.0012e-06 | 0.06126 | 0.06126 | 0.06126 | 0.9896 | -0.19823 | 0.98943 | -0.2015 | 16.8297
207 | -0.027418 | -0.0068807 | 0.027425 | 0.0068852 | 7.1821e-06 | 4.4611e-06 | 0.041924 | 0.041924 | 0.041924 | 0.97322 | -0.51584 | 0.9735 | -0.51035 | 11.5177
208 | -0.028913 | -0.0072581 | 0.028914 | 0.0072586 | 8.1055e-07 | 5.0499e-07 | 0.044199 | 0.044199 | 0.044199 | 0.9735 | -0.51035 | 0.97353 | -0.50976 | 12.1425
209 | -0.030353 | -0.0076192 | 0.030354 | 0.0076197 | 8.9559e-07 | 5.5938e-07 | 0.046398 | 0.046398 | 0.046398 | 0.97353 | -0.50976 | 0.97356 | -0.50914 | 12.7467
210 | 0.035778 | 0.0089837 | -0.035777 | -0.0089831 | 1.0125e-06 | 6.3677e-07 | 0.054669 | 0.054669 | 0.054669 | 0.97395 | -0.5014 | 0.97392 | -0.50199 | 15.0188
211 | -0.038996 | -0.0097902 | 0.039022 | 0.0098064 | 2.5775e-05 | 1.6255e-05 | 0.059585 | 0.059585 | 0.059585 | 0.97395 | -0.5014 | 0.97466 | -0.48755 | 16.3694
212 | 0.031831 | 0.007994 | -0.03182 | -0.0079872 | 1.086e-05 | 6.7981e-06 | 0.048639 | 0.048639 | 0.048639 | 0.97392 | -0.50199 | 0.97356 | -0.50914 | 13.3623
213 | -0.040411 | -0.010155 | 0.040412 | 0.010156 | 1.5975e-06 | 1.0085e-06 | 0.061705 | 0.061705 | 0.061705 | 0.97466 | -0.48755 | 0.9747 | -0.48672 | 16.9519
214 | -0.04183 | -0.010511 | 0.041833 | 0.010513 | 3.8189e-06 | 2.413e-06 | 0.063869 | 0.063869 | 0.063869 | 0.9747 | -0.48672 | 0.9748 | -0.48481 | 17.5463
215 | 0.001379 | 0.00034539 | -0.0013789 | -0.0003456 | 3.0642e-08 | -2.0616e-07 | 0.0021145 | 0.0021145 | 0.0021145 | 0.97039 | -0.57131 | 0.97037 | -0.57177 | 0.58092
216 | -0.033167 | -0.0083316 | 0.03317 | 0.0083336 | 3.2079e-06 | 2.009e-06 | 0.049926 | 0.049926 | 0.049926 | 0.98867 | -0.21638 | 0.98877 | -0.21436 | 13.7159
217 | 0.031736 | 0.0079729 | -0.03172 | -0.0079627 | 1.631e-05 | 1.0194e-05 | 0.047772 | 0.047772 | 0.047772 | 0.98867 | -0.21638 | 0.98811 | -0.22716 | 13.1241
218 | -0.034168 | -0.0085835 | 0.034172 | 0.0085866 | 4.9187e-06 | 3.0844e-06 | 0.051426 | 0.051426 | 0.051426 | 0.98877 | -0.21436 | 0.98893 | -0.21134 | 14.1282
219 | -0.036063 | -0.0090603 | 0.036065 | 0.0090617 | 2.2833e-06 | 1.4348e-06 | 0.054271 | 0.054271 | 0.054271 | 0.98893 | -0.21134 | 0.98899 | -0.21002 | 14.9095
220 | -0.037628 | -0.0094536 | 0.037639 | 0.0094605 | 1.1008e-05 | 6.9277e-06 | 0.056623 | 0.056623 | 0.056623 | 0.98899 | -0.21002 | 0.98931 | -0.20389 | 15.5557
221 | -0.039188 | -0.0098487 | 0.039193 | 0.0098515 | 4.4748e-06 | 2.8198e-06 | 0.058953 | 0.058953 | 0.058953 | 0.98931 | -0.20389 | 0.98943 | -0.2015 | 16.1958
222 | -0.0067533 | -0.0016918 | 0.0067535 | 0.0016919 | 2.4805e-07 | 8.0837e-08 | 0.010298 | 0.010298 | 0.010298 | 0.97577 | -0.46692 | 0.97581 | -0.46615 | 2.8292
223 | 0.0058054 | 0.0014543 | -0.0058045 | -0.0014541 | 8.4466e-07 | 1.8163e-07 | 0.0088527 | 0.0088528 | 0.0088528 | 0.97577 | -0.46692 | 0.97562 | -0.46998 | 2.4321
224 | -0.0079292 | -0.0019866 | 0.0079302 | 0.001987 | 1.0862e-06 | 4.4761e-07 | 0.012091 | 0.012091 | 0.012091 | 0.97581 | -0.46615 | 0.97596 | -0.46328 | 3.3217
225 | 0.0037893 | 0.00094902 | -0.0037889 | -0.00094916 | 3.8825e-07 | -1.3856e-07 | 0.0057792 | 0.0057793 | 0.0057793 | 0.97562 | -0.46998 | 0.97551 | -0.47213 | 1.5877
226 | -0.00869 | -0.0021774 | 0.0086909 | 0.0021778 | 8.6237e-07 | 3.8819e-07 | 0.013249 | 0.013249 | 0.013249 | 0.97596 | -0.46328 | 0.97606 | -0.46119 | 3.6399
227 | 0.0037889 | 0.00094916 | -0.0037886 | -0.00094926 | 2.7595e-07 | -9.842e-08 | 0.0057793 | 0.0057794 | 0.0057794 | 0.97551 | -0.47213 | 0.97543 | -0.47366 | 1.5878
228 | -0.01346 | -0.0033729 | 0.013464 | 0.0033749 | 3.5736e-06 | 2.0042e-06 | 0.02052 | 0.02052 | 0.02052 | 0.97606 | -0.46119 | 0.97635 | -0.45562 | 5.6374
229 | 0.0047695 | 0.001195 | -0.0047692 | -0.001195 | 2.8442e-07 | 2.7305e-09 | 0.007271 | 0.0072711 | 0.0072711 | 0.97606 | -0.46119 | 0.976 | -0.46244 | 1.9975
230 | 0.0028748 | 0.00072024 | -0.0028748 | -0.00072029 | 4.3717e-08 | -4.7684e-08 | 0.0043855 | 0.0043855 | 0.0043855 | 0.97543 | -0.47366 | 0.97542 | -0.47398 | 1.2048
231 | -0.014138 | -0.0035439 | 0.014145 | 0.0035475 | 6.3346e-06 | 3.5989e-06 | 0.021548 | 0.021548 | 0.021548 | 0.97635 | -0.45562 | 0.97683 | -0.44622 | 5.9198
232 | 0.0036144 | 0.00090561 | -0.0036142 | -0.00090569 | 1.7034e-07 | -7.7923e-08 | 0.0055104 | 0.0055104 | 0.0055104 | 0.976 | -0.46244 | 0.97595 | -0.46343 | 1.5139
233 | 0.0014846 | 0.00037187 | -0.0014846 | -0.00037207 | 3.3355e-08 | -1.9511e-07 | 0.0022647 | 0.0022648 | 0.0022648 | 0.97542 | -0.47398 | 0.97539 | -0.47445 | 0.6222
234 | 0.0028925 | 0.0007247 | -0.0028924 | -0.00072489 | 1.6949e-07 | -1.8584e-07 | 0.0043952 | 0.0043953 | 0.0043953 | 0.97926 | -0.39842 | 0.9792 | -0.39965 | 1.2075
235 | 0.0014549 | 0.00036462 | -0.0014549 | -0.00036463 | 1.561e-09 | -9.713e-09 | 0.0022109 | 0.0022109 | 0.0022109 | 0.9792 | -0.39965 | 0.9792 | -0.39967 | 0.60739
236 | 0.039828 | 0.01001 | -0.039825 | -0.010008 | 3.6871e-06 | 2.3261e-06 | 0.060596 | 0.060596 | 0.060596 | 0.9782 | -0.41929 | 0.9781 | -0.42123 | 16.6474
237 | 0.038406 | 0.0096522 | -0.038379 | -0.0096351 | 2.7129e-05 | 1.7097e-05 | 0.058438 | 0.058438 | 0.058438 | 0.9781 | -0.42123 | 0.97734 | -0.43603 | 16.0543
238 | -0.088207 | -0.022295 | 0.088309 | 0.02236 | 0.00010202 | 6.51e-05 | 0.1334 | 0.1334 | 0.1334 | 0.98444 | -0.29756 | 0.98568 | -0.27347 | 36.6472
239 | 0.0036809 | 0.00092231 | -0.0036806 | -0.00092244 | 2.9874e-07 | -1.3597e-07 | 0.0055637 | 0.0055638 | 0.0055638 | 0.98444 | -0.29756 | 0.98435 | -0.29926 | 1.5285
240 | 0.0049154 | 0.0012314 | -0.0049148 | -0.0012314 | 5.3338e-07 | 1.2136e-08 | 0.0074202 | 0.0074203 | 0.0074203 | 0.98568 | -0.27347 | 0.98556 | -0.27574 | 2.0386
241 | -0.093224 | -0.023592 | 0.093357 | 0.023676 | 0.00013217 | 8.4365e-05 | 0.14082 | 0.14082 | 0.14082 | 0.98568 | -0.27347 | 0.98721 | -0.24397 | 38.6857
242 | 0.0037396 | 0.00093689 | -0.0037396 | -0.00093689 | 1.0987e-08 | -4.6811e-09 | 0.0056459 | 0.0056459 | 0.0056459 | 0.98556 | -0.27574 | 0.98556 | -0.27581 | 1.5511
243 | 0.0024297 | 0.00060862 | -0.0024296 | -0.00060891 | 1.5347e-07 | -2.8929e-07 | 0.0036683 | 0.0036685 | 0.0036685 | 0.98556 | -0.27581 | 0.98549 | -0.27713 | 1.0078
244 | -0.036372 | -0.0091531 | 0.036385 | 0.0091617 | 1.3598e-05 | 8.556e-06 | 0.055514 | 0.055514 | 0.055514 | 0.97516 | -0.47726 | 0.97556 | -0.46944 | 15.2511
245 | -0.037307 | -0.0093925 | 0.037331 | 0.0094075 | 2.3851e-05 | 1.5019e-05 | 0.056919 | 0.056919 | 0.056919 | 0.97556 | -0.46944 | 0.97624 | -0.45608 | 15.6371
246 | -0.049461 | -0.012449 | 0.049476 | 0.012459 | 1.5094e-05 | 9.5714e-06 | 0.075409 | 0.075409 | 0.075409 | 0.97624 | -0.45608 | 0.97656 | -0.4497 | 20.7169
247 | 0.012131 | 0.0030416 | -0.012127 | -0.0030394 | 3.9365e-06 | 2.1356e-06 | 0.01849 | 0.018491 | 0.018491 | 0.97624 | -0.45608 | 0.97589 | -0.46289 | 5.0798
248 | 0.0037622 | 0.00094276 | -0.003762 | -0.00094284 | 2.0914e-07 | -7.8475e-08 | 0.0057325 | 0.0057326 | 0.0057326 | 0.97656 | -0.4497 | 0.9765 | -0.45086 | 1.5749
249 | 0.01156 | 0.0028973 | -0.011557 | -0.0028961 | 2.1883e-06 | 1.1659e-06 | 0.017626 | 0.017626 | 0.017626 | 0.97589 | -0.46289 | 0.97569 | -0.46687 | 4.8423
250 | -0.0091692 | -0.0022981 | 0.0091704 | 0.0022986 | 1.2065e-06 | 5.7082e-07 | 0.014056 | 0.014056 | 0.014056 | 0.97068 | -0.56598 | 0.97082 | -0.56322 | 3.8616
251 | 0.0079769 | 0.0019993 | -0.0079765 | -0.0019991 | 4.3579e-07 | 1.8284e-07 | 0.012228 | 0.012228 | 0.012228 | 0.97068 | -0.56598 | 0.97062 | -0.56712 | 3.3594
252 | -0.011429 | -0.0028647 | 0.011431 | 0.0028657 | 2.0366e-06 | 1.0846e-06 | 0.017518 | 0.017518 | 0.017518 | 0.97082 | -0.56322 | 0.97101 | -0.55948 | 4.8125
253 | 0.00621 | 0.0015563 | -0.0062095 | -0.0015562 | 4.3413e-07 | 1.1998e-07 | 0.0095202 | 0.0095203 | 0.0095203 | 0.97062 | -0.56712 | 0.97055 | -0.56859 | 2.6155
254 | -0.011431 | -0.0028657 | 0.011432 | 0.0028665 | 1.5033e-06 | 8.0051e-07 | 0.017518 | 0.017517 | 0.017518 | 0.97101 | -0.55948 | 0.97115 | -0.55672 | 4.8125
255 | 0.0050349 | 0.0012618 | -0.0050347 | -0.0012618 | 1.7393e-07 | 1.5128e-08 | 0.0077193 | 0.0077193 | 0.0077193 | 0.97055 | -0.56859 | 0.97051 | -0.56932 | 2.1207
256 | -0.01723 | -0.0043193 | 0.017236 | 0.0043225 | 5.3656e-06 | 3.1799e-06 | 0.026401 | 0.026401 | 0.026401 | 0.97115 | -0.55672 | 0.97148 | -0.55018 | 7.2531
257 | 0.0057981 | 0.0014528 | -0.0057978 | -0.0014527 | 2.8766e-07 | 6.3848e-08 | 0.0088838 | 0.0088839 | 0.0088839 | 0.97115 | -0.55672 | 0.97109 | -0.55776 | 2.4406
258 | 0.0032686 | 0.00081918 | -0.0032686 | -0.00081919 | 1.0395e-08 | -6.9855e-09 | 0.0050115 | 0.0050115 | 0.0050115 | 0.97051 | -0.56932 | 0.97051 | -0.56938 | 1.3768
259 | -0.021013 | -0.0052691 | 0.021021 | 0.0052738 | 7.7146e-06 | 4.6914e-06 | 0.032187 | 0.032186 | 0.032187 | 0.97148 | -0.55018 | 0.97187 | -0.54248 | 8.8425
260 | 0.010314 | 0.0025847 | -0.010314 | -0.0025846 | 8.5779e-08 | 4.3354e-08 | 0.01573 | 0.01573 | 0.01573 | 0.97569 | -0.46687 | 0.97568 | -0.46704 | 4.3215
261 | 0.0074768 | 0.0018734 | -0.0074767 | -0.0018734 | 8.9824e-08 | 3.448e-08 | 0.011403 | 0.011403 | 0.011403 | 0.97568 | -0.46704 | 0.97567 | -0.46729 | 3.1326
262 | 0.0058385 | 0.0014628 | -0.0058378 | -0.0014627 | 7.5871e-07 | 1.6694e-07 | 0.0089043 | 0.0089044 | 0.0089044 | 0.97567 | -0.46729 | 0.97553 | -0.47002 | 2.4463
263 | 0.0022554 | 0.00056515 | -0.0022554 | -0.00056525 | 4.5804e-08 | -9.9534e-08 | 0.0034402 | 0.0034403 | 0.0034403 | 0.97553 | -0.47002 | 0.97551 | -0.47045 | 0.94513
264 | 0.0035824 | 0.00089752 | -0.003582 | -0.00089771 | 4.0747e-07 | -1.9351e-07 | 0.0054642 | 0.0054644 | 0.0054644 | 0.97553 | -0.47002 | 0.97541 | -0.47241 | 1.5012
265 | 0.0014868 | 0.00037261 | -0.0014868 | -0.00037262 | 1.1649e-09 | -6.7922e-09 | 0.0022681 | 0.0022681 | 0.0022681 | 0.97541 | -0.47241 | 0.97541 | -0.47243 | 0.62311
266 | 0.002492 | 0.00062445 | -0.002492 | -0.00062449 | 2.7399e-08 | -4.5708e-08 | 0.0037995 | 0.0037995 | 0.0037995 | 0.97595 | -0.46343 | 0.97594 | -0.46366 | 1.0438
267 | 0.0010761 | 0.00026965 | -0.0010761 | -0.0002697 | 4.8791e-09 | -5.7268e-08 | 0.0016408 | 0.0016408 | 0.0016408 | 0.97594 | -0.46366 | 0.97593 | -0.46376 | 0.45076
268 | -0.035945 | -0.0090186 | 0.035962 | 0.0090295 | 1.7469e-05 | 1.0986e-05 | 0.054759 | 0.054759 | 0.054759 | 0.97683 | -0.44622 | 0.97734 | -0.43603 | 15.0437
269 | 0.0218 | 0.0054711 | -0.02179 | -0.0054649 | 1.0126e-05 | 6.1741e-06 | 0.033211 | 0.033211 | 0.033211 | 0.97683 | -0.44622 | 0.97633 | -0.45596 | 9.124
270 | 0.010943 | 0.0027431 | -0.010942 | -0.0027426 | 9.5647e-07 | 4.9777e-07 | 0.016689 | 0.016689 | 0.016689 | 0.97572 | -0.46804 | 0.97562 | -0.46987 | 4.5849
271 | 0.0098514 | 0.0024692 | -0.0098509 | -0.002469 | 5.5447e-07 | 2.7308e-07 | 0.015025 | 0.015025 | 0.015025 | 0.97562 | -0.46987 | 0.97556 | -0.47106 | 4.1279
272 | 0.0089998 | 0.0022557 | -0.0089987 | -0.0022552 | 1.0341e-06 | 4.7911e-07 | 0.013727 | 0.013727 | 0.013727 | 0.97556 | -0.47106 | 0.97544 | -0.47347 | 3.7712
273 | 0.0082911 | 0.0020778 | -0.0082903 | -0.0020775 | 8.7628e-07 | 3.785e-07 | 0.012648 | 0.012648 | 0.012648 | 0.97544 | -0.47347 | 0.97533 | -0.47569 | 3.4747
274 | -0.086859 | -0.022323 | 0.086869 | 0.022329 | 9.7426e-06 | 6.0551e-06 | 0.12997 | 0.12997 | 0.12997 | 0.99596 | -0.076289 | 0.99608 | -0.07398 | 11.902
275 | -0.088584 | -0.022759 | 0.088614 | 0.022777 | 3.0033e-05 | 1.8687e-05 | 0.13253 | 0.13253 | 0.13253 | 0.99608 | -0.07398 | 0.99645 | -0.067002 | 12.1366
276 | 0.0016106 | 0.00040358 | -0.0016106 | -0.00040366 | 1.6556e-08 | -8.4673e-08 | 0.0024309 | 0.002431 | 0.002431 | 0.98589 | -0.27032 | 0.98588 | -0.27054 | 0.66785
277 | -0.0049591 | -0.0012426 | 0.0049592 | 0.0012426 | 5.1509e-08 | 3.0196e-09 | 0.0075659 | 0.0075659 | 0.0075659 | 0.97532 | -0.4759 | 0.97533 | -0.47569 | 2.0785
278 | 0.0055442 | 0.0013895 | -0.005544 | -0.0013895 | 2.103e-07 | 3.6776e-08 | 0.0084585 | 0.0084586 | 0.0084586 | 0.97533 | -0.47435 | 0.97529 | -0.47514 | 2.3238
279 | -0.12619 | -0.032085 | 0.12627 | 0.032136 | 7.9547e-05 | 5.0836e-05 | 0.19095 | 0.19095 | 0.19095 | 0.9842 | -0.30143 | 0.98488 | -0.28835 | 52.4589
280 | -0.12825 | -0.032632 | 0.12826 | 0.032642 | 1.5854e-05 | 1.0132e-05 | 0.19394 | 0.19394 | 0.19394 | 0.98488 | -0.28835 | 0.98501 | -0.28578 | 53.2803
281 | -0.12965 | -0.032989 | 0.12978 | 0.033074 | 0.00013312 | 8.5079e-05 | 0.19603 | 0.19603 | 0.19603 | 0.98501 | -0.28578 | 0.98612 | -0.2645 | 53.854
282 | -0.13183 | -0.033588 | 0.13191 | 0.033639 | 7.9092e-05 | 5.0551e-05 | 0.19913 | 0.19913 | 0.19913 | 0.98612 | -0.2645 | 0.98676 | -0.25208 | 54.7052

## res_trafo
| p_hv_mw | q_hv_mvar | p_lv_mw | q_lv_mvar | pl_mw | ql_mvar | i_hv_ka | i_lv_ka | vm_hv_pu | va_hv_degree | vm_lv_pu | va_lv_degree | loading_percent
0 | -1.2729e-15 | -1.3162e-15 | 0.00165 | 1.2699e-07 | 0.00165 | 1.2699e-07 | 5.2857e-17 | 0.0023815 | 0.99998 | 149.9956 | 1 | 0 | 0.2619

## res_ext_grid
| p_mw | q_mvar
0 | 0.45941 | 0.11778

## res_load
| p_mw | q_mvar
0 | 0.0015542 | 0.00038952
1 | 0.0021018 | 0.00052676
2 | 0.00252 | 0.00063156
3 | 0.0019053 | 0.00047752
4 | 0.0013919 | 0.00034883
5 | 0.0016512 | 0.00041383
6 | 0.0017743 | 0.00044468
7 | 0.0013953 | 0.00034971
8 | 0.0011808 | 0.00029593
9 | 0.0021061 | 0.00052785
10 | 0.00089685 | 0.00022477
11 | 0.00058556 | 0.00014676
12 | 0.0017031 | 0.00042683
13 | 0.00079728 | 0.00019982
14 | 0.0012573 | 0.00031512
15 | 0.00067872 | 0.0001701
16 | 0.0016839 | 0.00042203
17 | 0.0011252 | 0.000282
18 | 0.0053886 | 0.0013505
19 | 0.0022918 | 0.00057437
20 | 0.00086726 | 0.00021736
21 | 0.0013462 | 0.00033739
22 | 0.0015561 | 0.00038998
23 | 0.0019336 | 0.00048461
24 | 0.0014958 | 0.00037488
25 | 0.003179 | 0.00079674
26 | 0.0014346 | 0.00035953
27 | 0.0014953 | 0.00037477
28 | 0.0018873 | 0.00047299
29 | 0.0018488 | 0.00046335
30 | 0.0025196 | 0.00063148
31 | 0.0027417 | 0.00068712
32 | 0.0024303 | 0.00060909
33 | 0.0027999 | 0.00070173
34 | 0.0027176 | 0.00068109
35 | 0.002837 | 0.00071102
36 | 0.00078443 | 0.0001966
37 | 0.0022825 | 0.00057205
38 | 0.0010339 | 0.00025911
39 | 0.00071839 | 0.00018005
40 | 0.0036726 | 0.00092043
41 | 0.0070817 | 0.0017748
42 | 0.0010245 | 0.00025676
43 | 0.00093965 | 0.0002355
44 | 0.0011339 | 0.00028417
45 | 0.010698 | 0.0026812
46 | 0.00085555 | 0.00021442
47 | 0.00070912 | 0.00017772
48 | 0.00069198 | 0.00017343
49 | 0.0065009 | 0.0016293
50 | 0.0011285 | 0.00028284
51 | 0.0024488 | 0.00061374
52 | 0.0016293 | 0.00040833
53 | 0.0015345 | 0.00038457
54 | 0.0044552 | 0.0011166
55 | 0.0011872 | 0.00029753
56 | 0.0011817 | 0.00029615
57 | 0.0009118 | 0.00022852
58 | 0.0010012 | 0.00025093
59 | 0.0015118 | 0.00037888
60 | 0.00090965 | 0.00022798
61 | 0.0010012 | 0.00025093
62 | 0.0017978 | 0.00045057
63 | 0.0015418 | 0.00038641
64 | 0.0015899 | 0.00039846
65 | 0.0019009 | 0.00047642
66 | 0.0046846 | 0.0011741
67 | 0.0017373 | 0.0004354
68 | 0.001527 | 0.0003827
69 | 0.0016002 | 0.00040105
70 | 0.0017019 | 0.00042653
71 | 0.0022951 | 0.00057521
72 | 0.0015442 | 0.00038702
73 | 0.00082937 | 0.00020786
74 | 0.0036726 | 0.00092043
75 | 0.00097682 | 0.00024481
76 | 0.0015967 | 0.00040017
77 | 0.0013881 | 0.00034789
78 | 0.001653 | 0.00041428
79 | 0.0012437 | 0.0003117
80 | 0.0013839 | 0.00034685
81 | 0.0023779 | 0.00059595
82 | 0.0019357 | 0.00048513
83 | 0.002086 | 0.00052281
84 | 0.001639 | 0.00041078
85 | 0.0013682 | 0.00034291
86 | 0.0018791 | 0.00047094
87 | 0.0014836 | 0.00037182
88 | 0.0034568 | 0.00086635
89 | 0.0022833 | 0.00057226
90 | 0.0029319 | 0.00073481
91 | 0.0014567 | 0.00036508
92 | 0.0014663 | 0.00036748
93 | 0.00098205 | 0.00024613
94 | 0.00094297 | 0.00023633
95 | 0.001183 | 0.00029649
96 | 0.0010462 | 0.00026221
97 | 0.0011917 | 0.00029866
98 | 0.0007076 | 0.00017734
99 | 0.0012149 | 0.00030449
100 | 0.0004407 | 0.00011045
101 | 0.0011703 | 0.00029331
102 | 0.0070554 | 0.0017683
103 | 0.000453 | 0.00011353
104 | 0.0012162 | 0.00030482
105 | 0.00082923 | 0.00020782
106 | 0.0014944 | 0.00037454
107 | 0.0026933 | 0.000675
108 | 0.001823 | 0.00045688
109 | 0.0019821 | 0.00049675
110 | 0.0019872 | 0.00049804
111 | 0.0014923 | 0.00037401
112 | 0.0033845 | 0.00084824
113 | 0.0014605 | 0.00036602
114 | 0.0057267 | 0.0014352
115 | 0.0025754 | 0.00064545
116 | 0.0010974 | 0.00027503
117 | 0.0018933 | 0.0004745
118 | 0.0018718 | 0.00046911
119 | 0.0018843 | 0.00047226
120 | 0.0018021 | 0.00045165
121 | 0.0011883 | 0.00029782
122 | 0.0019381 | 0.00048574
123 | 0.0023451 | 0.00058775
124 | 0.0028872 | 0.0007236
125 | 0.0031332 | 0.00078526
126 | 0.0016723 | 0.00041912
127 | 0.0013862 | 0.00034743
128 | 0.0025862 | 0.00064817
129 | 0.0021305 | 0.00053395
130 | 0.0022878 | 0.00057339
131 | 0.001303 | 0.00032657
132 | 0.0016911 | 0.00042384
133 | 0.001386 | 0.00034737
134 | 0.00069885 | 0.00017515
135 | 0.00069566 | 0.00017435
136 | 0.0027336 | 0.00068511
137 | 0.0016731 | 0.00041933
138 | 0.0011975 | 0.00030012
139 | 0.0018602 | 0.00046621
140 | 0.0018846 | 0.00047234
141 | 0.0011744 | 0.00029432
142 | 0.0018855 | 0.00047254
143 | 0.002034 | 0.00050977
144 | 0.0011938 | 0.0002992
145 | 0.0013278 | 0.00033279
146 | 0.0026104 | 0.00065423
147 | 0.0014822 | 0.00037147
148 | 0.0036072 | 0.00090406
149 | 0.0014578 | 0.00036535
150 | 0.0024062 | 0.00060305
151 | 0.001471 | 0.00036866
152 | 0.0012011 | 0.00030102
153 | 0.0011938 | 0.0002992
154 | 0.0011678 | 0.00029267
155 | 0.0020577 | 0.00051571
156 | 0.0014879 | 0.0003729
157 | 0.0014388 | 0.00036061
158 | 0.0032177 | 0.00080644
159 | 0.0039467 | 0.00098914
160 | 0.0013889 | 0.0003481
161 | 0.0014661 | 0.00036744
162 | 0.0014172 | 0.00035519
163 | 0.0029322 | 0.00073489
164 | 0.00091707 | 0.00022984
165 | 0.0013789 | 0.0003456
166 | 0.0014313 | 0.00035871
167 | 0.0009971 | 0.0002499
168 | 0.0035763 | 0.0008963
169 | 0.0018901 | 0.00047372
170 | 0.0015635 | 0.00039185
171 | 0.001549 | 0.00038823
172 | 0.0009479 | 0.00023757
173 | 0.0011757 | 0.00029465
174 | 0.0020152 | 0.00050506
175 | 0.00075976 | 0.00019041
176 | 0.00091378 | 0.00022901
177 | 0.00067444 | 0.00016903
178 | 0.0011548 | 0.00028943
179 | 0.0013902 | 0.00034842
180 | 0.0017578 | 0.00044054
181 | 0.0017942 | 0.00044967
182 | 0.0014375 | 0.00036027
183 | 0.0014549 | 0.00036463
184 | 0.0022996 | 0.00057633
185 | 0.001419 | 0.00035564
186 | 0.002845 | 0.00071302
187 | 0.0036806 | 0.00092244
188 | 0.0011753 | 0.00029455
189 | 0.0017471 | 0.00043787
190 | 0.0013098 | 0.00032827
191 | 0.00091994 | 0.00023056
192 | 0.00092116 | 0.00023087
193 | 0.00056711 | 0.00014213
194 | 0.0011923 | 0.00029883
195 | 0.0022584 | 0.00056601
196 | 0.0017665 | 0.00044273
197 | 0.0011747 | 0.0002944
198 | 0.0017661 | 0.00044262
199 | 0.0037771 | 0.00094662
200 | 0.0027205 | 0.00068181
201 | 0.0032686 | 0.00081919
202 | 0.003762 | 0.00094284
203 | 0.001129 | 0.00028295
204 | 0.0019335 | 0.00048457
205 | 0.0012429 | 0.00031149
206 | 0.0028376 | 0.00071116
207 | 0.0016382 | 0.00041058
208 | 0.0022554 | 0.00056525
209 | 0.0020952 | 0.0005251
210 | 0.0029709 | 0.00074459
211 | 0.0014868 | 0.00037262
212 | 0.0011222 | 0.00028124
213 | 0.0014159 | 0.00035485
214 | 0.0010761 | 0.0002697
215 | 0.0053753 | 0.0013472
216 | 0.0010906 | 0.00027334
217 | 0.00085111 | 0.00021331
218 | 0.002303 | 0.00057718
219 | 0.00070758 | 0.00017734
220 | 0.0011882 | 0.00029778
221 | 0.0017149 | 0.00042979
222 | 0.0023411 | 0.00058672
223 | 0.0016105 | 0.00040364
224 | 0.0016106 | 0.00040366
225 | 0.0013817 | 0.00034628
226 | 0.0033311 | 0.00083485
227 | 0.00078935 | 0.00019783
228 | 0.005544 | 0.0013895
229 | 0.0024162 | 0.00060557
230 | 0.0017051 | 0.00042734
231 | 0.0019788 | 0.00049594
232 | 0.0013823 | 0.00034645
233 | 0.0020534 | 0.00051463
234 | 0.0014014 | 0.00035123
235 | 0.0015342 | 0.00038452
236 | 0.0024296 | 0.00060891
237 | 0.0014846 | 0.00037207

## dtypes
| element | column | dtype
0 | bus | name | object
1 | bus | vn_kv | float64
2 | bus | type | object
3 | bus | zone | object
4 | bus | in_service | bool
5 | load | name | object
6 | load | bus | uint32
7 | load | p_mw | float64
8 | load | q_mvar | float64
9 | load | const_z_percent | float64
10 | load | const_i_percent | float64
11 | load | sn_mva | float64
12 | load | scaling | float64
13 | load | in_service | bool
14 | load | type | object
15 | ext_grid | name | object
16 | ext_grid | bus | uint32
17 | ext_grid | vm_pu | float64
18 | ext_grid | va_degree | float64
19 | ext_grid | slack_weight | float64
20 | ext_grid | in_service | bool
21 | line | name | object
22 | line | std_type | object
23 | line | from_bus | uint32
24 | line | to_bus | uint32
25 | line | length_km | float64
26 | line | r_ohm_per_km | float64
27 | line | x_ohm_per_km | float64
28 | line | c_nf_per_km | float64
29 | line | g_us_per_km | float64
30 | line | max_i_ka | float64
31 | line | df | float64
32 | line | parallel | uint32
33 | line | type | object
34 | line | in_service | bool
35 | trafo | name | object
36 | trafo | std_type | object
37 | trafo | hv_bus | uint32
38 | trafo | lv_bus | uint32
39 | trafo | sn_mva | float64
40 | trafo | vn_hv_kv | float64
41 | trafo | vn_lv_kv | float64
42 | trafo | vk_percent | float64
43 | trafo | vkr_percent | float64
44 | trafo | pfe_kw | float64
45 | trafo | i0_percent | float64
46 | trafo | shift_degree | float64
47 | trafo | tap_side | object
48 | trafo | tap_neutral | int32
49 | trafo | tap_min | int32
50 | trafo | tap_max | int32
51 | trafo | tap_step_percent | float64
52 | trafo | tap_step_degree | float64
53 | trafo | tap_pos | int32
54 | trafo | tap_phase_shifter | bool
55 | trafo | parallel | uint32
56 | trafo | df | float64
57 | trafo | in_service | bool
58 | line_geodata | coords | object
59 | bus_geodata | x | float64
60 | bus_geodata | y | float64
61 | bus_geodata | coords | object
62 | res_bus | vm_pu | float64
63 | res_bus | va_degree | float64
64 | res_bus | p_mw | float64
65 | res_bus | q_mvar | float64
66 | res_line | p_from_mw | float64
67 | res_line | q_from_mvar | float64
68 | res_line | p_to_mw | float64
69 | res_line | q_to_mvar | float64
70 | res_line | pl_mw | float64
71 | res_line | ql_mvar | float64
72 | res_line | i_from_ka | float64
73 | res_line | i_to_ka | float64
74 | res_line | i_ka | float64
75 | res_line | vm_from_pu | float64
76 | res_line | va_from_degree | float64
77 | res_line | vm_to_pu | float64
78 | res_line | va_to_degree | float64
79 | res_line | loading_percent | float64
80 | res_trafo | p_hv_mw | float64
81 | res_trafo | q_hv_mvar | float64
82 | res_trafo | p_lv_mw | float64
83 | res_trafo | q_lv_mvar | float64
84 | res_trafo | pl_mw | float64
85 | res_trafo | ql_mvar | float64
86 | res_trafo | i_hv_ka | float64
87 | res_trafo | i_lv_ka | float64
88 | res_trafo | vm_hv_pu | float64
89 | res_trafo | va_hv_degree | float64
90 | res_trafo | vm_lv_pu | float64
91 | res_trafo | va_lv_degree | float64
92 | res_trafo | loading_percent | float64
93 | res_ext_grid | p_mw | float64
94 | res_ext_grid | q_mvar | float64
95 | res_load | p_mw | float64
96 | res_load | q_mvar | float64

## parameters
| version | format_version | converged | OPF_converged | name | f_hz | sn_mva
0 | 2.14.6 | 2.14.0 | TRUE | FALSE |  | 50 | 1