## bus
| name | vn_kv | type | zone | in_service
0 | bus_LV_2573-3_1_2_node_128 | 0.4 | n |  | TRUE
1 | bus_LV_2573-3_1_2_node_119 | 0.4 | n |  | TRUE
2 | bus_LV_2573-3_1_2_node_127 | 0.4 | n |  | TRUE
3 | bus_LV_2573-3_1_2_node_129 | 0.4 | n |  | TRUE
4 | bus_LV_2573-3_1_2_node_94 | 0.4 | n |  | TRUE
5 | bus_LV_2573-3_1_2_node_7 | 0.4 | n |  | TRUE
6 | bus_LV_2573-3_1_2_node_8 | 0.4 | n |  | TRUE
7 | bus_LV_2573-3_1_2_node_9 | 0.4 | n |  | TRUE
8 | bus_LV_2573-3_1_2_node_58 | 0.4 | n |  | TRUE
9 | bus_LV_2573-3_1_2_node_22 | 0.4 | n |  | TRUE
10 | bus_LV_2573-3_1_2_node_23 | 0.4 | n |  | TRUE
11 | bus_LV_2573-3_1_2_node_24 | 0.4 | n |  | TRUE
12 | bus_LV_2573-3_1_2_node_72 | 0.4 | n |  | TRUE
13 | bus_LV_2573-3_1_2_node_92 | 0.4 | n |  | TRUE
14 | bus_LV_2573-3_1_2_node_47 | 0.4 | n |  | TRUE
15 | bus_LV_2573-3_1_2_node_48 | 0.4 | n |  | TRUE
16 | bus_LV_2573-3_1_2_node_49 | 0.4 | n |  | TRUE
17 | bus_LV_2573-3_1_2_node_59 | 0.4 | n |  | TRUE
18 | bus_LV_2573-3_1_2_node_60 | 0.4 | n |  | TRUE
19 | bus_LV_2573-3_1_2_node_95 | 0.4 | n |  | TRUE
20 | bus_LV_2573-3_1_2_node_103 | 0.4 | n |  | TRUE
21 | bus_LV_2573-3_1_2_node_68 | 0.4 | n |  | TRUE
22 | bus_LV_2573-3_1_2_node_69 | 0.4 | n |  | TRUE
23 | bus_LV_2573-3_1_2_node_70 | 0.4 | n |  | TRUE
24 | bus_LV_2573-3_1_2_node_71 | 0.4 | n |  | TRUE
25 | bus_LV_2573-3_1_2_node_73 | 0.4 | n |  | TRUE
26 | bus_LV_2573-3_1_2_node_74 | 0.4 | n |  | TRUE
27 | bus_LV_2573-3_1_2_node_75 | 0.4 | n |  | TRUE
28 | bus_LV_2573-3_1_2_node_113 | 0.4 | n |  | TRUE
29 | bus_LV_2573-3_1_2_node_123 | 0.4 | n |  | TRUE
30 | bus_LV_2573-3_1_2_node_76 | 0.4 | n |  | TRUE
31 | bus_LV_2573-3_1_2_node_100 | 0.4 | n |  | TRUE
32 | bus_LV_2573-3_1_2_node_78 | 0.4 | n |  | TRUE
33 | bus_LV_2573-3_1_2_node_79 | 0.4 | n |  | TRUE
34 | bus_LV_2573-3_1_2_node_80 | 0.4 | n |  | TRUE
35 | bus_LV_2573-3_1_2_node_107 | 0.4 | n |  | TRUE
36 | bus_LV_2573-3_1_2_node_93 | 0.4 | n |  | TRUE
37 | bus_LV_2573-3_1_2_node_108 | 0.4 | n |  | TRUE
38 | bus_LV_2573-3_1_2_node_104 | 0.4 | n |  | TRUE
39 | bus_LV_2573-3_1_2_node_105 | 0.4 | n |  | TRUE
40 | bus_LV_2573-3_1_2_node_106 | 0.4 | n |  | TRUE
41 | bus_LV_2573-3_1_2_node_120 | 0.4 | n |  | TRUE
42 | bus_LV_2573-3_1_2_node_126 | 0.4 | n |  | TRUE
43 | bus_MV_398_1_node_65 | 20 | n |  | TRUE

## load
| name | bus | p_mw | q_mvar | const_z_percent | const_i_percent | sn_mva | scaling | in_service | type
0 | LV_2573-3_1_2_load_128 | 0 | 0.0058077 | 0.0014555 | 0 | 0 |  | 1 | TRUE | wye
1 | LV_2573-3_1_2_load_129 | 3 | 0.00061326 | 0.0001537 | 0 | 0 |  | 1 | TRUE | wye
2 | LV_2573-3_1_2_load_94 | 4 | 0.0020566 | 0.00051544 | 0 | 0 |  | 1 | TRUE | wye
3 | LV_2573-3_1_2_load_7 | 5 | 0.033197 | 0.0083199 | 0 | 0 |  | 1 | TRUE | wye
4 | LV_2573-3_1_2_load_8 | 6 | 0.00085265 | 0.00021369 | 0 | 0 |  | 1 | TRUE | wye
5 | LV_2573-3_1_2_load_58 | 8 | 0.010948 | 0.0027438 | 0 | 0 |  | 1 | TRUE | wye
6 | LV_2573-3_1_2_load_22 | 9 | 0.0037981 | 0.0009519 | 0 | 0 |  | 1 | TRUE | wye
7 | LV_2573-3_1_2_load_23 | 10 | 0.0023307 | 0.00058413 | 0 | 0 |  | 1 | TRUE | wye
8 | LV_2573-3_1_2_load_72 | 12 | 0.00046877 | 0.00011748 | 0 | 0 |  | 1 | TRUE | wye
9 | LV_2573-3_1_2_load_92 | 13 | 0.0011556 | 0.00028962 | 0 | 0 |  | 1 | TRUE | wye
10 | LV_2573-3_1_2_load_47 | 14 | 0.0037943 | 0.00095094 | 0 | 0 |  | 1 | TRUE | wye
11 | LV_2573-3_1_2_load_48 | 15 | 0.0012043 | 0.00030183 | 0 | 0 |  | 1 | TRUE | wye
12 | LV_2573-3_1_2_load_59 | 17 | 0.00027765 | 6.9586e-05 | 0 | 0 |  | 1 | TRUE | wye
13 | LV_2573-3_1_2_load_95 | 19 | 0.00041472 | 0.00010394 | 0 | 0 |  | 1 | TRUE | wye
14 | LV_2573-3_1_2_load_103 | 20 | 0.0034115 | 0.00085499 | 0 | 0 |  | 1 | TRUE | wye
15 | LV_2573-3_1_2_load_68 | 21 | 0.011253 | 0.0028204 | 0 | 0 |  | 1 | TRUE | wye
16 | LV_2573-3_1_2_load_71 | 24 | 0.00021665 | 5.4298e-05 | 0 | 0 |  | 1 | TRUE | wye
17 | LV_2573-3_1_2_load_73 | 25 | 0.0051112 | 0.001281 | 0 | 0 |  | 1 | TRUE | wye
18 | LV_2573-3_1_2_load_74 | 26 | 0.00030804 | 7.7202e-05 | 0 | 0 |  | 1 | TRUE | wye
19 | LV_2573-3_1_2_load_75 | 27 | 0.0046801 | 0.0011729 | 0 | 0 |  | 1 | TRUE | wye
20 | LV_2573-3_1_2_load_113 | 28 | 0.0016907 | 0.00042372 | 0 | 0 |  | 1 | TRUE | wye
21 | LV_2573-3_1_2_load_123 | 29 | 0.011253 | 0.0028204 | 0 | 0 |  | 1 | TRUE | wye
22 | LV_2573-3_1_2_load_76 | 30 | 0.0033012 | 0.00082737 | 0 | 0 |  | 1 | TRUE | wye
23 | LV_2573-3_1_2_load_100 | 31 | 8.7449e-05 | 2.1917e-05 | 0 | 0 |  | 1 | TRUE | wye
24 | LV_2573-3_1_2_load_78 | 32 | 0.0031047 | 0.00077811 | 0 | 0 |  | 1 | TRUE | wye
25 | LV_2573-3_1_2_load_80 | 34 | 0.00020891 | 5.2358e-05 | 0 | 0 |  | 1 | TRUE | wye
26 | LV_2573-3_1_2_load_104 | 38 | 0.020156 | 0.0050515 | 0 | 0 |  | 1 | TRUE | wye
27 | LV_2573-3_1_2_load_105 | 39 | 0.0058756 | 0.0014726 | 0 | 0 |  | 1 | TRUE | wye
28 | LV_2573-3_1_2_load_106 | 40 | 0.0026899 | 0.00067414 | 0 | 0 |  | 1 | TRUE | wye
29 | LV_2573-3_1_2_load_126 | 42 | 0.0057444 | 0.0014397 | 0 | 0 |  | 1 | TRUE | wye

## ext_grid
| name | bus | vm_pu | va_degree | slack_weight | in_service
0 |  | 12 | 1 | 0 | 1 | TRUE

## line
| name | std_type | from_bus | to_bus | length_km | r_ohm_per_km | x_ohm_per_km | c_nf_per_km | g_us_per_km | max_i_ka | df | parallel | type | in_service
0 | LV_2573-3_1_2_line_0 |  | 0 | 1 | 0.04084 | 0.125 | 0.08 | 261 | 0 | 0.364 | 1 | 1 | cs | TRUE
1 | LV_2573-3_1_2_line_1 |  | 0 | 2 | 0.028093 | 0.125 | 0.08 | 261 | 0 | 0.364 | 1 | 1 | cs | TRUE
2 | LV_2573-3_1_2_line_2 |  | 1 | 16 | 0.05087 | 0.125 | 0.08 | 261 | 0 | 0.364 | 1 | 1 | cs | TRUE
3 | LV_2573-3_1_2_line_3 |  | 2 | 42 | 0.039049 | 0.125 | 0.08 | 261 | 0 | 0.364 | 1 | 1 | cs | TRUE
4 | LV_2573-3_1_2_line_4 |  | 3 | 4 | 0.025709 | 0.125 | 0.08 | 261 | 0 | 0.364 | 1 | 1 | cs | TRUE
5 | LV_2573-3_1_2_line_5 |  | 4 | 36 | 0.017397 | 0.125 | 0.08 | 261 | 0 | 0.364 | 1 | 1 | cs | TRUE
6 | LV_2573-3_1_2_line_6 |  | 5 | 6 | 0.05236 | 0.125 | 0.08 | 261 | 0 | 0.364 | 1 | 1 | cs | TRUE
7 | LV_2573-3_1_2_line_7 |  | 6 | 7 | 0.055853 | 0.125 | 0.08 | 261 | 0 | 0.364 | 1 | 1 | cs | TRUE
8 | LV_2573-3_1_2_line_8 |  | 7 | 8 | 0.036911 | 0.125 | 0.08 | 261 | 0 | 0.364 | 1 | 1 | cs | TRUE
9 | LV_2573-3_1_2_line_9 |  | 8 | 17 | 0.00032393 | 0.125 | 0.08 | 261 | 0 | 0.364 | 1 | 1 | cs | TRUE
10 | LV_2573-3_1_2_line_10 |  | 9 | 10 | 0.013819 | 0.125 | 0.08 | 261 | 0 | 0.364 | 1 | 1 | cs | TRUE
11 | LV_2573-3_1_2_line_11 |  | 10 | 11 | 0.045373 | 0.125 | 0.08 | 261 | 0 | 0.364 | 1 | 1 | cs | TRUE
12 | LV_2573-3_1_2_line_12 |  | 11 | 12 | 0.07581 | 0.125 | 0.08 | 261 | 0 | 0.364 | 1 | 1 | cs | TRUE
13 | LV_2573-3_1_2_line_13 |  | 11 | 13 | 0.035384 | 0.125 | 0.08 | 261 | 0 | 0.364 | 1 | 1 | cs | TRUE
14 | LV_2573-3_1_2_line_14 |  | 12 | 22 | 0.086169 | 0.125 | 0.08 | 261 | 0 | 0.364 | 1 | 1 | cs | TRUE
15 | LV_2573-3_1_2_line_15 |  | 13 | 36 | 0.070637 | 0.125 | 0.08 | 261 | 0 | 0.364 | 1 | 1 | cs | TRUE
16 | LV_2573-3_1_2_line_16 |  | 14 | 15 | 0.054107 | 0.125 | 0.08 | 261 | 0 | 0.364 | 1 | 1 | cs | TRUE
17 | LV_2573-3_1_2_line_17 |  | 15 | 16 | 0.022934 | 0.125 | 0.08 | 261 | 0 | 0.364 | 1 | 1 | cs | TRUE
18 | LV_2573-3_1_2_line_18 |  | 17 | 18 | 0.022137 | 0.125 | 0.08 | 261 | 0 | 0.364 | 1 | 1 | cs | TRUE
19 | LV_2573-3_1_2_line_19 |  | 18 | 19 | 0.015514 | 0.125 | 0.08 | 261 | 0 | 0.364 | 1 | 1 | cs | TRUE
20 | LV_2573-3_1_2_line_20 |  | 18 | 20 | 0.034937 | 0.125 | 0.08 | 261 | 0 | 0.364 | 1 | 1 | cs | TRUE
21 | LV_2573-3_1_2_line_21 |  | 19 | 36 | 0.043412 | 0.125 | 0.08 | 261 | 0 | 0.364 | 1 | 1 | cs | TRUE
22 | LV_2573-3_1_2_line_22 |  | 20 | 38 | 0.04387 | 0.125 | 0.08 | 261 | 0 | 0.364 | 1 | 1 | cs | TRUE
23 | LV_2573-3_1_2_line_23 |  | 21 | 22 | 0.083818 | 0.125 | 0.08 | 261 | 0 | 0.364 | 1 | 1 | cs | TRUE
24 | LV_2573-3_1_2_line_24 |  | 21 | 23 | 0.020595 | 0.125 | 0.08 | 261 | 0 | 0.364 | 1 | 1 | cs | TRUE
25 | LV_2573-3_1_2_line_25 |  | 22 | 24 | 0.040218 | 0.125 | 0.08 | 261 | 0 | 0.364 | 1 | 1 | cs | TRUE
26 | LV_2573-3_1_2_line_26 |  | 23 | 25 | 0.048511 | 0.125 | 0.08 | 261 | 0 | 0.364 | 1 | 1 | cs | TRUE
27 | LV_2573-3_1_2_line_27 |  | 23 | 26 | 0.033315 | 0.125 | 0.08 | 261 | 0 | 0.364 | 1 | 1 | cs | TRUE
28 | LV_2573-3_1_2_line_28 |  | 24 | 27 | 0.053065 | 0.125 | 0.08 | 261 | 0 | 0.364 | 1 | 1 | cs | TRUE
29 | LV_2573-3_1_2_line_29 |  | 25 | 28 | 0.0041415 | 0.125 | 0.08 | 261 | 0 | 0.364 | 1 | 1 | cs | TRUE
30 | LV_2573-3_1_2_line_30 |  | 26 | 29 | 0.03085 | 0.125 | 0.08 | 261 | 0 | 0.364 | 1 | 1 | cs | TRUE
31 | LV_2573-3_1_2_line_31 |  | 27 | 30 | 0.021801 | 0.125 | 0.08 | 261 | 0 | 0.364 | 1 | 1 | cs | TRUE
32 | LV_2573-3_1_2_line_32 |  | 30 | 31 | 0.065882 | 0.125 | 0.08 | 261 | 0 | 0.364 | 1 | 1 | cs | TRUE
33 | LV_2573-3_1_2_line_33 |  | 31 | 37 | 0.062781 | 0.125 | 0.08 | 261 | 0 | 0.364 | 1 | 1 | cs | TRUE
34 | LV_2573-3_1_2_line_34 |  | 32 | 33 | 0.067238 | 0.125 | 0.08 | 261 | 0 | 0.364 | 1 | 1 | cs | TRUE
35 | LV_2573-3_1_2_line_35 |  | 33 | 34 | 0.037717 | 0.125 | 0.08 | 261 | 0 | 0.364 | 1 | 1 | cs | TRUE
36 | LV_2573-3_1_2_line_36 |  | 34 | 35 | 0.064901 | 0.125 | 0.08 | 261 | 0 | 0.364 | 1 | 1 | cs | TRUE
37 | LV_2573-3_1_2_line_37 |  | 35 | 37 | 0.0001 | 0.125 | 0.08 | 261 | 0 | 0.364 | 1 | 1 | cs | TRUE
38 | LV_2573-3_1_2_line_38 |  | 35 | 39 | 0.032812 | 0.125 | 0.08 | 261 | 0 | 0.364 | 1 | 1 | cs | TRUE
39 | LV_2573-3_1_2_line_39 |  | 37 | 41 | 0.002631 | 0.125 | 0.08 | 261 | 0 | 0.364 | 1 | 1 | cs | TRUE
40 | LV_2573-3_1_2_line_40 |  | 39 | 40 | 0.0014415 | 0.125 | 0.08 | 261 | 0 | 0.364 | 1 | 1 | cs | TRUE
41 | LV_2573-3_1_2_line_41 |  | 41 | 42 | 0.033935 | 0.125 | 0.08 | 261 | 0 | 0.364 | 1 | 1 | cs | TRUE

## trafo
| name | std_type | hv_bus | lv_bus | sn_mva | vn_hv_kv | vn_lv_kv | vk_percent | vkr_percent | pfe_kw | i0_percent | shift_degree | tap_side | tap_neutral | tap_min | tap_max | tap_step_percent | tap_step_degree | tap_pos | tap_phase_shifter | parallel | df | in_service
0 | LV_2573-3_1_2_trafo_72 | 0.63 MVA 20/0.4 kV | 43 | 12 | 0.63 | 20 | 0.4 | 6 | 1.206 | 1.65 | 0.2619 | 150 | hv | 0 | -2 | 2 | 2.5 | 0 | 0 | FALSE | 1 | 1 | TRUE

## line_geodata
| x0 | y0 | x1 | y1 | x2 | y2 | x3 | y3 | x4 | y4 | x5 | y5 | x6 | y6 | x7 | y7 | x8 | y8 | x9 | y9
0 | 2638084.382 | 1244990.8361 | 2638091.3216 | 1245031.0822
1 | 2638096.0952 | 1245058.7667 | 2638091.3216 | 1245031.0822
2 | 2638044.1814 | 1245009.3239 | 2638050.2095 | 1245013.0427 | 2638052.498 | 1245014.3471 | 2638070.81 | 1244994.7183 | 2638074.2687 | 1244992.6391 | 2638084.382 | 1244990.8361
3 | 2638096.0952 | 1245058.7667 | 2638057.272 | 1245062.9558
4 | 2638423.0784 | 1245100.0914 | 2638410.319 | 1245105.3657 | 2638399.5667 | 1245110.4704
5 | 2638384.7429 | 1245119.554 | 2638397.9582 | 1245111.234 | 2638399.5667 | 1245110.4704
6 | 2638258.2919 | 1245023.4205 | 2638271.364 | 1245021.6361 | 2638308.0755 | 1245013.5342 | 2638309.6211 | 1245013.2487
7 | 2638364.5447 | 1245003.103 | 2638309.6211 | 1245013.2487
8 | 2638364.5447 | 1245003.103 | 2638366.897 | 1245017.9056 | 2638370.6863 | 1245039.4978
9 | 2638370.7423 | 1245039.8169 | 2638370.6863 | 1245039.4978
10 | 2638332.5636 | 1245232.8015 | 2638324.4836 | 1245221.5903
11 | 2638301.2705 | 1245182.8897 | 2638308.485 | 1245199.3915 | 2638324.4836 | 1245221.5903
12 | 2638301.2705 | 1245182.8897 | 2638284.1641 | 1245188.9389 | 2638248.1242 | 1245207.8857 | 2638239.8234 | 1245212.2018 | 2638233.0882 | 1245215.7069
13 | 2638301.2705 | 1245182.8897 | 2638316.4105 | 1245174.8266 | 2638328.8153 | 1245169.1251 | 2638332.5977 | 1245166.5448
14 | 2638155.7035 | 1245253.2986 | 2638159.4009 | 1245250.4983 | 2638175.7402 | 1245243.8546 | 2638194.4579 | 1245235.1026 | 2638216.1035 | 1245224.546 | 2638233.0882 | 1245215.7069
15 | 2638384.7429 | 1245119.554 | 2638381.7004 | 1245123.8816 | 2638367.9041 | 1245139.1024 | 2638358.1008 | 1245147.9004 | 2638349.4028 | 1245155.2045 | 2638341.6023 | 1245160.402 | 2638332.5977 | 1245166.5448
16 | 2637970.8453 | 1245010.196 | 2638018.206 | 1245002.1862 | 2638024.2568 | 1245001.6553
17 | 2638044.1814 | 1245009.3239 | 2638039.6215 | 1245007.5824 | 2638038.7006 | 1245005.086 | 2638036.2508 | 1245003.0134 | 2638033.1972 | 1245002.0154 | 2638026.3554 | 1245001.4712 | 2638024.2568 | 1245001.6553
18 | 2638374.4644 | 1245061.6386 | 2638373.3023 | 1245054.4042 | 2638370.7423 | 1245039.8169
19 | 2638374.4644 | 1245061.6386 | 2638376.9392 | 1245076.9538
20 | 2638374.4644 | 1245061.6386 | 2638342.0147 | 1245074.5846
21 | 2638384.7429 | 1245119.554 | 2638383.6465 | 1245117.3566 | 2638381.5039 | 1245105.2015 | 2638376.9392 | 1245076.9538
22 | 2638301.2677 | 1245090.8407 | 2638342.0147 | 1245074.5846
23 | 2638155.7035 | 1245253.2986 | 2638152.9015 | 1245255.5043 | 2638144.8972 | 1245261.9015 | 2638137.6006 | 1245267.5027 | 2638129.6009 | 1245273.1995 | 2638119.999 | 1245277.7964 | 2638109.2972 | 1245281.8971 | 2638101.2008 | 1245285.0027 | 2638092.2992 | 1245287.6029 | 2638081.9248 | 1245291.0567
24 | 2638062.4443 | 1245297.7403 | 2638076.9976 | 1245292.697 | 2638081.9248 | 1245291.0567
25 | 2638155.7035 | 1245253.2986 | 2638150.4037 | 1245246.8048 | 2638146.4032 | 1245242.6986 | 2638141.2038 | 1245239.3964 | 2638126.7 | 1245231.9984 | 2638123.3754 | 1245230.4628
26 | 2638062.4443 | 1245297.7403 | 2638031.3998 | 1245303.7008 | 2638014.8209 | 1245306.9771
27 | 2638062.4443 | 1245297.7403 | 2638075.5496 | 1245328.3692
28 | 2638123.3754 | 1245230.4628 | 2638107.0015 | 1245222.8994 | 2638098.7995 | 1245218.8997 | 2638091.4035 | 1245214.1047 | 2638083.4026 | 1245208.2051 | 2638078.2971 | 1245203.2024 | 2638078.2971 | 1245203.2024
29 | 2638014.8209 | 1245306.9771 | 2638010.758 | 1245307.78
30 | 2638087.6853 | 1245356.7321 | 2638075.5496 | 1245328.3692
31 | 2638078.2971 | 1245203.2024 | 2638073.0042 | 1245196.7976 | 2638069.5987 | 1245190.6051 | 2638067.1518 | 1245184.6645
32 | 2638067.1518 | 1245184.6645 | 2638065.6038 | 1245180.9065 | 2638044.8819 | 1245122.6651
33 | 2638020.9013 | 1245065 | 2638024.902 | 1245070.2957 | 2638028.5996 | 1245076.9015 | 2638044.8819 | 1245122.6651
34 | 2637961.1647 | 1245145.8484 | 2637948.7373 | 1245079.769
35 | 2637961.1647 | 1245145.8484 | 2637990.1949 | 1245121.7686
36 | 2638020.9007 | 1245065.1001 | 2637994.578 | 1245118.1329 | 2637990.1949 | 1245121.7686
37 | 2638020.9013 | 1245065 | 2638020.9007 | 1245065.1001
38 | 2638020.9007 | 1245065.1001 | 2638019.1009 | 1245067.7013 | 2638016.4028 | 1245070.1968 | 2638010.399 | 1245073.3048 | 2637996.8997 | 1245076.4983 | 2637991.6527 | 1245077.496
39 | 2638023.5291 | 1245065.2392 | 2638020.9013 | 1245065
40 | 2637991.6527 | 1245077.496 | 2637990.2367 | 1245077.7653
41 | 2638023.5291 | 1245065.2392 | 2638030.7025 | 1245065.8967 | 2638056.8024 | 1245063.0064 | 2638057.272 | 1245062.9558

## bus_geodata
| x | y | coords
0 | 2638091.3216 | 1245031.0822
1 | 2638084.382 | 1244990.8361
2 | 2638096.0952 | 1245058.7667
3 | 2638423.0784 | 1245100.0914
4 | 2638399.5667 | 1245110.4704
5 | 2638258.2919 | 1245023.4205
6 | 2638309.6211 | 1245013.2487
7 | 2638364.5447 | 1245003.103
8 | 2638370.6863 | 1245039.4978
9 | 2638332.5636 | 1245232.8015
10 | 2638324.4836 | 1245221.5903
11 | 2638301.2705 | 1245182.8897
12 | 2638233.0882 | 1245215.7069
13 | 2638332.5977 | 1245166.5448
14 | 2637970.8453 | 1245010.196
15 | 2638024.2568 | 1245001.6553
16 | 2638044.1814 | 1245009.3239
17 | 2638370.7423 | 1245039.8169
18 | 2638374.4644 | 1245061.6386
19 | 2638376.9392 | 1245076.9538
20 | 2638342.0147 | 1245074.5846
21 | 2638081.9248 | 1245291.0567
22 | 2638155.7035 | 1245253.2986
23 | 2638062.4443 | 1245297.7403
24 | 2638123.3754 | 1245230.4628
25 | 2638014.8209 | 1245306.9771
26 | 2638075.5496 | 1245328.3692
27 | 2638078.2971 | 1245203.2024
28 | 2638010.758 | 1245307.78
29 | 2638087.6853 | 1245356.7321
30 | 2638067.1518 | 1245184.6645
31 | 2638044.8819 | 1245122.6651
32 | 2637948.7373 | 1245079.769
33 | 2637961.1647 | 1245145.8484
34 | 2637990.1949 | 1245121.7686
35 | 2638020.9007 | 1245065.1001
36 | 2638384.7429 | 1245119.554
37 | 2638020.9013 | 1245065
38 | 2638301.2677 | 1245090.8407
39 | 2637991.6527 | 1245077.496
40 | 2637990.2367 | 1245077.7653
41 | 2638023.5291 | 1245065.2392
42 | 2638057.272 | 1245062.9558
43 | 2638301.2705 | 1245182.8897

## line_std_types
| c_nf_per_km | r_ohm_per_km | x_ohm_per_km | max_i_ka | type | q_mm2 | alpha | voltage_rating
NAYY 4x50 SE | 210 | 0.642 | 0.083 | 0.142 | cs | 50 | 0.00403 | LV
NAYY 4x120 SE | 264 | 0.225 | 0.08 | 0.242 | cs | 120 | 0.00403 | LV
NAYY 4x150 SE | 261 | 0.208 | 0.08 | 0.27 | cs | 150 | 0.00403 | LV
NA2XS2Y 1x95 RM/25 12/20 kV | 216 | 0.313 | 0.132 | 0.252 | cs | 95 | 0.00403 | MV
NA2XS2Y 1x185 RM/25 12/20 kV | 273 | 0.161 | 0.117 | 0.362 | cs | 185 | 0.00403 | MV
NA2XS2Y 1x240 RM/25 12/20 kV | 304 | 0.122 | 0.112 | 0.421 | cs | 240 | 0.00403 | MV
NA2XS2Y 1x95 RM/25 6/10 kV | 315 | 0.313 | 0.123 | 0.249 | cs | 95 | 0.00403 | MV
NA2XS2Y 1x185 RM/25 6/10 kV | 406 | 0.161 | 0.11 | 0.358 | cs | 185 | 0.00403 | MV
NA2XS2Y 1x240 RM/25 6/10 kV | 456 | 0.122 | 0.105 | 0.416 | cs | 240 | 0.00403 | MV
NA2XS2Y 1x150 RM/25 12/20 kV | 250 | 0.206 | 0.116 | 0.319 | cs | 150 | 0.00403 | MV
NA2XS2Y 1x120 RM/25 12/20 kV | 230 | 0.253 | 0.119 | 0.283 | cs | 120 | 0.00403 | MV
NA2XS2Y 1x70 RM/25 12/20 kV | 190 | 0.443 | 0.132 | 0.22 | cs | 70 | 0.00403 | MV
NA2XS2Y 1x150 RM/25 6/10 kV | 360 | 0.206 | 0.11 | 0.315 | cs | 150 | 0.00403 | MV
NA2XS2Y 1x120 RM/25 6/10 kV | 340 | 0.253 | 0.113 | 0.28 | cs | 120 | 0.00403 | MV
NA2XS2Y 1x70 RM/25 6/10 kV | 280 | 0.443 | 0.123 | 0.217 | cs | 70 | 0.00403 | MV
N2XS(FL)2Y 1x120 RM/35 64/110 kV | 112 | 0.153 | 0.166 | 0.366 | cs | 120 | 0.00393 | HV
N2XS(FL)2Y 1x185 RM/35 64/110 kV | 125 | 0.099 | 0.156 | 0.457 | cs | 185 | 0.00393 | HV
N2XS(FL)2Y 1x240 RM/35 64/110 kV | 135 | 0.075 | 0.149 | 0.526 | cs | 240 | 0.00393 | HV
N2XS(FL)2Y 1x300 RM/35 64/110 kV | 144 | 0.06 | 0.144 | 0.588 | cs | 300 | 0.00393 | HV
15-AL1/3-ST1A 0.4 | 11 | 1.8769 | 0.35 | 0.105 | ol | 16 | 0.00403 | LV
24-AL1/4-ST1A 0.4 | 11.25 | 1.2012 | 0.335 | 0.14 | ol | 24 | 0.00403 | LV
48-AL1/8-ST1A 0.4 | 12.2 | 0.5939 | 0.3 | 0.21 | ol | 48 | 0.00403 | LV
94-AL1/15-ST1A 0.4 | 13.2 | 0.306 | 0.29 | 0.35 | ol | 94 | 0.00403 | LV
34-AL1/6-ST1A 10.0 | 9.7 | 0.8342 | 0.36 | 0.17 | ol | 34 | 0.00403 | MV
48-AL1/8-ST1A 10.0 | 10.1 | 0.5939 | 0.35 | 0.21 | ol | 48 | 0.00403 | MV
70-AL1/11-ST1A 10.0 | 10.4 | 0.4132 | 0.339 | 0.29 | ol | 70 | 0.00403 | MV
94-AL1/15-ST1A 10.0 | 10.75 | 0.306 | 0.33 | 0.35 | ol | 94 | 0.00403 | MV
122-AL1/20-ST1A 10.0 | 11.1 | 0.2376 | 0.323 | 0.41 | ol | 122 | 0.00403 | MV
149-AL1/24-ST1A 10.0 | 11.25 | 0.194 | 0.315 | 0.47 | ol | 149 | 0.00403 | MV
34-AL1/6-ST1A 20.0 | 9.15 | 0.8342 | 0.382 | 0.17 | ol | 34 | 0.00403 | MV
48-AL1/8-ST1A 20.0 | 9.5 | 0.5939 | 0.372 | 0.21 | ol | 48 | 0.00403 | MV
70-AL1/11-ST1A 20.0 | 9.7 | 0.4132 | 0.36 | 0.29 | ol | 70 | 0.00403 | MV
94-AL1/15-ST1A 20.0 | 10 | 0.306 | 0.35 | 0.35 | ol | 94 | 0.00403 | MV
122-AL1/20-ST1A 20.0 | 10.3 | 0.2376 | 0.344 | 0.41 | ol | 122 | 0.00403 | MV
149-AL1/24-ST1A 20.0 | 10.5 | 0.194 | 0.337 | 0.47 | ol | 149 | 0.00403 | MV
184-AL1/30-ST1A 20.0 | 10.75 | 0.1571 | 0.33 | 0.535 | ol | 184 | 0.00403 | MV
243-AL1/39-ST1A 20.0 | 11 | 0.1188 | 0.32 | 0.645 | ol | 243 | 0.00403 | MV
48-AL1/8-ST1A 110.0 | 8 | 0.5939 | 0.46 | 0.21 | ol | 48 | 0.00403 | HV
70-AL1/11-ST1A 110.0 | 8.4 | 0.4132 | 0.45 | 0.29 | ol | 70 | 0.00403 | HV
94-AL1/15-ST1A 110.0 | 8.65 | 0.306 | 0.44 | 0.35 | ol | 94 | 0.00403 | HV
122-AL1/20-ST1A 110.0 | 8.5 | 0.2376 | 0.43 | 0.41 | ol | 122 | 0.00403 | HV
149-AL1/24-ST1A 110.0 | 8.75 | 0.194 | 0.41 | 0.47 | ol | 149 | 0.00403 | HV
184-AL1/30-ST1A 110.0 | 8.8 | 0.1571 | 0.4 | 0.535 | ol | 184 | 0.00403 | HV
243-AL1/39-ST1A 110.0 | 9 | 0.1188 | 0.39 | 0.645 | ol | 243 | 0.00403 | HV
305-AL1/39-ST1A 110.0 | 9.2 | 0.0949 | 0.38 | 0.74 | ol | 305 | 0.00403 | HV
490-AL1/64-ST1A 110.0 | 9.75 | 0.059 | 0.37 | 0.96 | ol | 490 | 0.00403 | HV
679-AL1/86-ST1A 110.0 | 9.95 | 0.042 | 0.36 | 1.15 | ol | 679 | 0.00403 | HV
490-AL1/64-ST1A 220.0 | 10 | 0.059 | 0.285 | 0.96 | ol | 490 | 0.00403 | HV
679-AL1/86-ST1A 220.0 | 11.7 | 0.042 | 0.275 | 1.15 | ol | 679 | 0.00403 | HV
490-AL1/64-ST1A 380.0 | 11 | 0.059 | 0.253 | 0.96 | ol | 490 | 0.00403 | HV
679-AL1/86-ST1A 380.0 | 14.6 | 0.042 | 0.25 | 1.15 | ol | 679 | 0.00403 | HV

## trafo_std_types
| i0_percent | pfe_kw | vkr_percent | sn_mva | vn_lv_kv | vn_hv_kv | vk_percent | shift_degree | vector_group | tap_side | tap_neutral | tap_min | tap_max | tap_step_degree | tap_step_percent | tap_phase_shifter
160 MVA 380/110 kV | 0.06 | 60 | 0.25 | 160 | 110 | 380 | 12.2 | 0 | Yy0 | hv | 0 | -9 | 9 | 0 | 1.5 | FALSE
100 MVA 220/110 kV | 0.06 | 55 | 0.26 | 100 | 110 | 220 | 12 | 0 | Yy0 | hv | 0 | -9 | 9 | 0 | 1.5 | FALSE
63 MVA 110/20 kV | 0.04 | 22 | 0.32 | 63 | 20 | 110 | 18 | 150 | YNd5 | hv | 0 | -9 | 9 | 0 | 1.5 | FALSE
40 MVA 110/20 kV | 0.05 | 18 | 0.34 | 40 | 20 | 110 | 16.2 | 150 | YNd5 | hv | 0 | -9 | 9 | 0 | 1.5 | FALSE
25 MVA 110/20 kV | 0.07 | 14 | 0.41 | 25 | 20 | 110 | 12 | 150 | YNd5 | hv | 0 | -9 | 9 | 0 | 1.5 | FALSE
63 MVA 110/10 kV | 0.04 | 22 | 0.32 | 63 | 10 | 110 | 18 | 150 | YNd5 | hv | 0 | -9 | 9 | 0 | 1.5 | FALSE
40 MVA 110/10 kV | 0.05 | 18 | 0.34 | 40 | 10 | 110 | 16.2 | 150 | YNd5 | hv | 0 | -9 | 9 | 0 | 1.5 | FALSE
25 MVA 110/10 kV | 0.07 | 14 | 0.41 | 25 | 10 | 110 | 12 | 150 | YNd5 | hv | 0 | -9 | 9 | 0 | 1.5 | FALSE
0.25 MVA 20/0.4 kV | 0.32 | 0.8 | 1.44 | 0.25 | 0.4 | 20 | 6 | 150 | Yzn5 | hv | 0 | -2 | 2 | 0 | 2.5 | FALSE
0.4 MVA 20/0.4 kV | 0.3375 | 1.35 | 1.425 | 0.4 | 0.4 | 20 | 6 | 150 | Dyn5 | hv | 0 | -2 | 2 | 0 | 2.5 | FALSE
0.63 MVA 20/0.4 kV | 0.2619 | 1.65 | 1.206 | 0.63 | 0.4 | 20 | 6 | 150 | Dyn5 | hv | 0 | -2 | 2 | 0 | 2.5 | FALSE
0.25 MVA 10/0.4 kV | 0.24 | 0.6 | 1.2 | 0.25 | 0.4 | 10 | 4 | 150 | Dyn5 | hv | 0 | -2 | 2 | 0 | 2.5 | FALSE
0.4 MVA 10/0.4 kV | 0.2375 | 0.95 | 1.325 | 0.4 | 0.4 | 10 | 4 | 150 | Dyn5 | hv | 0 | -2 | 2 | 0 | 2.5 | FALSE
0.63 MVA 10/0.4 kV | 0.1873 | 1.18 | 1.0794 | 0.63 | 0.4 | 10 | 4 | 150 | Dyn5 | hv | 0 | -2 | 2 | 0 | 2.5 | FALSE

## trafo3w_std_types
| sn_hv_mva | sn_mv_mva | sn_lv_mva | vn_hv_kv | vn_mv_kv | vn_lv_kv | vk_hv_percent | vk_mv_percent | vk_lv_percent | vkr_hv_percent | vkr_mv_percent | vkr_lv_percent | pfe_kw | i0_percent | shift_mv_degree | shift_lv_degree | vector_group | tap_side | tap_neutral | tap_min | tap_max | tap_step_percent
63/25/38 MVA 110/20/10 kV | 63 | 25 | 38 | 110 | 20 | 10 | 10.4 | 10.4 | 10.4 | 0.28 | 0.32 | 0.35 | 35 | 0.89 | 0 | 0 | YN0yn0yn0 | hv | 0 | -10 | 10 | 1.2
63/25/38 MVA 110/10/10 kV | 63 | 25 | 38 | 110 | 10 | 10 | 10.4 | 10.4 | 10.4 | 0.28 | 0.32 | 0.35 | 35 | 0.89 | 0 | 0 | YN0yn0yn0 | hv | 0 | -10 | 10 | 1.2

## fuse_std_types
| fuse_type | i_rated_a | t_avg | t_min | t_total | x_avg | x_min | x_total
HV 100A | HV 100A | 100 | 0 | [10.0, 3.64, 0.854, 0.281, 0.1, 0.0531, 0.022, 0.01] | [10.0, 4.267, 1.21, 0.403, 0.1, 0.058, 0.022, 0.01] | 0 | [300.0, 350.0, 450.0, 550.0, 700.0, 850.0, 1200.0, 1752.0] | [600.0, 700.0, 900.0, 1150.0, 1665.0, 2000.0, 3000.0, 4313.0]
HV 10A | HV 10A | 10 | 0 | [10.0, 1675.0, 0.344, 0.156, 0.1, 0.0417, 0.0171, 0.01] | [10.0, 1.3, 0.3, 0.155, 0.1, 0.0555, 0.023, 0.01] | 0 | [30.0, 32.0, 35.0, 37.0, 39.0, 50.0, 70.0, 88.0] | [60.0, 70.0, 80.0, 87.0, 94.0, 110.0, 150.0, 216.0]
HV 125A | HV 125A | 125 | 0 | [10.0, 1.82, 0.344, 0.1, 0.0467, 0.0269, 0.01] | [10.0, 2.478, 0.426, 0.1, 0.0427, 0.0211, 0.01] | 0 | [375.0, 500.0, 700.0, 925.0, 1200.0, 1500.0, 2341.0] | [750.0, 1000.0, 1500.0, 2200.0, 3000.0, 4000.0, 5765.0]
HV 160A | HV 160A | 160 | 0 | [10.0, 4.15, 1.03, 0.198, 0.1, 0.051, 0.0172, 0.01] | [10.0, 2.3, 0.734, 0.274, 0.1, 0.046, 0.0177, 0.01] | 0 | [480.0, 550.0, 700.0, 1000.0, 1260.0, 1600.0, 2500.0, 3227.0] | [960.0, 1300.0, 1700.0, 2200.0, 2996.0, 4000.0, 6000.0, 7946.0]
HV 16A | HV 16A | 16 | 0 | [10.0, 0.352, 0.164, 0.1, 0.0649, 0.0342, 0.01] | [10.0, 2.34, 0.722, 0.181, 0.1, 0.055, 0.0296, 0.01] | 0 | [48.0, 60.0, 65.0, 71.0, 80.0, 100.0, 162.0] | [96.0, 110.0, 125.0, 150.0, 168.0, 200.0, 250.0, 398.0]
HV 200A | HV 200A | 200 | 0 | [10.0, 4.267, 1.21, 0.403, 0.1, 0.058, 0.022, 0.01] | [10.0, 3.73, 1.654, 0.328, 0.1, 0.0531, 0.019, 0.01] | 0 | [600.0, 700.0, 900.0, 1150.0, 1665.0, 2000.0, 3000.0, 4313.0] | [1200.0, 1500.0, 1800.0, 2700.0, 3960.0, 5000.0, 7500.0, 10620.0]
HV 20A | HV 20A | 20 | 0 | [10.0, 1.3, 0.3, 0.155, 0.1, 0.0555, 0.023, 0.01] | [10.0, 1.3, 0.161, 0.1, 0.0611, 0.0399, 0.0141, 0.01] | 0 | [60.0, 70.0, 80.0, 87.0, 94.0, 110.0, 150.0, 216.0] | [120.0, 150.0, 200.0, 223.0, 260.0, 300.0, 450.0, 532.0]
HV 25A | HV 25A | 25 | 0 | [10.0, 2.512, 0.833, 0.299, 0.1, 0.0372, 0.0223, 0.01] | [10.0, 3.125, 0.597, 0.198, 0.1, 0.0378, 0.022, 0.01] | 0 | [75.0, 82.0, 90.0, 100.0, 124.0, 170.0, 200.0, 289.0] | [150.0, 170.0, 210.0, 250.0, 294.0, 400.0, 500.0, 711.0]
HV 31.5A | HV 31.5A | 31.5 | 0 | [10.0, 2.34, 0.722, 0.181, 0.1, 0.055, 0.0296, 0.01] | [10.0, 2.84, 0.368, 0.164, 0.1, 0.0621, 0.0378, 0.0195, 0.01] | 0 | [95.0, 110.0, 125.0, 150.0, 165.0, 200.0, 250.0, 390.0] | [189.0, 220.0, 300.0, 350.0, 393.0, 450.0, 530.0, 700.0, 960.0]
HV 40A | HV 40A | 40 | 0 | [10.0, 1.3, 0.161, 0.1, 0.0611, 0.0399, 0.0141, 0.01] | [10.0, 2.05, 0.369, 0.198, 0.1, 0.051, 0.0298, 0.01] | 0 | [120.0, 150.0, 200.0, 223.0, 260.0, 300.0, 450.0, 532.0] | [240.0, 300.0, 400.0, 450.0, 530.0, 650.0, 800.0, 1311.0]
HV 50A | HV 50A | 50 | 0 | [10.0, 3.215, 0.597, 0.198, 0.1, 0.0378, 0.022, 0.01] | [10.0, 3.64, 0.854, 0.281, 0.1, 0.0531, 0.022, 0.01] | 0 | [150.0, 170.0, 210.0, 250.0, 294.0, 400.0, 500.0, 711.0] | [300.0, 350.0, 450.0, 550.0, 700.0, 850.0, 1200.0, 1752.0]
HV 6.3A | HV 6.3A | 6.3 | 0 | [10.0, 1.39, 0.344, 0.168, 0.1, 0.056, 0.0263, 0.01] | [10.0, 1.711, 0.516, 0.198, 0.1, 0.0634, 0.0303, 0.01] | 0 | [19.0, 19.5, 20.4, 20.8, 22.0, 25.0, 32.0, 48.0] | [38.0, 40.0, 43.0, 48.0, 53.0, 60.0, 75.0, 118.0]
HV 63A | HV 63A | 63 | 0 | [10.0, 2.84, 0.368, 0.164, 0.1, 0.0621, 0.0378, 0.0195, 0.01] | [10.0, 1.82, 0.344, 0.1, 0.0467, 0.0269, 0.01] | 0 | [189.0, 220.0, 300.0, 350.0, 393.0, 450.0, 530.0, 700.0, 961.0] | [378.0, 500.0, 700.0, 934.0, 1200.0, 1500.0, 2366.0]
HV 80A | HV 80A | 80 | 0 | [10.0, 2.05, 0.369, 0.198, 0.1, 0.051, 0.0298, 0.01] | [10.0, 4.15, 1.03, 0.198, 0.1, 0.051, 0.0172, 0.01] | 0 | [240.0, 300.0, 400.0, 450.0, 530.0, 650.0, 800.0, 1311.0] | [480.0, 550.0, 700.0, 1000.0, 1260.0, 1600.0, 2500.0, 3227.0]
Siemens NH-1-100 | Siemens NH-1-100 | 100 | [5400.0, 2000.0, 400.0, 20.0, 1.0, 0.2, 0.012, 0.004] | 0 | 0 | [150.0, 190.0, 250.0, 430.0, 900.0, 1250.0, 2700.0, 3600.0] | 0 | 0
Siemens NH-1-125 | Siemens NH-1-125 | 125 | [4800.0, 120.0, 7.0, 0.1, 0.004] | 0 | 0 | [180.0, 400.0, 740.0, 2000.0, 4250.0] | 0 | 0
Siemens NH-1-16 | Siemens NH-1-16 | 16 | [4000.0, 400.0, 2.0, 0.1, 0.04, 0.01] | 0 | 0 | [26.0, 35.0, 75.0, 150.0, 200.0, 300.0] | 0 | 0
Siemens NH-1-160 | Siemens NH-1-160 | 160 | [4800.0, 120.0, 7.0, 0.1, 0.004] | 0 | 0 | [210.0, 500.0, 900.0, 2300.0, 5000.0] | 0 | 0
Siemens NH-1-25 | Siemens NH-1-25 | 25 | [4000.0, 1000.0, 10.0, 0.2, 0.02, 0.01] | 0 | 0 | [40.0, 50.0, 100.0, 210.0, 400.0, 500.0] | 0 | 0
Siemens NH-1-50 | Siemens NH-1-50 | 50 | [4000.0, 40.0, 4.0, 1.0, 0.02, 0.01] | 0 | 0 | [86.0, 200.0, 300.0, 400.0, 1000.0, 1280.0] | 0 | 0
Siemens NH-1-63 | Siemens NH-1-63 | 63 | [4000.0, 100.0, 10.0, 2.0, 0.04, 0.01] | 0 | 0 | [100.0, 200.0, 300.0, 400.0, 1000.0, 1500.0] | 0 | 0
Siemens NH-1-80 | Siemens NH-1-80 | 80 | [4800.0, 120.0, 7.0, 0.1, 0.01] | 0 | 0 | [150.58, 250.0, 450.0, 1150.0, 2470.0] | 0 | 0
Siemens NH-2-1000 | Siemens NH-2-1000 | 1000 | [4800.0, 120.0, 7.0, 0.1, 0.004] | 0 | 0 | [1900.0, 3500.0, 8400.0, 24000.0, 52000.0] | 0 | 0
Siemens NH-2-200 | Siemens NH-2-200 | 200 | [4800.0, 120.0, 7.0, 0.1, 0.004] | 0 | 0 | [280.0, 650.0, 1200.0, 3000.0, 7000.0] | 0 | 0
Siemens NH-2-224 | Siemens NH-2-224 | 224 | [4800.0, 120.0, 7.0, 0.2, 0.04, 0.004] | 0 | 0 | [400.0, 750.0, 1453.0, 3025.0, 4315.0, 7600.0] | 0 | 0
Siemens NH-2-250 | Siemens NH-2-250 | 250 | [4800.0, 120.0, 7.0, 0.1, 0.004] | 0 | 0 | [450.0, 800.0, 1650.0, 4000.0, 8500.0] | 0 | 0
Siemens NH-2-315 | Siemens NH-2-315 | 315 | [4800.0, 120.0, 7.0, 0.1, 0.004] | 0 | 0 | [550.0, 920.0, 1900.0, 5000.0, 11000.0] | 0 | 0
Siemens NH-2-355 | Siemens NH-2-355 | 355 | [4800.0, 120.0, 6.0, 0.1, 0.004] | 0 | 0 | [650.0, 1116.27, 2350.0, 5840.0, 12790.0] | 0 | 0
Siemens NH-2-400 | Siemens NH-2-400 | 400 | [4800.0, 120.0, 7.0, 0.1, 0.004] | 0 | 0 | [720.0, 1350.0, 2800.0, 6500.0, 15000.0] | 0 | 0
Siemens NH-2-425 | Siemens NH-2-425 | 425 | [4800.0, 120.0, 7.0, 0.1, 0.004] | 0 | 0 | [850.0, 1500.0, 3050.0, 7500.0, 16500.0] | 0 | 0
Siemens NH-2-630 | Siemens NH-2-630 | 630 | [4800.0, 120.0, 7.0, 0.1, 0.004] | 0 | 0 | [1200.0, 2000.0, 4800.0, 12000.0, 26000.0] | 0 | 0

## res_bus
| vm_pu | va_degree | p_mw | q_mvar
0 | 0.9864 | -0.26196 | 0.0058077 | 0.0014555
1 | 0.98621 | -0.26562 | 0 | 0
2 | 0.98668 | -0.25652 | 0 | 0
3 | 0.98729 | -0.2425 | 0.00061326 | 0.0001537
4 | 0.98731 | -0.24222 | 0.0020566 | 0.00051544
5 | 0.9781 | -0.42167 | 0.033197 | 0.0083199
6 | 0.97971 | -0.39006 | 0.00085265 | 0.00021369
7 | 0.98147 | -0.35558 | 0 | 0
8 | 0.98264 | -0.33287 | 0.010948 | 0.0027438
9 | 0.99414 | -0.1111 | 0.0037981 | 0.0009519
10 | 0.99419 | -0.11017 | 0.0023307 | 0.00058413
11 | 0.99445 | -0.10527 | 0 | 0
12 | 1 | 0 | -0.14918 | -0.037725
13 | 0.99205 | -0.15097 | 0.0011556 | 0.00028962
14 | 0.98568 | -0.27592 | 0.0037943 | 0.00095094
15 | 0.98587 | -0.27224 | 0.0012043 | 0.00030183
16 | 0.98598 | -0.27018 | 0 | 0
17 | 0.98265 | -0.3326 | 0.00027765 | 6.9586e-05
18 | 0.98358 | -0.31453 | 0 | 0
19 | 0.98457 | -0.2953 | 0.00041472 | 0.00010394
20 | 0.98282 | -0.32937 | 0.0034115 | 0.00085499
21 | 0.99249 | -0.14403 | 0.011253 | 0.0028204
22 | 0.99476 | -0.1002 | 0 | 0
23 | 0.99215 | -0.15072 | 0 | 0
24 | 0.9934 | -0.12626 | 0.00021665 | 5.4298e-05
25 | 0.99184 | -0.15657 | 0.0051112 | 0.001281
26 | 0.99179 | -0.15755 | 0.00030804 | 7.7202e-05
27 | 0.99163 | -0.16054 | 0.0046801 | 0.0011729
28 | 0.99184 | -0.15669 | 0.0016907 | 0.00042372
29 | 0.99148 | -0.1637 | 0.011253 | 0.0028204
30 | 0.99099 | -0.17286 | 0.0033012 | 0.00082737
31 | 0.98926 | -0.20628 | 8.7449e-05 | 2.1917e-05
32 | 0.98712 | -0.24784 | 0.0031047 | 0.00077811
33 | 0.98732 | -0.2441 | 0 | 0
34 | 0.98742 | -0.24201 | 0.00020891 | 5.2358e-05
35 | 0.98762 | -0.23816 | 0 | 0
36 | 0.98735 | -0.24139 | 0 | 0
37 | 0.98762 | -0.23814 | 0 | 0
38 | 0.982 | -0.34534 | 0.020156 | 0.0050515
39 | 0.98736 | -0.24318 | 0.0058756 | 0.0014726
40 | 0.98736 | -0.24325 | 0.0026899 | 0.00067414
41 | 0.98758 | -0.23892 | 0 | 0
42 | 0.98707 | -0.24896 | 0.0057444 | 0.0014397
43 | 0.99998 | 149.9956 | 0 | 0

## res_line
| p_from_mw | q_from_mvar | p_to_mw | q_to_mvar | pl_mw | ql_mvar | i_from_ka | i_to_ka | i_ka | vm_from_pu | va_from_degree | vm_to_pu | va_to_degree | loading_percent
0 | 0.0050018 | 0.0012526 | -0.0050009 | -0.0012526 | 8.7185e-07 | 3.6769e-08 | 0.007545 | 0.0075452 | 0.0075452 | 0.9864 | -0.26196 | 0.98621 | -0.26562 | 2.0728
1 | -0.010809 | -0.0027082 | 0.010812 | 0.0027096 | 2.8011e-06 | 1.434e-06 | 0.016306 | 0.016306 | 0.016306 | 0.9864 | -0.26196 | 0.98668 | -0.25652 | 4.4797
2 | 0.0050009 | 0.0012526 | -0.0049998 | -0.0012525 | 1.086e-06 | 4.6114e-08 | 0.0075452 | 0.0075454 | 0.0075454 | 0.98621 | -0.26562 | 0.98598 | -0.27018 | 2.0729
3 | -0.010812 | -0.0027096 | 0.010816 | 0.0027116 | 3.8933e-06 | 1.9928e-06 | 0.016306 | 0.016306 | 0.016306 | 0.98668 | -0.25652 | 0.98707 | -0.24896 | 4.4796
4 | -0.00061326 | -0.0001537 | 0.00061327 | 0.00015337 | 8.2352e-09 | -3.235e-07 | 0.00092428 | 0.00092417 | 0.00092428 | 0.98729 | -0.2425 | 0.98731 | -0.24222 | 0.25392
5 | -0.0026699 | -0.00066881 | 0.00267 | 0.00066866 | 1.0562e-07 | -1.5489e-07 | 0.0040238 | 0.0040237 | 0.0040238 | 0.98731 | -0.24222 | 0.98735 | -0.24139 | 1.1054
6 | -0.033197 | -0.0083199 | 0.033247 | 0.0083513 | 5.0081e-05 | 3.1394e-05 | 0.050504 | 0.050503 | 0.050504 | 0.9781 | -0.42167 | 0.97971 | -0.39006 | 13.8746
7 | -0.0341 | -0.008565 | 0.034156 | 0.0086003 | 5.6196e-05 | 3.5261e-05 | 0.051798 | 0.051798 | 0.051798 | 0.97971 | -0.39006 | 0.98147 | -0.35558 | 14.2303
8 | -0.034156 | -0.0086003 | 0.034193 | 0.0086236 | 3.7137e-05 | 2.3301e-05 | 0.051798 | 0.051798 | 0.051798 | 0.98147 | -0.35558 | 0.98264 | -0.33287 | 14.2303
9 | -0.045141 | -0.011367 | 0.045141 | 0.011368 | 5.6793e-07 | 3.5937e-07 | 0.068376 | 0.068376 | 0.068376 | 0.98264 | -0.33287 | 0.98265 | -0.3326 | 18.7847
10 | -0.0037981 | -0.0009519 | 0.0037983 | 0.00095183 | 1.6748e-07 | -7.2003e-08 | 0.005685 | 0.0056849 | 0.005685 | 0.99414 | -0.1111 | 0.99419 | -0.11017 | 1.5618
11 | -0.006129 | -0.001536 | 0.0061304 | 0.0015363 | 1.4318e-06 | 3.2781e-07 | 0.0091733 | 0.0091731 | 0.0091733 | 0.99419 | -0.11017 | 0.99445 | -0.10527 | 2.5201
12 | -0.08015 | -0.020447 | 0.08056 | 0.020708 | 0.00040977 | 0.00026127 | 0.12006 | 0.12006 | 0.12006 | 0.99445 | -0.10527 | 1 | 0 | 32.9832
13 | 0.07402 | 0.01891 | -0.073857 | -0.018806 | 0.00016315 | 0.00010396 | 0.11089 | 0.11089 | 0.11089 | 0.99445 | -0.10527 | 0.99205 | -0.15097 | 30.4632
14 | 0.066966 | 0.017017 | -0.066645 | -0.016812 | 0.00032139 | 0.00020456 | 0.099729 | 0.09973 | 0.09973 | 1 | 0 | 0.99476 | -0.1002 | 27.3982
15 | 0.072701 | 0.018517 | -0.072385 | -0.018316 | 0.0003156 | 0.00020107 | 0.10915 | 0.10915 | 0.10915 | 0.99205 | -0.15097 | 0.98735 | -0.24139 | 29.9871
16 | -0.0037943 | -0.00095094 | 0.003795 | 0.00095068 | 6.6569e-07 | -2.6376e-07 | 0.005728 | 0.0057278 | 0.005728 | 0.98568 | -0.27592 | 0.98587 | -0.27224 | 1.5736
17 | -0.0049993 | -0.0012525 | 0.0049998 | 0.0012525 | 4.8963e-07 | 2.0904e-08 | 0.0075455 | 0.0075454 | 0.0075455 | 0.98587 | -0.27224 | 0.98598 | -0.27018 | 2.0729
18 | -0.045419 | -0.011437 | 0.045458 | 0.011462 | 3.9291e-05 | 2.4866e-05 | 0.068797 | 0.068797 | 0.068797 | 0.98265 | -0.3326 | 0.98358 | -0.31453 | 18.9002
19 | -0.069057 | -0.017388 | 0.069121 | 0.017429 | 6.3534e-05 | 4.0465e-05 | 0.1045 | 0.1045 | 0.1045 | 0.98358 | -0.31453 | 0.98457 | -0.2953 | 28.7096
20 | 0.023599 | 0.005926 | -0.023582 | -0.0059157 | 1.6703e-05 | 1.0247e-05 | 0.035706 | 0.035706 | 0.035706 | 0.98358 | -0.31453 | 0.98282 | -0.32937 | 9.8094
21 | -0.069536 | -0.017533 | 0.069715 | 0.017647 | 0.00017993 | 0.0001146 | 0.10513 | 0.10513 | 0.10513 | 0.98457 | -0.2953 | 0.98735 | -0.24139 | 28.8817
22 | 0.020171 | 0.0050607 | -0.020156 | -0.0050515 | 1.5345e-05 | 9.2655e-06 | 0.030541 | 0.030541 | 0.030541 | 0.98282 | -0.32937 | 0.982 | -0.34534 | 8.3905
23 | -0.029632 | -0.0074304 | 0.029694 | 0.007469 | 6.2039e-05 | 3.8619e-05 | 0.044427 | 0.044427 | 0.044427 | 0.99249 | -0.14403 | 0.99476 | -0.1002 | 12.2053
24 | 0.018378 | 0.00461 | -0.018372 | -0.0046065 | 5.8642e-06 | 3.4871e-06 | 0.027555 | 0.027555 | 0.027555 | 0.99249 | -0.14403 | 0.99215 | -0.15072 | 7.5701
25 | 0.036951 | 0.0093434 | -0.036905 | -0.0093144 | 4.6126e-05 | 2.8999e-05 | 0.055303 | 0.055303 | 0.055303 | 0.99476 | -0.1002 | 0.9934 | -0.12626 | 15.1931
26 | 0.0068038 | 0.0017053 | -0.0068019 | -0.0017047 | 1.8943e-06 | 5.8607e-07 | 0.010204 | 0.010205 | 0.010205 | 0.99215 | -0.15072 | 0.99184 | -0.15657 | 2.8034
27 | 0.011568 | 0.0029013 | -0.011565 | -0.0028993 | 3.7612e-06 | 1.9771e-06 | 0.017351 | 0.017351 | 0.017351 | 0.99215 | -0.15072 | 0.99179 | -0.15755 | 4.7668
28 | 0.036688 | 0.0092601 | -0.036628 | -0.0092223 | 6.0148e-05 | 3.7809e-05 | 0.054978 | 0.054979 | 0.054979 | 0.9934 | -0.12626 | 0.99163 | -0.16054 | 15.104
29 | 0.0016907 | 0.00042367 | -0.0016907 | -0.00042372 | 9.9916e-09 | -4.7056e-08 | 0.0025364 | 0.0025364 | 0.0025364 | 0.99184 | -0.15657 | 0.99184 | -0.15669 | 0.69682
30 | 0.011257 | 0.0028221 | -0.011253 | -0.0028204 | 3.2999e-06 | 1.7139e-06 | 0.016889 | 0.016889 | 0.016889 | 0.99179 | -0.15755 | 0.99148 | -0.1637 | 4.6399
31 | 0.031948 | 0.0080494 | -0.031929 | -0.0080376 | 1.8801e-05 | 1.1752e-05 | 0.047956 | 0.047956 | 0.047956 | 0.99163 | -0.16054 | 0.99099 | -0.17286 | 13.1747
32 | 0.028628 | 0.0072103 | -0.028582 | -0.0071819 | 4.5679e-05 | 2.8387e-05 | 0.042999 | 0.042999 | 0.042999 | 0.99099 | -0.17286 | 0.98926 | -0.20628 | 11.813
33 | 0.028495 | 0.00716 | -0.028452 | -0.0071331 | 4.3264e-05 | 2.6884e-05 | 0.042868 | 0.042868 | 0.042868 | 0.98926 | -0.20628 | 0.98762 | -0.23814 | 11.7769
34 | -0.0031047 | -0.00077811 | 0.0031052 | 0.0007776 | 5.5223e-07 | -5.0628e-07 | 0.0046801 | 0.0046798 | 0.0046801 | 0.98712 | -0.24784 | 0.98732 | -0.2441 | 1.2857
35 | -0.0031052 | -0.0007776 | 0.0031055 | 0.00077731 | 3.0974e-07 | -2.8417e-07 | 0.0046798 | 0.0046796 | 0.0046798 | 0.98732 | -0.2441 | 0.98742 | -0.24201 | 1.2856
36 | -0.0033145 | -0.00082967 | 0.0033151 | 0.00082923 | 6.0705e-07 | -4.4183e-07 | 0.0049944 | 0.0049941 | 0.0049944 | 0.98742 | -0.24201 | 0.98762 | -0.23816 | 1.3721
37 | -0.011883 | -0.0029768 | 0.011883 | 0.0029768 | 1.2019e-08 | 6.413e-09 | 0.017903 | 0.017903 | 0.017903 | 0.98762 | -0.23816 | 0.98762 | -0.23814 | 4.9183
38 | 0.0085675 | 0.0021476 | -0.0085654 | -0.0021467 | 2.0503e-06 | 8.9242e-07 | 0.012908 | 0.012909 | 0.012909 | 0.98762 | -0.23816 | 0.98736 | -0.24318 | 3.5463
39 | 0.016569 | 0.0041563 | -0.016568 | -0.0041559 | 6.1493e-07 | 3.5989e-07 | 0.024965 | 0.024965 | 0.024965 | 0.98762 | -0.23814 | 0.98758 | -0.23892 | 6.8586
40 | 0.0026899 | 0.00067413 | -0.0026899 | -0.00067414 | 8.8831e-09 | -1.2751e-08 | 0.0040538 | 0.0040538 | 0.0040538 | 0.98736 | -0.24318 | 0.98736 | -0.24325 | 1.1137
41 | 0.016568 | 0.0041559 | -0.016561 | -0.0041513 | 7.9316e-06 | 4.6422e-06 | 0.024965 | 0.024966 | 0.024966 | 0.98758 | -0.23892 | 0.98707 | -0.24896 | 6.8587

## res_trafo
| p_hv_mw | q_hv_mvar | p_lv_mw | q_lv_mvar | pl_mw | ql_mvar | i_hv_ka | i_lv_ka | vm_hv_pu | va_hv_degree | vm_lv_pu | va_lv_degree | loading_percent
0 | -1.2729e-15 | -1.3162e-15 | 0.00165 | 1.2699e-07 | 0.00165 | 1.2699e-07 | 5.2857e-17 | 0.0023815 | 0.99998 | 149.9956 | 1 | 0 | 0.2619

## res_ext_grid
| p_mw | q_mvar
0 | 0.14964 | 0.037843

## res_load
| p_mw | q_mvar
0 | 0.0058077 | 0.0014555
1 | 0.00061326 | 0.0001537
2 | 0.0020566 | 0.00051544
3 | 0.033197 | 0.0083199
4 | 0.00085265 | 0.00021369
5 | 0.010948 | 0.0027438
6 | 0.0037981 | 0.0009519
7 | 0.0023307 | 0.00058413
8 | 0.00046877 | 0.00011748
9 | 0.0011556 | 0.00028962
10 | 0.0037943 | 0.00095094
11 | 0.0012043 | 0.00030183
12 | 0.00027765 | 6.9586e-05
13 | 0.00041472 | 0.00010394
14 | 0.0034115 | 0.00085499
15 | 0.011253 | 0.0028204
16 | 0.00021665 | 5.4298e-05
17 | 0.0051112 | 0.001281
18 | 0.00030804 | 7.7202e-05
19 | 0.0046801 | 0.0011729
20 | 0.0016907 | 0.00042372
21 | 0.011253 | 0.0028204
22 | 0.0033012 | 0.00082737
23 | 8.7449e-05 | 2.1917e-05
24 | 0.0031047 | 0.00077811
25 | 0.00020891 | 5.2358e-05
26 | 0.020156 | 0.0050515
27 | 0.0058756 | 0.0014726
28 | 0.0026899 | 0.00067414
29 | 0.0057444 | 0.0014397

## dtypes
| element | column | dtype
0 | bus | name | object
1 | bus | vn_kv | float64
2 | bus | type | object
3 | bus | zone | object
4 | bus | in_service | bool
5 | load | name | object
6 | load | bus | uint32
7 | load | p_mw | float64
8 | load | q_mvar | float64
9 | load | const_z_percent | float64
10 | load | const_i_percent | float64
11 | load | sn_mva | float64
12 | load | scaling | float64
13 | load | in_service | bool
14 | load | type | object
15 | ext_grid | name | object
16 | ext_grid | bus | uint32
17 | ext_grid | vm_pu | float64
18 | ext_grid | va_degree | float64
19 | ext_grid | slack_weight | float64
20 | ext_grid | in_service | bool
21 | line | name | object
22 | line | std_type | object
23 | line | from_bus | uint32
24 | line | to_bus | uint32
25 | line | length_km | float64
26 | line | r_ohm_per_km | float64
27 | line | x_ohm_per_km | float64
28 | line | c_nf_per_km | float64
29 | line | g_us_per_km | float64
30 | line | max_i_ka | float64
31 | line | df | float64
32 | line | parallel | uint32
33 | line | type | object
34 | line | in_service | bool
35 | trafo | name | object
36 | trafo | std_type | object
37 | trafo | hv_bus | uint32
38 | trafo | lv_bus | uint32
39 | trafo | sn_mva | float64
40 | trafo | vn_hv_kv | float64
41 | trafo | vn_lv_kv | float64
42 | trafo | vk_percent | float64
43 | trafo | vkr_percent | float64
44 | trafo | pfe_kw | float64
45 | trafo | i0_percent | float64
46 | trafo | shift_degree | float64
47 | trafo | tap_side | object
48 | trafo | tap_neutral | int32
49 | trafo | tap_min | int32
50 | trafo | tap_max | int32
51 | trafo | tap_step_percent | float64
52 | trafo | tap_step_degree | float64
53 | trafo | tap_pos | int32
54 | trafo | tap_phase_shifter | bool
55 | trafo | parallel | uint32
56 | trafo | df | float64
57 | trafo | in_service | bool
58 | line_geodata | coords | object
59 | bus_geodata | x | float64
60 | bus_geodata | y | float64
61 | bus_geodata | coords | object
62 | res_bus | vm_pu | float64
63 | res_bus | va_degree | float64
64 | res_bus | p_mw | float64
65 | res_bus | q_mvar | float64
66 | res_line | p_from_mw | float64
67 | res_line | q_from_mvar | float64
68 | res_line | p_to_mw | float64
69 | res_line | q_to_mvar | float64
70 | res_line | pl_mw | float64
71 | res_line | ql_mvar | float64
72 | res_line | i_from_ka | float64
73 | res_line | i_to_ka | float64
74 | res_line | i_ka | float64
75 | res_line | vm_from_pu | float64
76 | res_line | va_from_degree | float64
77 | res_line | vm_to_pu | float64
78 | res_line | va_to_degree | float64
79 | res_line | loading_percent | float64
80 | res_trafo | p_hv_mw | float64
81 | res_trafo | q_hv_mvar | float64
82 | res_trafo | p_lv_mw | float64
83 | res_trafo | q_lv_mvar | float64
84 | res_trafo | pl_mw | float64
85 | res_trafo | ql_mvar | float64
86 | res_trafo | i_hv_ka | float64
87 | res_trafo | i_lv_ka | float64
88 | res_trafo | vm_hv_pu | float64
89 | res_trafo | va_hv_degree | float64
90 | res_trafo | vm_lv_pu | float64
91 | res_trafo | va_lv_degree | float64
92 | res_trafo | loading_percent | float64
93 | res_ext_grid | p_mw | float64
94 | res_ext_grid | q_mvar | float64
95 | res_load | p_mw | float64
96 | res_load | q_mvar | float64

## parameters
| version | format_version | converged | OPF_converged | name | f_hz | sn_mva
0 | 2.14.6 | 2.14.0 | TRUE | FALSE |  | 50 | 1