## bus
| name | vn_kv | type | zone | in_service
0 | bus_LV_2573-7_0_4_node_0 | 0.4 | n |  | TRUE
1 | bus_LV_2573-7_0_4_node_1 | 0.4 | n |  | TRUE
2 | bus_LV_2573-7_0_4_node_2 | 0.4 | n |  | TRUE
3 | bus_LV_2573-7_0_4_node_3 | 0.4 | n |  | TRUE
4 | bus_LV_2573-7_0_4_node_5 | 0.4 | n |  | TRUE
5 | bus_LV_2573-7_0_4_node_6 | 0.4 | n |  | TRUE
6 | bus_LV_2573-7_0_4_node_72 | 0.4 | n |  | TRUE
7 | bus_LV_2573-7_0_4_node_65 | 0.4 | n |  | TRUE
8 | bus_LV_2573-7_0_4_node_41 | 0.4 | n |  | TRUE
9 | bus_LV_2573-7_0_4_node_42 | 0.4 | n |  | TRUE
10 | bus_LV_2573-7_0_4_node_54 | 0.4 | n |  | TRUE
11 | bus_LV_2573-7_0_4_node_64 | 0.4 | n |  | TRUE
12 | bus_LV_2573-7_0_4_node_43 | 0.4 | n |  | TRUE
13 | bus_LV_2573-7_0_4_node_17 | 0.4 | n |  | TRUE
14 | bus_LV_2573-7_0_4_node_63 | 0.4 | n |  | TRUE
15 | bus_LV_2573-7_0_4_node_7 | 0.4 | n |  | TRUE
16 | bus_LV_2573-7_0_4_node_8 | 0.4 | n |  | TRUE
17 | bus_LV_2573-7_0_4_node_9 | 0.4 | n |  | TRUE
18 | bus_LV_2573-7_0_4_node_10 | 0.4 | n |  | TRUE
19 | bus_LV_2573-7_0_4_node_11 | 0.4 | n |  | TRUE
20 | bus_LV_2573-7_0_4_node_49 | 0.4 | n |  | TRUE
21 | bus_LV_2573-7_0_4_node_25 | 0.4 | n |  | TRUE
22 | bus_LV_2573-7_0_4_node_56 | 0.4 | n |  | TRUE
23 | bus_LV_2573-7_0_4_node_47 | 0.4 | n |  | TRUE
24 | bus_LV_2573-7_0_4_node_23 | 0.4 | n |  | TRUE
25 | bus_LV_2573-7_0_4_node_12 | 0.4 | n |  | TRUE
26 | bus_LV_2573-7_0_4_node_13 | 0.4 | n |  | TRUE
27 | bus_LV_2573-7_0_4_node_14 | 0.4 | n |  | TRUE
28 | bus_LV_2573-7_0_4_node_15 | 0.4 | n |  | TRUE
29 | bus_LV_2573-7_0_4_node_16 | 0.4 | n |  | TRUE
30 | bus_LV_2573-7_0_4_node_34 | 0.4 | n |  | TRUE
31 | bus_LV_2573-7_0_4_node_44 | 0.4 | n |  | TRUE
32 | bus_LV_2573-7_0_4_node_35 | 0.4 | n |  | TRUE
33 | bus_LV_2573-7_0_4_node_18 | 0.4 | n |  | TRUE
34 | bus_LV_2573-7_0_4_node_19 | 0.4 | n |  | TRUE
35 | bus_LV_2573-7_0_4_node_20 | 0.4 | n |  | TRUE
36 | bus_LV_2573-7_0_4_node_21 | 0.4 | n |  | TRUE
37 | bus_LV_2573-7_0_4_node_22 | 0.4 | n |  | TRUE
38 | bus_LV_2573-7_0_4_node_28 | 0.4 | n |  | TRUE
39 | bus_LV_2573-7_0_4_node_27 | 0.4 | n |  | TRUE
40 | bus_LV_2573-7_0_4_node_24 | 0.4 | n |  | TRUE
41 | bus_LV_2573-7_0_4_node_26 | 0.4 | n |  | TRUE
42 | bus_LV_2573-7_0_4_node_71 | 0.4 | n |  | TRUE
43 | bus_LV_2573-7_0_4_node_68 | 0.4 | n |  | TRUE
44 | bus_LV_2573-7_0_4_node_70 | 0.4 | n |  | TRUE
45 | bus_LV_2573-7_0_4_node_90 | 0.4 | n |  | TRUE
46 | bus_LV_2573-7_0_4_node_91 | 0.4 | n |  | TRUE
47 | bus_LV_2573-7_0_4_node_92 | 0.4 | n |  | TRUE
48 | bus_LV_2573-7_0_4_node_29 | 0.4 | n |  | TRUE
49 | bus_LV_2573-7_0_4_node_30 | 0.4 | n |  | TRUE
50 | bus_LV_2573-7_0_4_node_55 | 0.4 | n |  | TRUE
51 | bus_LV_2573-7_0_4_node_57 | 0.4 | n |  | TRUE
52 | bus_LV_2573-7_0_4_node_31 | 0.4 | n |  | TRUE
53 | bus_LV_2573-7_0_4_node_32 | 0.4 | n |  | TRUE
54 | bus_LV_2573-7_0_4_node_33 | 0.4 | n |  | TRUE
55 | bus_LV_2573-7_0_4_node_61 | 0.4 | n |  | TRUE
56 | bus_LV_2573-7_0_4_node_60 | 0.4 | n |  | TRUE
57 | bus_LV_2573-7_0_4_node_36 | 0.4 | n |  | TRUE
58 | bus_LV_2573-7_0_4_node_37 | 0.4 | n |  | TRUE
59 | bus_LV_2573-7_0_4_node_38 | 0.4 | n |  | TRUE
60 | bus_LV_2573-7_0_4_node_39 | 0.4 | n |  | TRUE
61 | bus_LV_2573-7_0_4_node_40 | 0.4 | n |  | TRUE
62 | bus_LV_2573-7_0_4_node_48 | 0.4 | n |  | TRUE
63 | bus_LV_2573-7_0_4_node_62 | 0.4 | n |  | TRUE
64 | bus_LV_2573-7_0_4_node_82 | 0.4 | n |  | TRUE
65 | bus_LV_2573-7_0_4_node_50 | 0.4 | n |  | TRUE
66 | bus_LV_2573-7_0_4_node_46 | 0.4 | n |  | TRUE
67 | bus_LV_2573-7_0_4_node_59 | 0.4 | n |  | TRUE
68 | bus_LV_2573-7_0_4_node_80 | 0.4 | n |  | TRUE
69 | bus_LV_2573-7_0_4_node_51 | 0.4 | n |  | TRUE
70 | bus_LV_2573-7_0_4_node_52 | 0.4 | n |  | TRUE
71 | bus_LV_2573-7_0_4_node_77 | 0.4 | n |  | TRUE
72 | bus_LV_2573-7_0_4_node_75 | 0.4 | n |  | TRUE
73 | bus_LV_2573-7_0_4_node_53 | 0.4 | n |  | TRUE
74 | bus_LV_2573-7_0_4_node_66 | 0.4 | n |  | TRUE
75 | bus_LV_2573-7_0_4_node_58 | 0.4 | n |  | TRUE
76 | bus_LV_2573-7_0_4_node_74 | 0.4 | n |  | TRUE
77 | bus_LV_2573-7_0_4_node_76 | 0.4 | n |  | TRUE
78 | bus_LV_2573-7_0_4_node_78 | 0.4 | n |  | TRUE
79 | bus_LV_2573-7_0_4_node_85 | 0.4 | n |  | TRUE
80 | bus_LV_2573-7_0_4_node_83 | 0.4 | n |  | TRUE
81 | bus_LV_2573-7_0_4_node_79 | 0.4 | n |  | TRUE
82 | bus_LV_2573-7_0_4_node_84 | 0.4 | n |  | TRUE
83 | bus_LV_2573-7_0_4_node_86 | 0.4 | n |  | TRUE
84 | bus_LV_2573-7_0_4_node_87 | 0.4 | n |  | TRUE
85 | bus_LV_2573-7_0_4_node_88 | 0.4 | n |  | TRUE
86 | bus_LV_2573-7_0_4_node_89 | 0.4 | n |  | TRUE
87 | bus_MV_398_1_node_79 | 20 | n |  | TRUE

## load
| name | bus | p_mw | q_mvar | const_z_percent | const_i_percent | sn_mva | scaling | in_service | type
0 | LV_2573-7_0_4_load_0 | 0 | 0.0086369 | 0.0021646 | 0 | 0 |  | 1 | TRUE | wye
1 | LV_2573-7_0_4_load_1 | 1 | 0.0086845 | 0.0021765 | 0 | 0 |  | 1 | TRUE | wye
2 | LV_2573-7_0_4_load_3 | 3 | 0.017015 | 0.0042643 | 0 | 0 |  | 1 | TRUE | wye
3 | LV_2573-7_0_4_load_5 | 4 | 0.0088378 | 0.002215 | 0 | 0 |  | 1 | TRUE | wye
4 | LV_2573-7_0_4_load_72 | 6 | 0.0017992 | 0.00045091 | 0 | 0 |  | 1 | TRUE | wye
5 | LV_2573-7_0_4_load_41 | 8 | 0.0089863 | 0.0022522 | 0 | 0 |  | 1 | TRUE | wye
6 | LV_2573-7_0_4_load_42 | 9 | 0.0089983 | 0.0022552 | 0 | 0 |  | 1 | TRUE | wye
7 | LV_2573-7_0_4_load_64 | 11 | 0.0066435 | 0.001665 | 0 | 0 |  | 1 | TRUE | wye
8 | LV_2573-7_0_4_load_17 | 13 | 0.0097406 | 0.0024412 | 0 | 0 |  | 1 | TRUE | wye
9 | LV_2573-7_0_4_load_63 | 14 | 0.0065913 | 0.0016519 | 0 | 0 |  | 1 | TRUE | wye
10 | LV_2573-7_0_4_load_7 | 15 | 0.0036662 | 0.00091885 | 0 | 0 |  | 1 | TRUE | wye
11 | LV_2573-7_0_4_load_8 | 16 | 0.0061958 | 0.0015528 | 0 | 0 |  | 1 | TRUE | wye
12 | LV_2573-7_0_4_load_9 | 17 | 0.0037199 | 0.0009323 | 0 | 0 |  | 1 | TRUE | wye
13 | LV_2573-7_0_4_load_10 | 18 | 0.01575 | 0.0039472 | 0 | 0 |  | 1 | TRUE | wye
14 | LV_2573-7_0_4_load_11 | 19 | 0.0037066 | 0.00092895 | 0 | 0 |  | 1 | TRUE | wye
15 | LV_2573-7_0_4_load_25 | 21 | 0.0038379 | 0.00096186 | 0 | 0 |  | 1 | TRUE | wye
16 | LV_2573-7_0_4_load_56 | 22 | 0.0056663 | 0.0014201 | 0 | 0 |  | 1 | TRUE | wye
17 | LV_2573-7_0_4_load_47 | 23 | 0.013028 | 0.0032652 | 0 | 0 |  | 1 | TRUE | wye
18 | LV_2573-7_0_4_load_23 | 24 | 0.0037056 | 0.0009287 | 0 | 0 |  | 1 | TRUE | wye
19 | LV_2573-7_0_4_load_12 | 25 | 0.013845 | 0.0034698 | 0 | 0 |  | 1 | TRUE | wye
20 | LV_2573-7_0_4_load_13 | 26 | 0.0023431 | 0.00058725 | 0 | 0 |  | 1 | TRUE | wye
21 | LV_2573-7_0_4_load_15 | 28 | 0.0023294 | 0.0005838 | 0 | 0 |  | 1 | TRUE | wye
22 | LV_2573-7_0_4_load_16 | 29 | 0.0072039 | 0.0018055 | 0 | 0 |  | 1 | TRUE | wye
23 | LV_2573-7_0_4_load_34 | 30 | 0.011036 | 0.002766 | 0 | 0 |  | 1 | TRUE | wye
24 | LV_2573-7_0_4_load_44 | 31 | 0.017018 | 0.0042651 | 0 | 0 |  | 1 | TRUE | wye
25 | LV_2573-7_0_4_load_35 | 32 | 0.0027013 | 0.000677 | 0 | 0 |  | 1 | TRUE | wye
26 | LV_2573-7_0_4_load_18 | 33 | 0.0054252 | 0.0013597 | 0 | 0 |  | 1 | TRUE | wye
27 | LV_2573-7_0_4_load_19 | 34 | 0.0023229 | 0.00058218 | 0 | 0 |  | 1 | TRUE | wye
28 | LV_2573-7_0_4_load_20 | 35 | 0.002407 | 0.00060325 | 0 | 0 |  | 1 | TRUE | wye
29 | LV_2573-7_0_4_load_21 | 36 | 0.0054874 | 0.0013753 | 0 | 0 |  | 1 | TRUE | wye
30 | LV_2573-7_0_4_load_22 | 37 | 0.00456 | 0.0011429 | 0 | 0 |  | 1 | TRUE | wye
31 | LV_2573-7_0_4_load_28 | 38 | 0.0021783 | 0.00054594 | 0 | 0 |  | 1 | TRUE | wye
32 | LV_2573-7_0_4_load_27 | 39 | 0.00265 | 0.00066415 | 0 | 0 |  | 1 | TRUE | wye
33 | LV_2573-7_0_4_load_24 | 40 | 0.003717 | 0.00093158 | 0 | 0 |  | 1 | TRUE | wye
34 | LV_2573-7_0_4_load_26 | 41 | 0.016335 | 0.0040941 | 0 | 0 |  | 1 | TRUE | wye
35 | LV_2573-7_0_4_load_71 | 42 | 0.0044867 | 0.0011245 | 0 | 0 |  | 1 | TRUE | wye
36 | LV_2573-7_0_4_load_68 | 43 | 0.00056859 | 0.0001425 | 0 | 0 |  | 1 | TRUE | wye
37 | LV_2573-7_0_4_load_91 | 46 | 0.00067718 | 0.00016972 | 0 | 0 |  | 1 | TRUE | wye
38 | LV_2573-7_0_4_load_92 | 47 | 0.012001 | 0.0030076 | 0 | 0 |  | 1 | TRUE | wye
39 | LV_2573-7_0_4_load_29 | 48 | 0.0051995 | 0.0013031 | 0 | 0 |  | 1 | TRUE | wye
40 | LV_2573-7_0_4_load_30 | 49 | 0.004304 | 0.0010787 | 0 | 0 |  | 1 | TRUE | wye
41 | LV_2573-7_0_4_load_55 | 50 | 0.0036963 | 0.00092639 | 0 | 0 |  | 1 | TRUE | wye
42 | LV_2573-7_0_4_load_57 | 51 | 0.0014701 | 0.00036844 | 0 | 0 |  | 1 | TRUE | wye
43 | LV_2573-7_0_4_load_31 | 52 | 0.007978 | 0.0019995 | 0 | 0 |  | 1 | TRUE | wye
44 | LV_2573-7_0_4_load_32 | 53 | 0.0058864 | 0.0014753 | 0 | 0 |  | 1 | TRUE | wye
45 | LV_2573-7_0_4_load_33 | 54 | 0.011244 | 0.0028181 | 0 | 0 |  | 1 | TRUE | wye
46 | LV_2573-7_0_4_load_61 | 55 | 0.0056623 | 0.0014191 | 0 | 0 |  | 1 | TRUE | wye
47 | LV_2573-7_0_4_load_60 | 56 | 0.0058969 | 0.0014779 | 0 | 0 |  | 1 | TRUE | wye
48 | LV_2573-7_0_4_load_36 | 57 | 0.0014441 | 0.00036193 | 0 | 0 |  | 1 | TRUE | wye
49 | LV_2573-7_0_4_load_37 | 58 | 0.0013308 | 0.00033353 | 0 | 0 |  | 1 | TRUE | wye
50 | LV_2573-7_0_4_load_38 | 59 | 0.0030914 | 0.00077477 | 0 | 0 |  | 1 | TRUE | wye
51 | LV_2573-7_0_4_load_40 | 61 | 0.0015634 | 0.00039182 | 0 | 0 |  | 1 | TRUE | wye
52 | LV_2573-7_0_4_load_62 | 63 | 0.0014077 | 0.0003528 | 0 | 0 |  | 1 | TRUE | wye
53 | LV_2573-7_0_4_load_82 | 64 | 0.0011958 | 0.00029969 | 0 | 0 |  | 1 | TRUE | wye
54 | LV_2573-7_0_4_load_50 | 65 | 0.0033221 | 0.00083261 | 0 | 0 |  | 1 | TRUE | wye
55 | LV_2573-7_0_4_load_46 | 66 | 0.0065117 | 0.001632 | 0 | 0 |  | 1 | TRUE | wye
56 | LV_2573-7_0_4_load_59 | 67 | 0.0017314 | 0.00043392 | 0 | 0 |  | 1 | TRUE | wye
57 | LV_2573-7_0_4_load_51 | 69 | 0.013097 | 0.0032823 | 0 | 0 |  | 1 | TRUE | wye
58 | LV_2573-7_0_4_load_52 | 70 | 0.0053605 | 0.0013435 | 0 | 0 |  | 1 | TRUE | wye
59 | LV_2573-7_0_4_load_77 | 71 | 0.0060368 | 0.001513 | 0 | 0 |  | 1 | TRUE | wye
60 | LV_2573-7_0_4_load_75 | 72 | 0.0014404 | 0.000361 | 0 | 0 |  | 1 | TRUE | wye
61 | LV_2573-7_0_4_load_66 | 74 | 0.011718 | 0.0029369 | 0 | 0 |  | 1 | TRUE | wye
62 | LV_2573-7_0_4_load_58 | 75 | 0.0014055 | 0.00035224 | 0 | 0 |  | 1 | TRUE | wye
63 | LV_2573-7_0_4_load_74 | 76 | 0.0074832 | 0.0018755 | 0 | 0 |  | 1 | TRUE | wye
64 | LV_2573-7_0_4_load_78 | 78 | 0.0010746 | 0.00026932 | 0 | 0 |  | 1 | TRUE | wye
65 | LV_2573-7_0_4_load_85 | 79 | 0.00064676 | 0.00016209 | 0 | 0 |  | 1 | TRUE | wye
66 | LV_2573-7_0_4_load_83 | 80 | 0.00064381 | 0.00016135 | 0 | 0 |  | 1 | TRUE | wye
67 | LV_2573-7_0_4_load_79 | 81 | 0.0027905 | 0.00069937 | 0 | 0 |  | 1 | TRUE | wye
68 | LV_2573-7_0_4_load_84 | 82 | 0.00062457 | 0.00015653 | 0 | 0 |  | 1 | TRUE | wye
69 | LV_2573-7_0_4_load_86 | 83 | 0.00062652 | 0.00015702 | 0 | 0 |  | 1 | TRUE | wye
70 | LV_2573-7_0_4_load_87 | 84 | 0.00083805 | 0.00021003 | 0 | 0 |  | 1 | TRUE | wye
71 | LV_2573-7_0_4_load_88 | 85 | 0.00063251 | 0.00015852 | 0 | 0 |  | 1 | TRUE | wye
72 | LV_2573-7_0_4_load_89 | 86 | 0.0049562 | 0.0012421 | 0 | 0 |  | 1 | TRUE | wye

## ext_grid
| name | bus | vm_pu | va_degree | slack_weight | in_service
0 |  | 39 | 1 | 0 | 1 | TRUE

## line
| name | std_type | from_bus | to_bus | length_km | r_ohm_per_km | x_ohm_per_km | c_nf_per_km | g_us_per_km | max_i_ka | df | parallel | type | in_service
0 | LV_2573-7_0_4_line_0 |  | 0 | 1 | 0.019394 | 0.125 | 0.08 | 261 | 0 | 0.364 | 1 | 1 | cs | TRUE
1 | LV_2573-7_0_4_line_1 |  | 0 | 2 | 0.014362 | 0.125 | 0.08 | 261 | 0 | 0.364 | 1 | 1 | cs | TRUE
2 | LV_2573-7_0_4_line_2 |  | 1 | 3 | 0.012997 | 0.125 | 0.08 | 261 | 0 | 0.364 | 1 | 1 | cs | TRUE
3 | LV_2573-7_0_4_line_3 |  | 2 | 4 | 0.019824 | 0.125 | 0.08 | 261 | 0 | 0.364 | 1 | 1 | cs | TRUE
4 | LV_2573-7_0_4_line_4 |  | 3 | 5 | 0.013695 | 0.125 | 0.08 | 261 | 0 | 0.364 | 1 | 1 | cs | TRUE
5 | LV_2573-7_0_4_line_5 |  | 4 | 6 | 0.017019 | 0.125 | 0.08 | 261 | 0 | 0.364 | 1 | 1 | cs | TRUE
6 | LV_2573-7_0_4_line_6 |  | 5 | 7 | 0.016057 | 0.125 | 0.08 | 261 | 0 | 0.364 | 1 | 1 | cs | TRUE
7 | LV_2573-7_0_4_line_7 |  | 7 | 13 | 0.013013 | 0.125 | 0.08 | 261 | 0 | 0.364 | 1 | 1 | cs | TRUE
8 | LV_2573-7_0_4_line_8 |  | 7 | 14 | 0.0059723 | 0.125 | 0.08 | 261 | 0 | 0.364 | 1 | 1 | cs | TRUE
9 | LV_2573-7_0_4_line_9 |  | 8 | 9 | 0.016523 | 0.125 | 0.08 | 261 | 0 | 0.364 | 1 | 1 | cs | TRUE
10 | LV_2573-7_0_4_line_10 |  | 9 | 12 | 0.021527 | 0.125 | 0.08 | 261 | 0 | 0.364 | 1 | 1 | cs | TRUE
11 | LV_2573-7_0_4_line_11 |  | 10 | 11 | 0.0058751 | 0.125 | 0.08 | 261 | 0 | 0.364 | 1 | 1 | cs | TRUE
12 | LV_2573-7_0_4_line_12 |  | 10 | 12 | 0.007384 | 0.125 | 0.08 | 261 | 0 | 0.364 | 1 | 1 | cs | TRUE
13 | LV_2573-7_0_4_line_13 |  | 11 | 14 | 0.014562 | 0.125 | 0.08 | 261 | 0 | 0.364 | 1 | 1 | cs | TRUE
14 | LV_2573-7_0_4_line_14 |  | 12 | 69 | 0.016891 | 0.125 | 0.08 | 261 | 0 | 0.364 | 1 | 1 | cs | TRUE
15 | LV_2573-7_0_4_line_15 |  | 13 | 27 | 0.024589 | 0.125 | 0.08 | 261 | 0 | 0.364 | 1 | 1 | cs | TRUE
16 | LV_2573-7_0_4_line_16 |  | 15 | 16 | 0.0046755 | 0.125 | 0.08 | 261 | 0 | 0.364 | 1 | 1 | cs | TRUE
17 | LV_2573-7_0_4_line_17 |  | 15 | 17 | 0.0053454 | 0.125 | 0.08 | 261 | 0 | 0.364 | 1 | 1 | cs | TRUE
18 | LV_2573-7_0_4_line_18 |  | 16 | 18 | 0.0079046 | 0.125 | 0.08 | 261 | 0 | 0.364 | 1 | 1 | cs | TRUE
19 | LV_2573-7_0_4_line_19 |  | 17 | 19 | 0.0054441 | 0.125 | 0.08 | 261 | 0 | 0.364 | 1 | 1 | cs | TRUE
20 | LV_2573-7_0_4_line_20 |  | 18 | 20 | 0.02513 | 0.125 | 0.08 | 261 | 0 | 0.364 | 1 | 1 | cs | TRUE
21 | LV_2573-7_0_4_line_21 |  | 19 | 21 | 0.0017245 | 0.125 | 0.08 | 261 | 0 | 0.364 | 1 | 1 | cs | TRUE
22 | LV_2573-7_0_4_line_22 |  | 20 | 22 | 0.0046579 | 0.125 | 0.08 | 261 | 0 | 0.364 | 1 | 1 | cs | TRUE
23 | LV_2573-7_0_4_line_23 |  | 20 | 23 | 0.016641 | 0.125 | 0.08 | 261 | 0 | 0.364 | 1 | 1 | cs | TRUE
24 | LV_2573-7_0_4_line_24 |  | 21 | 24 | 0.0035803 | 0.125 | 0.08 | 261 | 0 | 0.364 | 1 | 1 | cs | TRUE
25 | LV_2573-7_0_4_line_25 |  | 22 | 56 | 0.0080188 | 0.125 | 0.08 | 261 | 0 | 0.364 | 1 | 1 | cs | TRUE
26 | LV_2573-7_0_4_line_26 |  | 23 | 66 | 0.029783 | 0.125 | 0.08 | 261 | 0 | 0.364 | 1 | 1 | cs | TRUE
27 | LV_2573-7_0_4_line_27 |  | 24 | 40 | 0.0054199 | 0.125 | 0.08 | 261 | 0 | 0.364 | 1 | 1 | cs | TRUE
28 | LV_2573-7_0_4_line_28 |  | 25 | 26 | 0.026513 | 0.125 | 0.08 | 261 | 0 | 0.364 | 1 | 2 | cs | TRUE
29 | LV_2573-7_0_4_line_29 |  | 25 | 27 | 0.026379 | 0.125 | 0.08 | 261 | 0 | 0.364 | 1 | 2 | cs | TRUE
30 | LV_2573-7_0_4_line_30 |  | 26 | 28 | 0.0061813 | 0.125 | 0.08 | 261 | 0 | 0.364 | 1 | 2 | cs | TRUE
31 | LV_2573-7_0_4_line_31 |  | 27 | 29 | 0.020096 | 0.125 | 0.08 | 261 | 0 | 0.364 | 1 | 1 | cs | TRUE
32 | LV_2573-7_0_4_line_32 |  | 28 | 30 | 0.0052401 | 0.125 | 0.08 | 261 | 0 | 0.364 | 1 | 2 | cs | TRUE
33 | LV_2573-7_0_4_line_33 |  | 29 | 31 | 0.051022 | 0.125 | 0.08 | 261 | 0 | 0.364 | 1 | 1 | cs | TRUE
34 | LV_2573-7_0_4_line_34 |  | 30 | 32 | 0.003788 | 0.125 | 0.08 | 261 | 0 | 0.364 | 1 | 2 | cs | TRUE
35 | LV_2573-7_0_4_line_35 |  | 32 | 37 | 0.0062965 | 0.125 | 0.08 | 261 | 0 | 0.364 | 1 | 2 | cs | TRUE
36 | LV_2573-7_0_4_line_36 |  | 33 | 34 | 0.0059829 | 0.125 | 0.08 | 261 | 0 | 0.364 | 1 | 2 | cs | TRUE
37 | LV_2573-7_0_4_line_37 |  | 33 | 35 | 0.0082317 | 0.125 | 0.08 | 261 | 0 | 0.364 | 1 | 2 | cs | TRUE
38 | LV_2573-7_0_4_line_38 |  | 34 | 36 | 0.003699 | 0.125 | 0.08 | 261 | 0 | 0.364 | 1 | 2 | cs | TRUE
39 | LV_2573-7_0_4_line_39 |  | 35 | 37 | 0.00022955 | 0.125 | 0.08 | 261 | 0 | 0.364 | 1 | 2 | cs | TRUE
40 | LV_2573-7_0_4_line_40 |  | 36 | 38 | 0.0022061 | 0.125 | 0.08 | 261 | 0 | 0.364 | 1 | 2 | cs | TRUE
41 | LV_2573-7_0_4_line_41 |  | 38 | 39 | 0.0056743 | 0.125 | 0.08 | 261 | 0 | 0.364 | 1 | 2 | cs | TRUE
42 | LV_2573-7_0_4_line_42 |  | 39 | 48 | 0.014948 | 0.125 | 0.08 | 261 | 0 | 0.364 | 1 | 2 | cs | TRUE
43 | LV_2573-7_0_4_line_43 |  | 40 | 41 | 0.0042259 | 0.125 | 0.08 | 261 | 0 | 0.364 | 1 | 1 | cs | TRUE
44 | LV_2573-7_0_4_line_44 |  | 41 | 42 | 0.10498 | 0.125 | 0.08 | 261 | 0 | 0.364 | 1 | 1 | cs | TRUE
45 | LV_2573-7_0_4_line_45 |  | 42 | 44 | 0.0082516 | 0.125 | 0.08 | 261 | 0 | 0.364 | 1 | 1 | cs | TRUE
46 | LV_2573-7_0_4_line_46 |  | 43 | 44 | 0.01619 | 0.125 | 0.08 | 261 | 0 | 0.364 | 1 | 1 | cs | TRUE
47 | LV_2573-7_0_4_line_47 |  | 44 | 45 | 0.11169 | 0.125 | 0.08 | 261 | 0 | 0.364 | 1 | 1 | cs | TRUE
48 | LV_2573-7_0_4_line_48 |  | 45 | 46 | 0.022268 | 0.125 | 0.08 | 261 | 0 | 0.364 | 1 | 1 | cs | TRUE
49 | LV_2573-7_0_4_line_49 |  | 46 | 47 | 0.045348 | 0.125 | 0.08 | 261 | 0 | 0.364 | 1 | 1 | cs | TRUE
50 | LV_2573-7_0_4_line_50 |  | 48 | 49 | 0.00027891 | 0.125 | 0.08 | 261 | 0 | 0.364 | 1 | 2 | cs | TRUE
51 | LV_2573-7_0_4_line_51 |  | 49 | 50 | 0.0064889 | 0.125 | 0.08 | 261 | 0 | 0.364 | 1 | 2 | cs | TRUE
52 | LV_2573-7_0_4_line_52 |  | 50 | 51 | 0.0093185 | 0.125 | 0.08 | 261 | 0 | 0.364 | 1 | 2 | cs | TRUE
53 | LV_2573-7_0_4_line_53 |  | 51 | 75 | 0.0028901 | 0.125 | 0.08 | 261 | 0 | 0.364 | 1 | 2 | cs | TRUE
54 | LV_2573-7_0_4_line_54 |  | 52 | 53 | 0.014124 | 0.125 | 0.08 | 261 | 0 | 0.364 | 1 | 1 | cs | TRUE
55 | LV_2573-7_0_4_line_55 |  | 53 | 54 | 0.00044528 | 0.125 | 0.08 | 261 | 0 | 0.364 | 1 | 1 | cs | TRUE
56 | LV_2573-7_0_4_line_56 |  | 54 | 55 | 0.0079984 | 0.125 | 0.08 | 261 | 0 | 0.364 | 1 | 1 | cs | TRUE
57 | LV_2573-7_0_4_line_57 |  | 55 | 56 | 0.0024824 | 0.125 | 0.08 | 261 | 0 | 0.364 | 1 | 1 | cs | TRUE
58 | LV_2573-7_0_4_line_58 |  | 57 | 58 | 0.0017 | 0.125 | 0.08 | 261 | 0 | 0.364 | 1 | 1 | cs | TRUE
59 | LV_2573-7_0_4_line_59 |  | 57 | 59 | 0.0061567 | 0.125 | 0.08 | 261 | 0 | 0.364 | 1 | 1 | cs | TRUE
60 | LV_2573-7_0_4_line_60 |  | 58 | 60 | 0.023436 | 0.125 | 0.08 | 261 | 0 | 0.364 | 1 | 1 | cs | TRUE
61 | LV_2573-7_0_4_line_61 |  | 59 | 61 | 0.021341 | 0.125 | 0.08 | 261 | 0 | 0.364 | 1 | 1 | cs | TRUE
62 | LV_2573-7_0_4_line_62 |  | 60 | 62 | 0.010502 | 0.125 | 0.08 | 261 | 0 | 0.364 | 1 | 2 | cs | TRUE
63 | LV_2573-7_0_4_line_63 |  | 60 | 63 | 0.021977 | 0.125 | 0.08 | 261 | 0 | 0.364 | 1 | 2 | cs | TRUE
64 | LV_2573-7_0_4_line_64 |  | 61 | 64 | 0.022743 | 0.125 | 0.08 | 261 | 0 | 0.364 | 1 | 1 | cs | TRUE
65 | LV_2573-7_0_4_line_65 |  | 62 | 65 | 0.020052 | 0.125 | 0.08 | 261 | 0 | 0.364 | 1 | 1 | cs | TRUE
66 | LV_2573-7_0_4_line_66 |  | 62 | 66 | 0.034728 | 0.125 | 0.08 | 261 | 0 | 0.364 | 1 | 2 | cs | TRUE
67 | LV_2573-7_0_4_line_67 |  | 63 | 67 | 0.0068661 | 0.125 | 0.08 | 261 | 0 | 0.364 | 1 | 2 | cs | TRUE
68 | LV_2573-7_0_4_line_68 |  | 64 | 68 | 0.026963 | 0.125 | 0.08 | 261 | 0 | 0.364 | 1 | 1 | cs | TRUE
69 | LV_2573-7_0_4_line_69 |  | 65 | 71 | 0.00089647 | 0.125 | 0.08 | 261 | 0 | 0.364 | 1 | 1 | cs | TRUE
70 | LV_2573-7_0_4_line_70 |  | 67 | 75 | 0.0071153 | 0.125 | 0.08 | 261 | 0 | 0.364 | 1 | 2 | cs | TRUE
71 | LV_2573-7_0_4_line_71 |  | 68 | 81 | 0.0045203 | 0.125 | 0.08 | 261 | 0 | 0.364 | 1 | 1 | cs | TRUE
72 | LV_2573-7_0_4_line_72 |  | 69 | 70 | 0.0011355 | 0.125 | 0.08 | 261 | 0 | 0.364 | 1 | 1 | cs | TRUE
73 | LV_2573-7_0_4_line_73 |  | 70 | 73 | 0.016989 | 0.125 | 0.08 | 261 | 0 | 0.364 | 1 | 1 | cs | TRUE
74 | LV_2573-7_0_4_line_74 |  | 71 | 72 | 0.024013 | 0.125 | 0.08 | 261 | 0 | 0.364 | 1 | 1 | cs | TRUE
75 | LV_2573-7_0_4_line_75 |  | 72 | 76 | 0.005066 | 0.125 | 0.08 | 261 | 0 | 0.364 | 1 | 1 | cs | TRUE
76 | LV_2573-7_0_4_line_76 |  | 73 | 74 | 0.017409 | 0.125 | 0.08 | 261 | 0 | 0.364 | 1 | 1 | cs | TRUE
77 | LV_2573-7_0_4_line_77 |  | 76 | 77 | 0.013093 | 0.125 | 0.08 | 261 | 0 | 0.364 | 1 | 1 | cs | TRUE
78 | LV_2573-7_0_4_line_78 |  | 77 | 78 | 0.015042 | 0.125 | 0.08 | 261 | 0 | 0.364 | 1 | 1 | cs | TRUE
79 | LV_2573-7_0_4_line_79 |  | 78 | 79 | 0.0093666 | 0.125 | 0.08 | 261 | 0 | 0.364 | 1 | 1 | cs | TRUE
80 | LV_2573-7_0_4_line_80 |  | 79 | 80 | 0.01313 | 0.125 | 0.08 | 261 | 0 | 0.364 | 1 | 1 | cs | TRUE
81 | LV_2573-7_0_4_line_81 |  | 80 | 82 | 0.0014424 | 0.125 | 0.08 | 261 | 0 | 0.364 | 1 | 1 | cs | TRUE
82 | LV_2573-7_0_4_line_82 |  | 82 | 83 | 0.014558 | 0.125 | 0.08 | 261 | 0 | 0.364 | 1 | 1 | cs | TRUE
83 | LV_2573-7_0_4_line_83 |  | 83 | 84 | 0.0056693 | 0.125 | 0.08 | 261 | 0 | 0.364 | 1 | 1 | cs | TRUE
84 | LV_2573-7_0_4_line_84 |  | 84 | 85 | 0.008795 | 0.125 | 0.08 | 261 | 0 | 0.364 | 1 | 1 | cs | TRUE
85 | LV_2573-7_0_4_line_85 |  | 85 | 86 | 0.01395 | 0.125 | 0.08 | 261 | 0 | 0.364 | 1 | 1 | cs | TRUE

## trafo
| name | std_type | hv_bus | lv_bus | sn_mva | vn_hv_kv | vn_lv_kv | vk_percent | vkr_percent | pfe_kw | i0_percent | shift_degree | tap_side | tap_neutral | tap_min | tap_max | tap_step_percent | tap_step_degree | tap_pos | tap_phase_shifter | parallel | df | in_service
0 | LV_2573-7_0_4_trafo_27 | 0.63 MVA 20/0.4 kV | 87 | 39 | 0.63 | 20 | 0.4 | 6 | 1.206 | 1.65 | 0.2619 | 150 | hv | 0 | -2 | 2 | 2.5 | 0 | 0 | FALSE | 1 | 1 | TRUE

## line_geodata
| x0 | y0 | x1 | y1 | x2 | y2 | x3 | y3
0 | 2637969.4068 | 1244870.6232 | 2637970.3627 | 1244854.8507 | 2637969.9656 | 1244851.2801
1 | 2637968.538 | 1244884.9586 | 2637969.4068 | 1244870.6232
2 | 2637969.9656 | 1244851.2801 | 2637968.6837 | 1244839.7523 | 2637968.6513 | 1244838.3543
3 | 2637968.538 | 1244884.9586 | 2637974.4753 | 1244885.1856 | 2637973.633 | 1244899.0427
4 | 2637968.3344 | 1244824.6625 | 2637968.6513 | 1244838.3543
5 | 2637972.6005 | 1244916.03 | 2637973.633 | 1244899.0427
6 | 2637968.3344 | 1244824.6625 | 2637968.4069 | 1244808.608
7 | 2637968.4069 | 1244808.608 | 2637981.3904 | 1244807.7366
8 | 2637968.4069 | 1244808.608 | 2637967.0992 | 1244808.6997 | 2637962.4384 | 1244808.7752
9 | 2637932.6069 | 1244847.2124 | 2637933.4718 | 1244830.7125
10 | 2637934.5986 | 1244809.2146 | 2637933.4718 | 1244830.7125
11 | 2637942.0039 | 1244809.1063 | 2637947.8783 | 1244809.0111
12 | 2637942.0039 | 1244809.1063 | 2637936.2005 | 1244809.2026 | 2637934.5986 | 1244809.2146
13 | 2637962.4384 | 1244808.7752 | 2637947.8783 | 1244809.0111
14 | 2637934.5986 | 1244809.2146 | 2637917.7075 | 1244809.3296
15 | 2638005.9014 | 1244805.8016 | 2637992.3009 | 1244807.0042 | 2637981.3904 | 1244807.7366
16 | 2637876.9298 | 1244643.1953 | 2637877.2079 | 1244647.8626
17 | 2637876.6118 | 1244637.8594 | 2637876.9298 | 1244643.1953
18 | 2637877.2079 | 1244647.8626 | 2637877.6781 | 1244655.7532
19 | 2637876.6118 | 1244637.8594 | 2637876.288 | 1244632.4249
20 | 2637879.7551 | 1244680.7809 | 2637879.1005 | 1244676.7963 | 2637878.4972 | 1244669.4988 | 2637877.6781 | 1244655.7532
21 | 2637876.288 | 1244632.4249 | 2637876.1854 | 1244630.7034
22 | 2637879.7551 | 1244680.7809 | 2637875.3105 | 1244682.1744
23 | 2637879.7551 | 1244680.7809 | 2637895.4264 | 1244675.1843
24 | 2637876.1854 | 1244630.7034 | 2637875.9724 | 1244627.1295
25 | 2637875.3105 | 1244682.1744 | 2637867.659 | 1244684.5736
26 | 2637922.7522 | 1244663.3701 | 2637916.3269 | 1244666.3938 | 2637899.4529 | 1244673.7464 | 2637895.4264 | 1244675.1843
27 | 2637875.65 | 1244621.7192 | 2637875.9724 | 1244627.1295
28 | 2638001.4174 | 1244779.8067 | 2637997.5014 | 1244757.105 | 2637996.6998 | 1244753.7223
29 | 2638005.9014 | 1244805.8016 | 2638001.4174 | 1244779.8067
30 | 2637995.2744 | 1244747.7076 | 2637996.6998 | 1244753.7223
31 | 2638005.9014 | 1244805.8016 | 2638009.5833 | 1244825.5571
32 | 2637994.066 | 1244742.6087 | 2637995.2744 | 1244747.7076
33 | 2638017.1909 | 1244876.0047 | 2638010.5984 | 1244831.0036 | 2638009.5833 | 1244825.5571
34 | 2637994.066 | 1244742.6087 | 2637993.1925 | 1244738.9228
35 | 2637993.1925 | 1244738.9228 | 2637991.7405 | 1244732.7959
36 | 2637988.4097 | 1244718.741 | 2637989.7894 | 1244724.5627
37 | 2637991.6876 | 1244732.5726 | 2637989.7894 | 1244724.5627
38 | 2637988.4097 | 1244718.741 | 2637987.5567 | 1244715.1417
39 | 2637991.7405 | 1244732.7959 | 2637991.6876 | 1244732.5726
40 | 2637987.048 | 1244712.9951 | 2637987.5567 | 1244715.1417
41 | 2637987.048 | 1244712.9951 | 2637985.7396 | 1244707.4738
42 | 2637982.2927 | 1244692.9291 | 2637985.7396 | 1244707.4738
43 | 2637875.3986 | 1244617.5008 | 2637875.65 | 1244621.7192
44 | 2637875.3986 | 1244617.5008 | 2637778.9512 | 1244576.0392
45 | 2637779.8594 | 1244567.8377 | 2637778.9512 | 1244576.0392
46 | 2637779.8594 | 1244567.8377 | 2637766.8341 | 1244566.4428 | 2637763.766 | 1244566.0702
47 | 2637779.8594 | 1244567.8377 | 2637787.3995 | 1244456.402
48 | 2637793.2036 | 1244434.9027 | 2637789.803 | 1244448.0007 | 2637787.3995 | 1244456.402
49 | 2637793.2036 | 1244434.9027 | 2637766.3014 | 1244398.3967
50 | 2637982.2927 | 1244692.9291 | 2637982.2284 | 1244692.6577
51 | 2637980.732 | 1244686.3437 | 2637982.2284 | 1244692.6577
52 | 2637978.5832 | 1244677.2763 | 2637980.732 | 1244686.3437
53 | 2637978.5832 | 1244677.2763 | 2637978.0343 | 1244674.9603 | 2637977.852 | 1244674.4841
54 | 2637857.2333 | 1244687.8425 | 2637854.9068 | 1244688.5719 | 2637843.533 | 1244691.2557
55 | 2637857.6582 | 1244687.7093 | 2637857.2333 | 1244687.8425
56 | 2637857.6582 | 1244687.7093 | 2637865.2902 | 1244685.3163
57 | 2637865.2902 | 1244685.3163 | 2637867.659 | 1244684.5736
58 | 2637984.2052 | 1244629.154 | 2637982.7529 | 1244630.0377
59 | 2637984.2052 | 1244629.154 | 2637987.3616 | 1244627.2333 | 2637989.4281 | 1244625.8952
60 | 2637962.6118 | 1244642.018 | 2637973.6015 | 1244635.6063 | 2637982.7529 | 1244630.0377
61 | 2637989.4281 | 1244625.8952 | 2637998.0219 | 1244620.3303 | 2638007.1995 | 1244614.8966 | 2638007.577 | 1244614.6756
62 | 2637962.6118 | 1244642.018 | 2637953.5856 | 1244647.4305
63 | 2637962.6118 | 1244642.018 | 2637971.5167 | 1244657.9408 | 2637972.8519 | 1244661.4274
64 | 2638007.577 | 1244614.6756 | 2638027.2023 | 1244603.1834
65 | 2637953.5856 | 1244647.4305 | 2637947.6344 | 1244632.794 | 2637945.9894 | 1244628.8736
66 | 2637953.5856 | 1244647.4305 | 2637936.3499 | 1244656.971 | 2637922.7522 | 1244663.3701
67 | 2637972.8519 | 1244661.4274 | 2637975.3074 | 1244667.8394
68 | 2638051.2978 | 1244591.0968 | 2638029.3992 | 1244601.8969 | 2638027.2023 | 1244603.1834
69 | 2637945.6426 | 1244628.047 | 2637945.9894 | 1244628.8736
70 | 2637977.852 | 1244674.4841 | 2637975.3074 | 1244667.8394
71 | 2638051.2978 | 1244591.0968 | 2638055.4059 | 1244589.2108
72 | 2637917.7075 | 1244809.3296 | 2637916.572 | 1244809.3374
73 | 2637899.5837 | 1244809.4468 | 2637906.7998 | 1244809.4039 | 2637916.572 | 1244809.3374
74 | 2637945.6426 | 1244628.047 | 2637936.3515 | 1244605.9041
75 | 2637934.3914 | 1244601.2327 | 2637936.3515 | 1244605.9041
76 | 2637899.5837 | 1244809.4468 | 2637882.1752 | 1244809.5677
77 | 2637929.3256 | 1244589.1598 | 2637934.3914 | 1244601.2327
78 | 2637929.3256 | 1244589.1598 | 2637942.5744 | 1244582.0366
79 | 2637942.5744 | 1244582.0366 | 2637950.8242 | 1244577.6011
80 | 2637962.3888 | 1244571.3835 | 2637950.8242 | 1244577.6011
81 | 2637962.3888 | 1244571.3835 | 2637963.6592 | 1244570.7004
82 | 2637976.4813 | 1244563.8067 | 2637963.6592 | 1244570.7004
83 | 2637981.4747 | 1244561.1221 | 2637976.4813 | 1244563.8067
84 | 2637981.4747 | 1244561.1221 | 2637989.221 | 1244556.9573
85 | 2638001.5075 | 1244550.3515 | 2637989.221 | 1244556.9573

## bus_geodata
| x | y | coords
0 | 2637969.4068 | 1244870.6232
1 | 2637969.9656 | 1244851.2801
2 | 2637968.538 | 1244884.9586
3 | 2637968.6513 | 1244838.3543
4 | 2637973.633 | 1244899.0427
5 | 2637968.3344 | 1244824.6625
6 | 2637972.6005 | 1244916.03
7 | 2637968.4069 | 1244808.608
8 | 2637932.6069 | 1244847.2124
9 | 2637933.4718 | 1244830.7125
10 | 2637942.0039 | 1244809.1063
11 | 2637947.8783 | 1244809.0111
12 | 2637934.5986 | 1244809.2146
13 | 2637981.3904 | 1244807.7366
14 | 2637962.4384 | 1244808.7752
15 | 2637876.9298 | 1244643.1953
16 | 2637877.2079 | 1244647.8626
17 | 2637876.6118 | 1244637.8594
18 | 2637877.6781 | 1244655.7532
19 | 2637876.288 | 1244632.4249
20 | 2637879.7551 | 1244680.7809
21 | 2637876.1854 | 1244630.7034
22 | 2637875.3105 | 1244682.1744
23 | 2637895.4264 | 1244675.1843
24 | 2637875.9724 | 1244627.1295
25 | 2638001.4174 | 1244779.8067
26 | 2637996.6998 | 1244753.7223
27 | 2638005.9014 | 1244805.8016
28 | 2637995.2744 | 1244747.7076
29 | 2638009.5833 | 1244825.5571
30 | 2637994.066 | 1244742.6087
31 | 2638017.1909 | 1244876.0047
32 | 2637993.1925 | 1244738.9228
33 | 2637989.7894 | 1244724.5627
34 | 2637988.4097 | 1244718.741
35 | 2637991.6876 | 1244732.5726
36 | 2637987.5567 | 1244715.1417
37 | 2637991.7405 | 1244732.7959
38 | 2637987.048 | 1244712.9951
39 | 2637985.7396 | 1244707.4738
40 | 2637875.65 | 1244621.7192
41 | 2637875.3986 | 1244617.5008
42 | 2637778.9512 | 1244576.0392
43 | 2637763.766 | 1244566.0702
44 | 2637779.8594 | 1244567.8377
45 | 2637787.3995 | 1244456.402
46 | 2637793.2036 | 1244434.9027
47 | 2637766.3014 | 1244398.3967
48 | 2637982.2927 | 1244692.9291
49 | 2637982.2284 | 1244692.6577
50 | 2637980.732 | 1244686.3437
51 | 2637978.5832 | 1244677.2763
52 | 2637843.533 | 1244691.2557
53 | 2637857.2333 | 1244687.8425
54 | 2637857.6582 | 1244687.7093
55 | 2637865.2902 | 1244685.3163
56 | 2637867.659 | 1244684.5736
57 | 2637984.2052 | 1244629.154
58 | 2637982.7529 | 1244630.0377
59 | 2637989.4281 | 1244625.8952
60 | 2637962.6118 | 1244642.018
61 | 2638007.577 | 1244614.6756
62 | 2637953.5856 | 1244647.4305
63 | 2637972.8519 | 1244661.4274
64 | 2638027.2023 | 1244603.1834
65 | 2637945.9894 | 1244628.8736
66 | 2637922.7522 | 1244663.3701
67 | 2637975.3074 | 1244667.8394
68 | 2638051.2978 | 1244591.0968
69 | 2637917.7075 | 1244809.3296
70 | 2637916.572 | 1244809.3374
71 | 2637945.6426 | 1244628.047
72 | 2637936.3515 | 1244605.9041
73 | 2637899.5837 | 1244809.4468
74 | 2637882.1752 | 1244809.5677
75 | 2637977.852 | 1244674.4841
76 | 2637934.3914 | 1244601.2327
77 | 2637929.3256 | 1244589.1598
78 | 2637942.5744 | 1244582.0366
79 | 2637950.8242 | 1244577.6011
80 | 2637962.3888 | 1244571.3835
81 | 2638055.4059 | 1244589.2108
82 | 2637963.6592 | 1244570.7004
83 | 2637976.4813 | 1244563.8067
84 | 2637981.4747 | 1244561.1221
85 | 2637989.221 | 1244556.9573
86 | 2638001.5075 | 1244550.3515
87 | 2637985.7396 | 1244707.4738

## line_std_types
| c_nf_per_km | r_ohm_per_km | x_ohm_per_km | max_i_ka | type | q_mm2 | alpha | voltage_rating
NAYY 4x50 SE | 210 | 0.642 | 0.083 | 0.142 | cs | 50 | 0.00403 | LV
NAYY 4x120 SE | 264 | 0.225 | 0.08 | 0.242 | cs | 120 | 0.00403 | LV
NAYY 4x150 SE | 261 | 0.208 | 0.08 | 0.27 | cs | 150 | 0.00403 | LV
NA2XS2Y 1x95 RM/25 12/20 kV | 216 | 0.313 | 0.132 | 0.252 | cs | 95 | 0.00403 | MV
NA2XS2Y 1x185 RM/25 12/20 kV | 273 | 0.161 | 0.117 | 0.362 | cs | 185 | 0.00403 | MV
NA2XS2Y 1x240 RM/25 12/20 kV | 304 | 0.122 | 0.112 | 0.421 | cs | 240 | 0.00403 | MV
NA2XS2Y 1x95 RM/25 6/10 kV | 315 | 0.313 | 0.123 | 0.249 | cs | 95 | 0.00403 | MV
NA2XS2Y 1x185 RM/25 6/10 kV | 406 | 0.161 | 0.11 | 0.358 | cs | 185 | 0.00403 | MV
NA2XS2Y 1x240 RM/25 6/10 kV | 456 | 0.122 | 0.105 | 0.416 | cs | 240 | 0.00403 | MV
NA2XS2Y 1x150 RM/25 12/20 kV | 250 | 0.206 | 0.116 | 0.319 | cs | 150 | 0.00403 | MV
NA2XS2Y 1x120 RM/25 12/20 kV | 230 | 0.253 | 0.119 | 0.283 | cs | 120 | 0.00403 | MV
NA2XS2Y 1x70 RM/25 12/20 kV | 190 | 0.443 | 0.132 | 0.22 | cs | 70 | 0.00403 | MV
NA2XS2Y 1x150 RM/25 6/10 kV | 360 | 0.206 | 0.11 | 0.315 | cs | 150 | 0.00403 | MV
NA2XS2Y 1x120 RM/25 6/10 kV | 340 | 0.253 | 0.113 | 0.28 | cs | 120 | 0.00403 | MV
NA2XS2Y 1x70 RM/25 6/10 kV | 280 | 0.443 | 0.123 | 0.217 | cs | 70 | 0.00403 | MV
N2XS(FL)2Y 1x120 RM/35 64/110 kV | 112 | 0.153 | 0.166 | 0.366 | cs | 120 | 0.00393 | HV
N2XS(FL)2Y 1x185 RM/35 64/110 kV | 125 | 0.099 | 0.156 | 0.457 | cs | 185 | 0.00393 | HV
N2XS(FL)2Y 1x240 RM/35 64/110 kV | 135 | 0.075 | 0.149 | 0.526 | cs | 240 | 0.00393 | HV
N2XS(FL)2Y 1x300 RM/35 64/110 kV | 144 | 0.06 | 0.144 | 0.588 | cs | 300 | 0.00393 | HV
15-AL1/3-ST1A 0.4 | 11 | 1.8769 | 0.35 | 0.105 | ol | 16 | 0.00403 | LV
24-AL1/4-ST1A 0.4 | 11.25 | 1.2012 | 0.335 | 0.14 | ol | 24 | 0.00403 | LV
48-AL1/8-ST1A 0.4 | 12.2 | 0.5939 | 0.3 | 0.21 | ol | 48 | 0.00403 | LV
94-AL1/15-ST1A 0.4 | 13.2 | 0.306 | 0.29 | 0.35 | ol | 94 | 0.00403 | LV
34-AL1/6-ST1A 10.0 | 9.7 | 0.8342 | 0.36 | 0.17 | ol | 34 | 0.00403 | MV
48-AL1/8-ST1A 10.0 | 10.1 | 0.5939 | 0.35 | 0.21 | ol | 48 | 0.00403 | MV
70-AL1/11-ST1A 10.0 | 10.4 | 0.4132 | 0.339 | 0.29 | ol | 70 | 0.00403 | MV
94-AL1/15-ST1A 10.0 | 10.75 | 0.306 | 0.33 | 0.35 | ol | 94 | 0.00403 | MV
122-AL1/20-ST1A 10.0 | 11.1 | 0.2376 | 0.323 | 0.41 | ol | 122 | 0.00403 | MV
149-AL1/24-ST1A 10.0 | 11.25 | 0.194 | 0.315 | 0.47 | ol | 149 | 0.00403 | MV
34-AL1/6-ST1A 20.0 | 9.15 | 0.8342 | 0.382 | 0.17 | ol | 34 | 0.00403 | MV
48-AL1/8-ST1A 20.0 | 9.5 | 0.5939 | 0.372 | 0.21 | ol | 48 | 0.00403 | MV
70-AL1/11-ST1A 20.0 | 9.7 | 0.4132 | 0.36 | 0.29 | ol | 70 | 0.00403 | MV
94-AL1/15-ST1A 20.0 | 10 | 0.306 | 0.35 | 0.35 | ol | 94 | 0.00403 | MV
122-AL1/20-ST1A 20.0 | 10.3 | 0.2376 | 0.344 | 0.41 | ol | 122 | 0.00403 | MV
149-AL1/24-ST1A 20.0 | 10.5 | 0.194 | 0.337 | 0.47 | ol | 149 | 0.00403 | MV
184-AL1/30-ST1A 20.0 | 10.75 | 0.1571 | 0.33 | 0.535 | ol | 184 | 0.00403 | MV
243-AL1/39-ST1A 20.0 | 11 | 0.1188 | 0.32 | 0.645 | ol | 243 | 0.00403 | MV
48-AL1/8-ST1A 110.0 | 8 | 0.5939 | 0.46 | 0.21 | ol | 48 | 0.00403 | HV
70-AL1/11-ST1A 110.0 | 8.4 | 0.4132 | 0.45 | 0.29 | ol | 70 | 0.00403 | HV
94-AL1/15-ST1A 110.0 | 8.65 | 0.306 | 0.44 | 0.35 | ol | 94 | 0.00403 | HV
122-AL1/20-ST1A 110.0 | 8.5 | 0.2376 | 0.43 | 0.41 | ol | 122 | 0.00403 | HV
149-AL1/24-ST1A 110.0 | 8.75 | 0.194 | 0.41 | 0.47 | ol | 149 | 0.00403 | HV
184-AL1/30-ST1A 110.0 | 8.8 | 0.1571 | 0.4 | 0.535 | ol | 184 | 0.00403 | HV
243-AL1/39-ST1A 110.0 | 9 | 0.1188 | 0.39 | 0.645 | ol | 243 | 0.00403 | HV
305-AL1/39-ST1A 110.0 | 9.2 | 0.0949 | 0.38 | 0.74 | ol | 305 | 0.00403 | HV
490-AL1/64-ST1A 110.0 | 9.75 | 0.059 | 0.37 | 0.96 | ol | 490 | 0.00403 | HV
679-AL1/86-ST1A 110.0 | 9.95 | 0.042 | 0.36 | 1.15 | ol | 679 | 0.00403 | HV
490-AL1/64-ST1A 220.0 | 10 | 0.059 | 0.285 | 0.96 | ol | 490 | 0.00403 | HV
679-AL1/86-ST1A 220.0 | 11.7 | 0.042 | 0.275 | 1.15 | ol | 679 | 0.00403 | HV
490-AL1/64-ST1A 380.0 | 11 | 0.059 | 0.253 | 0.96 | ol | 490 | 0.00403 | HV
679-AL1/86-ST1A 380.0 | 14.6 | 0.042 | 0.25 | 1.15 | ol | 679 | 0.00403 | HV

## trafo_std_types
| i0_percent | pfe_kw | vkr_percent | sn_mva | vn_lv_kv | vn_hv_kv | vk_percent | shift_degree | vector_group | tap_side | tap_neutral | tap_min | tap_max | tap_step_degree | tap_step_percent | tap_phase_shifter
160 MVA 380/110 kV | 0.06 | 60 | 0.25 | 160 | 110 | 380 | 12.2 | 0 | Yy0 | hv | 0 | -9 | 9 | 0 | 1.5 | FALSE
100 MVA 220/110 kV | 0.06 | 55 | 0.26 | 100 | 110 | 220 | 12 | 0 | Yy0 | hv | 0 | -9 | 9 | 0 | 1.5 | FALSE
63 MVA 110/20 kV | 0.04 | 22 | 0.32 | 63 | 20 | 110 | 18 | 150 | YNd5 | hv | 0 | -9 | 9 | 0 | 1.5 | FALSE
40 MVA 110/20 kV | 0.05 | 18 | 0.34 | 40 | 20 | 110 | 16.2 | 150 | YNd5 | hv | 0 | -9 | 9 | 0 | 1.5 | FALSE
25 MVA 110/20 kV | 0.07 | 14 | 0.41 | 25 | 20 | 110 | 12 | 150 | YNd5 | hv | 0 | -9 | 9 | 0 | 1.5 | FALSE
63 MVA 110/10 kV | 0.04 | 22 | 0.32 | 63 | 10 | 110 | 18 | 150 | YNd5 | hv | 0 | -9 | 9 | 0 | 1.5 | FALSE
40 MVA 110/10 kV | 0.05 | 18 | 0.34 | 40 | 10 | 110 | 16.2 | 150 | YNd5 | hv | 0 | -9 | 9 | 0 | 1.5 | FALSE
25 MVA 110/10 kV | 0.07 | 14 | 0.41 | 25 | 10 | 110 | 12 | 150 | YNd5 | hv | 0 | -9 | 9 | 0 | 1.5 | FALSE
0.25 MVA 20/0.4 kV | 0.32 | 0.8 | 1.44 | 0.25 | 0.4 | 20 | 6 | 150 | Yzn5 | hv | 0 | -2 | 2 | 0 | 2.5 | FALSE
0.4 MVA 20/0.4 kV | 0.3375 | 1.35 | 1.425 | 0.4 | 0.4 | 20 | 6 | 150 | Dyn5 | hv | 0 | -2 | 2 | 0 | 2.5 | FALSE
0.63 MVA 20/0.4 kV | 0.2619 | 1.65 | 1.206 | 0.63 | 0.4 | 20 | 6 | 150 | Dyn5 | hv | 0 | -2 | 2 | 0 | 2.5 | FALSE
0.25 MVA 10/0.4 kV | 0.24 | 0.6 | 1.2 | 0.25 | 0.4 | 10 | 4 | 150 | Dyn5 | hv | 0 | -2 | 2 | 0 | 2.5 | FALSE
0.4 MVA 10/0.4 kV | 0.2375 | 0.95 | 1.325 | 0.4 | 0.4 | 10 | 4 | 150 | Dyn5 | hv | 0 | -2 | 2 | 0 | 2.5 | FALSE
0.63 MVA 10/0.4 kV | 0.1873 | 1.18 | 1.0794 | 0.63 | 0.4 | 10 | 4 | 150 | Dyn5 | hv | 0 | -2 | 2 | 0 | 2.5 | FALSE

## trafo3w_std_types
| sn_hv_mva | sn_mv_mva | sn_lv_mva | vn_hv_kv | vn_mv_kv | vn_lv_kv | vk_hv_percent | vk_mv_percent | vk_lv_percent | vkr_hv_percent | vkr_mv_percent | vkr_lv_percent | pfe_kw | i0_percent | shift_mv_degree | shift_lv_degree | vector_group | tap_side | tap_neutral | tap_min | tap_max | tap_step_percent
63/25/38 MVA 110/20/10 kV | 63 | 25 | 38 | 110 | 20 | 10 | 10.4 | 10.4 | 10.4 | 0.28 | 0.32 | 0.35 | 35 | 0.89 | 0 | 0 | YN0yn0yn0 | hv | 0 | -10 | 10 | 1.2
63/25/38 MVA 110/10/10 kV | 63 | 25 | 38 | 110 | 10 | 10 | 10.4 | 10.4 | 10.4 | 0.28 | 0.32 | 0.35 | 35 | 0.89 | 0 | 0 | YN0yn0yn0 | hv | 0 | -10 | 10 | 1.2

## fuse_std_types
| fuse_type | i_rated_a | t_avg | t_min | t_total | x_avg | x_min | x_total
HV 100A | HV 100A | 100 | 0 | [10.0, 3.64, 0.854, 0.281, 0.1, 0.0531, 0.022, 0.01] | [10.0, 4.267, 1.21, 0.403, 0.1, 0.058, 0.022, 0.01] | 0 | [300.0, 350.0, 450.0, 550.0, 700.0, 850.0, 1200.0, 1752.0] | [600.0, 700.0, 900.0, 1150.0, 1665.0, 2000.0, 3000.0, 4313.0]
HV 10A | HV 10A | 10 | 0 | [10.0, 1675.0, 0.344, 0.156, 0.1, 0.0417, 0.0171, 0.01] | [10.0, 1.3, 0.3, 0.155, 0.1, 0.0555, 0.023, 0.01] | 0 | [30.0, 32.0, 35.0, 37.0, 39.0, 50.0, 70.0, 88.0] | [60.0, 70.0, 80.0, 87.0, 94.0, 110.0, 150.0, 216.0]
HV 125A | HV 125A | 125 | 0 | [10.0, 1.82, 0.344, 0.1, 0.0467, 0.0269, 0.01] | [10.0, 2.478, 0.426, 0.1, 0.0427, 0.0211, 0.01] | 0 | [375.0, 500.0, 700.0, 925.0, 1200.0, 1500.0, 2341.0] | [750.0, 1000.0, 1500.0, 2200.0, 3000.0, 4000.0, 5765.0]
HV 160A | HV 160A | 160 | 0 | [10.0, 4.15, 1.03, 0.198, 0.1, 0.051, 0.0172, 0.01] | [10.0, 2.3, 0.734, 0.274, 0.1, 0.046, 0.0177, 0.01] | 0 | [480.0, 550.0, 700.0, 1000.0, 1260.0, 1600.0, 2500.0, 3227.0] | [960.0, 1300.0, 1700.0, 2200.0, 2996.0, 4000.0, 6000.0, 7946.0]
HV 16A | HV 16A | 16 | 0 | [10.0, 0.352, 0.164, 0.1, 0.0649, 0.0342, 0.01] | [10.0, 2.34, 0.722, 0.181, 0.1, 0.055, 0.0296, 0.01] | 0 | [48.0, 60.0, 65.0, 71.0, 80.0, 100.0, 162.0] | [96.0, 110.0, 125.0, 150.0, 168.0, 200.0, 250.0, 398.0]
HV 200A | HV 200A | 200 | 0 | [10.0, 4.267, 1.21, 0.403, 0.1, 0.058, 0.022, 0.01] | [10.0, 3.73, 1.654, 0.328, 0.1, 0.0531, 0.019, 0.01] | 0 | [600.0, 700.0, 900.0, 1150.0, 1665.0, 2000.0, 3000.0, 4313.0] | [1200.0, 1500.0, 1800.0, 2700.0, 3960.0, 5000.0, 7500.0, 10620.0]
HV 20A | HV 20A | 20 | 0 | [10.0, 1.3, 0.3, 0.155, 0.1, 0.0555, 0.023, 0.01] | [10.0, 1.3, 0.161, 0.1, 0.0611, 0.0399, 0.0141, 0.01] | 0 | [60.0, 70.0, 80.0, 87.0, 94.0, 110.0, 150.0, 216.0] | [120.0, 150.0, 200.0, 223.0, 260.0, 300.0, 450.0, 532.0]
HV 25A | HV 25A | 25 | 0 | [10.0, 2.512, 0.833, 0.299, 0.1, 0.0372, 0.0223, 0.01] | [10.0, 3.125, 0.597, 0.198, 0.1, 0.0378, 0.022, 0.01] | 0 | [75.0, 82.0, 90.0, 100.0, 124.0, 170.0, 200.0, 289.0] | [150.0, 170.0, 210.0, 250.0, 294.0, 400.0, 500.0, 711.0]
HV 31.5A | HV 31.5A | 31.5 | 0 | [10.0, 2.34, 0.722, 0.181, 0.1, 0.055, 0.0296, 0.01] | [10.0, 2.84, 0.368, 0.164, 0.1, 0.0621, 0.0378, 0.0195, 0.01] | 0 | [95.0, 110.0, 125.0, 150.0, 165.0, 200.0, 250.0, 390.0] | [189.0, 220.0, 300.0, 350.0, 393.0, 450.0, 530.0, 700.0, 960.0]
HV 40A | HV 40A | 40 | 0 | [10.0, 1.3, 0.161, 0.1, 0.0611, 0.0399, 0.0141, 0.01] | [10.0, 2.05, 0.369, 0.198, 0.1, 0.051, 0.0298, 0.01] | 0 | [120.0, 150.0, 200.0, 223.0, 260.0, 300.0, 450.0, 532.0] | [240.0, 300.0, 400.0, 450.0, 530.0, 650.0, 800.0, 1311.0]
HV 50A | HV 50A | 50 | 0 | [10.0, 3.215, 0.597, 0.198, 0.1, 0.0378, 0.022, 0.01] | [10.0, 3.64, 0.854, 0.281, 0.1, 0.0531, 0.022, 0.01] | 0 | [150.0, 170.0, 210.0, 250.0, 294.0, 400.0, 500.0, 711.0] | [300.0, 350.0, 450.0, 550.0, 700.0, 850.0, 1200.0, 1752.0]
HV 6.3A | HV 6.3A | 6.3 | 0 | [10.0, 1.39, 0.344, 0.168, 0.1, 0.056, 0.0263, 0.01] | [10.0, 1.711, 0.516, 0.198, 0.1, 0.0634, 0.0303, 0.01] | 0 | [19.0, 19.5, 20.4, 20.8, 22.0, 25.0, 32.0, 48.0] | [38.0, 40.0, 43.0, 48.0, 53.0, 60.0, 75.0, 118.0]
HV 63A | HV 63A | 63 | 0 | [10.0, 2.84, 0.368, 0.164, 0.1, 0.0621, 0.0378, 0.0195, 0.01] | [10.0, 1.82, 0.344, 0.1, 0.0467, 0.0269, 0.01] | 0 | [189.0, 220.0, 300.0, 350.0, 393.0, 450.0, 530.0, 700.0, 961.0] | [378.0, 500.0, 700.0, 934.0, 1200.0, 1500.0, 2366.0]
HV 80A | HV 80A | 80 | 0 | [10.0, 2.05, 0.369, 0.198, 0.1, 0.051, 0.0298, 0.01] | [10.0, 4.15, 1.03, 0.198, 0.1, 0.051, 0.0172, 0.01] | 0 | [240.0, 300.0, 400.0, 450.0, 530.0, 650.0, 800.0, 1311.0] | [480.0, 550.0, 700.0, 1000.0, 1260.0, 1600.0, 2500.0, 3227.0]
Siemens NH-1-100 | Siemens NH-1-100 | 100 | [5400.0, 2000.0, 400.0, 20.0, 1.0, 0.2, 0.012, 0.004] | 0 | 0 | [150.0, 190.0, 250.0, 430.0, 900.0, 1250.0, 2700.0, 3600.0] | 0 | 0
Siemens NH-1-125 | Siemens NH-1-125 | 125 | [4800.0, 120.0, 7.0, 0.1, 0.004] | 0 | 0 | [180.0, 400.0, 740.0, 2000.0, 4250.0] | 0 | 0
Siemens NH-1-16 | Siemens NH-1-16 | 16 | [4000.0, 400.0, 2.0, 0.1, 0.04, 0.01] | 0 | 0 | [26.0, 35.0, 75.0, 150.0, 200.0, 300.0] | 0 | 0
Siemens NH-1-160 | Siemens NH-1-160 | 160 | [4800.0, 120.0, 7.0, 0.1, 0.004] | 0 | 0 | [210.0, 500.0, 900.0, 2300.0, 5000.0] | 0 | 0
Siemens NH-1-25 | Siemens NH-1-25 | 25 | [4000.0, 1000.0, 10.0, 0.2, 0.02, 0.01] | 0 | 0 | [40.0, 50.0, 100.0, 210.0, 400.0, 500.0] | 0 | 0
Siemens NH-1-50 | Siemens NH-1-50 | 50 | [4000.0, 40.0, 4.0, 1.0, 0.02, 0.01] | 0 | 0 | [86.0, 200.0, 300.0, 400.0, 1000.0, 1280.0] | 0 | 0
Siemens NH-1-63 | Siemens NH-1-63 | 63 | [4000.0, 100.0, 10.0, 2.0, 0.04, 0.01] | 0 | 0 | [100.0, 200.0, 300.0, 400.0, 1000.0, 1500.0] | 0 | 0
Siemens NH-1-80 | Siemens NH-1-80 | 80 | [4800.0, 120.0, 7.0, 0.1, 0.01] | 0 | 0 | [150.58, 250.0, 450.0, 1150.0, 2470.0] | 0 | 0
Siemens NH-2-1000 | Siemens NH-2-1000 | 1000 | [4800.0, 120.0, 7.0, 0.1, 0.004] | 0 | 0 | [1900.0, 3500.0, 8400.0, 24000.0, 52000.0] | 0 | 0
Siemens NH-2-200 | Siemens NH-2-200 | 200 | [4800.0, 120.0, 7.0, 0.1, 0.004] | 0 | 0 | [280.0, 650.0, 1200.0, 3000.0, 7000.0] | 0 | 0
Siemens NH-2-224 | Siemens NH-2-224 | 224 | [4800.0, 120.0, 7.0, 0.2, 0.04, 0.004] | 0 | 0 | [400.0, 750.0, 1453.0, 3025.0, 4315.0, 7600.0] | 0 | 0
Siemens NH-2-250 | Siemens NH-2-250 | 250 | [4800.0, 120.0, 7.0, 0.1, 0.004] | 0 | 0 | [450.0, 800.0, 1650.0, 4000.0, 8500.0] | 0 | 0
Siemens NH-2-315 | Siemens NH-2-315 | 315 | [4800.0, 120.0, 7.0, 0.1, 0.004] | 0 | 0 | [550.0, 920.0, 1900.0, 5000.0, 11000.0] | 0 | 0
Siemens NH-2-355 | Siemens NH-2-355 | 355 | [4800.0, 120.0, 6.0, 0.1, 0.004] | 0 | 0 | [650.0, 1116.27, 2350.0, 5840.0, 12790.0] | 0 | 0
Siemens NH-2-400 | Siemens NH-2-400 | 400 | [4800.0, 120.0, 7.0, 0.1, 0.004] | 0 | 0 | [720.0, 1350.0, 2800.0, 6500.0, 15000.0] | 0 | 0
Siemens NH-2-425 | Siemens NH-2-425 | 425 | [4800.0, 120.0, 7.0, 0.1, 0.004] | 0 | 0 | [850.0, 1500.0, 3050.0, 7500.0, 16500.0] | 0 | 0
Siemens NH-2-630 | Siemens NH-2-630 | 630 | [4800.0, 120.0, 7.0, 0.1, 0.004] | 0 | 0 | [1200.0, 2000.0, 4800.0, 12000.0, 26000.0] | 0 | 0

## res_bus
| vm_pu | va_degree | p_mw | q_mvar
0 | 0.98678 | -0.25435 | 0.0086369 | 0.0021646
1 | 0.98712 | -0.24766 | 0.0086845 | 0.0021765
2 | 0.98664 | -0.25708 | 0 | 0
3 | 0.98746 | -0.24116 | 0.017015 | 0.0042643
4 | 0.98645 | -0.26086 | 0.0088378 | 0.002215
5 | 0.98802 | -0.23016 | 0 | 0
6 | 0.98642 | -0.26141 | 0.0017992 | 0.00045091
7 | 0.98869 | -0.21727 | 0 | 0
8 | 0.98654 | -0.25907 | 0.0089863 | 0.0022522
9 | 0.98667 | -0.25641 | 0.0089983 | 0.0022552
10 | 0.98736 | -0.24312 | 0 | 0
11 | 0.98762 | -0.23806 | 0.0066435 | 0.001665
12 | 0.98703 | -0.24948 | 0 | 0
13 | 0.98996 | -0.19262 | 0.0097406 | 0.0024412
14 | 0.98835 | -0.22381 | 0.0065913 | 0.0016519
15 | 0.98289 | -0.3291 | 0.0036662 | 0.00091885
16 | 0.98313 | -0.32434 | 0.0061958 | 0.0015528
17 | 0.98263 | -0.33419 | 0.0037199 | 0.0009323
18 | 0.98359 | -0.31541 | 0.01575 | 0.0039472
19 | 0.98238 | -0.33901 | 0.0037066 | 0.00092895
20 | 0.98541 | -0.27999 | 0 | 0
21 | 0.98231 | -0.34042 | 0.0038379 | 0.00096186
22 | 0.98523 | -0.28353 | 0.0056663 | 0.0014201
23 | 0.98726 | -0.24401 | 0.013028 | 0.0032652
24 | 0.98217 | -0.3431 | 0.0037056 | 0.0009287
25 | 0.99428 | -0.10929 | 0.013845 | 0.0034698
26 | 0.99616 | -0.073317 | 0.0023431 | 0.00058725
27 | 0.99258 | -0.14198 | 0 | 0
28 | 0.9966 | -0.064823 | 0.0023294 | 0.0005838
29 | 0.99214 | -0.15059 | 0.0072039 | 0.0018055
30 | 0.99698 | -0.057522 | 0.011036 | 0.002766
31 | 0.99134 | -0.16598 | 0.017018 | 0.0042651
32 | 0.99728 | -0.051881 | 0.0027013 | 0.000677
33 | 0.99847 | -0.029077 | 0.0054252 | 0.0013597
34 | 0.99898 | -0.019407 | 0.0023229 | 0.00058218
35 | 0.9978 | -0.042007 | 0.002407 | 0.00060325
36 | 0.9993 | -0.013358 | 0.0054874 | 0.0013753
37 | 0.99778 | -0.042363 | 0.00456 | 0.0011429
38 | 0.99949 | -0.0096467 | 0.0021783 | 0.00054594
39 | 1 | 0 | -0.39999 | -0.10144
40 | 0.98198 | -0.34681 | 0.003717 | 0.00093158
41 | 0.98185 | -0.34941 | 0.016335 | 0.0040941
42 | 0.98013 | -0.38314 | 0.0044867 | 0.0011245
43 | 0.98002 | -0.38529 | 0.00056859 | 0.0001425
44 | 0.98002 | -0.38513 | 0 | 0
45 | 0.97871 | -0.41086 | 0 | 0
46 | 0.97845 | -0.416 | 0.00067718 | 0.00016972
47 | 0.97795 | -0.42592 | 0.012001 | 0.0030076
48 | 0.99863 | -0.025988 | 0.0051995 | 0.0013031
49 | 0.99861 | -0.026461 | 0.004304 | 0.0010787
50 | 0.99804 | -0.037225 | 0.0036963 | 0.00092639
51 | 0.99724 | -0.052404 | 0.0014701 | 0.00036844
52 | 0.98459 | -0.29593 | 0.007978 | 0.0019995
53 | 0.9847 | -0.29391 | 0.0058864 | 0.0014753
54 | 0.9847 | -0.2938 | 0.011244 | 0.0028181
55 | 0.98489 | -0.29019 | 0.0056623 | 0.0014191
56 | 0.98496 | -0.28882 | 0.0058969 | 0.0014779
57 | 0.99374 | -0.11931 | 0.0014441 | 0.00036193
58 | 0.99376 | -0.119 | 0.0013308 | 0.00033353
59 | 0.99369 | -0.12024 | 0.0030914 | 0.00077477
60 | 0.994 | -0.11428 | 0 | 0
61 | 0.99358 | -0.12234 | 0.0015634 | 0.00039182
62 | 0.99319 | -0.12991 | 0 | 0
63 | 0.99582 | -0.079451 | 0.0014077 | 0.0003528
64 | 0.9935 | -0.12394 | 0.0011958 | 0.00029969
65 | 0.99267 | -0.13995 | 0.0033221 | 0.00083261
66 | 0.99094 | -0.17304 | 0.0065117 | 0.001632
67 | 0.9964 | -0.068511 | 0.0017314 | 0.00043392
68 | 0.99343 | -0.12527 | 0 | 0
69 | 0.98656 | -0.2586 | 0.013097 | 0.0032823
70 | 0.98654 | -0.25895 | 0.0053605 | 0.0013435
71 | 0.99265 | -0.14035 | 0.0060368 | 0.001513
72 | 0.99223 | -0.14841 | 0.0014404 | 0.000361
73 | 0.98636 | -0.26252 | 0 | 0
74 | 0.98617 | -0.26617 | 0.011718 | 0.0029369
75 | 0.997 | -0.057079 | 0.0014055 | 0.00035224
76 | 0.99215 | -0.14998 | 0.0074832 | 0.0018755
77 | 0.99203 | -0.15231 | 0 | 0
78 | 0.99189 | -0.15499 | 0.0010746 | 0.00026932
79 | 0.99181 | -0.15648 | 0.00064676 | 0.00016209
80 | 0.99171 | -0.15841 | 0.00064381 | 0.00016135
81 | 0.99342 | -0.12549 | 0.0027905 | 0.00069937
82 | 0.9917 | -0.15861 | 0.00062457 | 0.00015653
83 | 0.99161 | -0.16043 | 0.00062652 | 0.00015702
84 | 0.99158 | -0.16108 | 0.00083805 | 0.00021003
85 | 0.99153 | -0.16195 | 0.00063251 | 0.00015852
86 | 0.99147 | -0.16317 | 0.0049562 | 0.0012421
87 | 0.99998 | 149.9956 | 0 | 0

## res_line
| p_from_mw | q_from_mvar | p_to_mw | q_to_mvar | pl_mw | ql_mvar | i_from_ka | i_to_ka | i_ka | vm_from_pu | va_from_degree | vm_to_pu | va_to_degree | loading_percent
0 | -0.019277 | -0.004832 | 0.019283 | 0.0048357 | 6.1456e-06 | 3.6854e-06 | 0.029069 | 0.029069 | 0.029069 | 0.98678 | -0.25435 | 0.98712 | -0.24766 | 7.9861
1 | 0.01064 | 0.0026674 | -0.010639 | -0.0026667 | 1.3866e-06 | 7.0396e-07 | 0.016045 | 0.016045 | 0.016045 | 0.98678 | -0.25435 | 0.98664 | -0.25708 | 4.4081
2 | -0.027968 | -0.0070122 | 0.027977 | 0.0070176 | 8.6635e-06 | 5.3784e-06 | 0.04216 | 0.04216 | 0.04216 | 0.98712 | -0.24766 | 0.98746 | -0.24116 | 11.5825
3 | 0.010639 | 0.0026667 | -0.010637 | -0.0026657 | 1.914e-06 | 9.718e-07 | 0.016045 | 0.016045 | 0.016045 | 0.98664 | -0.25708 | 0.98645 | -0.26086 | 4.4081
4 | -0.044991 | -0.011282 | 0.045015 | 0.011297 | 2.3609e-05 | 1.4934e-05 | 0.0678 | 0.0678 | 0.0678 | 0.98746 | -0.24116 | 0.98802 | -0.23016 | 18.6265
5 | 0.0017992 | 0.00045073 | -0.0017992 | -0.00045091 | 4.7009e-08 | -1.8717e-07 | 0.002714 | 0.002714 | 0.002714 | 0.98645 | -0.26086 | 0.98642 | -0.26141 | 0.74562
6 | -0.045015 | -0.011297 | 0.045043 | 0.011314 | 2.7679e-05 | 1.7509e-05 | 0.0678 | 0.0678 | 0.0678 | 0.98802 | -0.23016 | 0.98869 | -0.21727 | 18.6264
7 | -0.10654 | -0.026768 | 0.10667 | 0.026849 | 0.00012551 | 8.0161e-05 | 0.16038 | 0.16038 | 0.16038 | 0.98869 | -0.21727 | 0.98996 | -0.19262 | 44.0597
8 | 0.061502 | 0.015454 | -0.061483 | -0.015442 | 1.9195e-05 | 1.2208e-05 | 0.092577 | 0.092577 | 0.092577 | 0.98869 | -0.21727 | 0.98835 | -0.22381 | 25.4333
9 | -0.0089863 | -0.0022522 | 0.0089875 | 0.0022527 | 1.1383e-06 | 5.1752e-07 | 0.013554 | 0.013554 | 0.013554 | 0.98654 | -0.25907 | 0.98667 | -0.25641 | 3.7237
10 | -0.017986 | -0.0045079 | 0.017992 | 0.0045114 | 5.9395e-06 | 3.5262e-06 | 0.027125 | 0.027125 | 0.027125 | 0.98667 | -0.25641 | 0.98703 | -0.24948 | 7.4518
11 | -0.048199 | -0.012094 | 0.048211 | 0.012101 | 1.1627e-05 | 7.3659e-06 | 0.072644 | 0.072644 | 0.072644 | 0.98736 | -0.24312 | 0.98762 | -0.23806 | 19.9572
12 | 0.048199 | 0.012094 | -0.048184 | -0.012085 | 1.4613e-05 | 9.2576e-06 | 0.072644 | 0.072644 | 0.072644 | 0.98736 | -0.24312 | 0.98703 | -0.24948 | 19.9573
13 | -0.054854 | -0.013766 | 0.054892 | 0.01379 | 3.7306e-05 | 2.3689e-05 | 0.082654 | 0.082654 | 0.082654 | 0.98762 | -0.23806 | 0.98835 | -0.22381 | 22.7071
14 | 0.030193 | 0.0075731 | -0.03018 | -0.007565 | 1.3125e-05 | 8.1842e-06 | 0.04552 | 0.04552 | 0.04552 | 0.98703 | -0.24948 | 0.98656 | -0.2586 | 12.5055
15 | -0.11641 | -0.02929 | 0.11669 | 0.02947 | 0.00028245 | 0.00018045 | 0.17502 | 0.17502 | 0.17502 | 0.98996 | -0.19262 | 0.99258 | -0.14198 | 48.082
16 | -0.056519 | -0.014199 | 0.056532 | 0.014207 | 1.2841e-05 | 8.1587e-06 | 0.085578 | 0.085578 | 0.085578 | 0.98289 | -0.3291 | 0.98313 | -0.32434 | 23.5104
17 | 0.052853 | 0.01328 | -0.05284 | -0.013272 | 1.2838e-05 | 8.1484e-06 | 0.080028 | 0.080028 | 0.080028 | 0.98289 | -0.3291 | 0.98263 | -0.33419 | 21.9856
18 | -0.062728 | -0.01576 | 0.062755 | 0.015777 | 2.6727e-05 | 1.7005e-05 | 0.094956 | 0.094956 | 0.094956 | 0.98313 | -0.32434 | 0.98359 | -0.31541 | 26.0867
19 | 0.04912 | 0.01234 | -0.049109 | -0.012332 | 1.1299e-05 | 7.1624e-06 | 0.074394 | 0.074394 | 0.074394 | 0.98263 | -0.33419 | 0.98238 | -0.33901 | 20.438
20 | -0.078504 | -0.019724 | 0.078637 | 0.019809 | 0.00013296 | 8.4777e-05 | 0.11878 | 0.11878 | 0.11878 | 0.98359 | -0.31541 | 0.98541 | -0.27999 | 32.6324
21 | 0.045403 | 0.011404 | -0.0454 | -0.011402 | 3.0593e-06 | 1.9361e-06 | 0.06878 | 0.06878 | 0.06878 | 0.98238 | -0.33901 | 0.98231 | -0.34042 | 18.8956
22 | 0.042358 | 0.010625 | -0.042351 | -0.01062 | 7.1468e-06 | 4.5146e-06 | 0.063965 | 0.063965 | 0.063965 | 0.98541 | -0.27999 | 0.98523 | -0.28353 | 17.5729
23 | -0.121 | -0.030433 | 0.1212 | 0.030567 | 0.0002084 | 0.00013316 | 0.18275 | 0.18275 | 0.18275 | 0.98541 | -0.27999 | 0.98726 | -0.24401 | 50.2052
24 | 0.041562 | 0.01044 | -0.041556 | -0.010436 | 5.3231e-06 | 3.3615e-06 | 0.062966 | 0.062966 | 0.062966 | 0.98231 | -0.34042 | 0.98217 | -0.3431 | 17.2985
25 | 0.036684 | 0.0091999 | -0.036675 | -0.0091941 | 9.2316e-06 | 5.8061e-06 | 0.055407 | 0.055407 | 0.055407 | 0.98523 | -0.28353 | 0.98496 | -0.28882 | 15.2218
26 | -0.13423 | -0.033832 | 0.13469 | 0.034124 | 0.00045746 | 0.00029239 | 0.20238 | 0.20238 | 0.20238 | 0.98726 | -0.24401 | 0.99094 | -0.17304 | 55.5998
27 | 0.037851 | 0.0095077 | -0.037844 | -0.0095035 | 6.6854e-06 | 4.2101e-06 | 0.057352 | 0.057352 | 0.057352 | 0.98217 | -0.3431 | 0.98198 | -0.34681 | 15.7562
28 | -0.155 | -0.039165 | 0.15527 | 0.039335 | 0.00026777 | 0.00017068 | 0.23209 | 0.23209 | 0.23209 | 0.99428 | -0.10929 | 0.99616 | -0.073317 | 31.8799
29 | 0.14116 | 0.035695 | -0.14094 | -0.035554 | 0.00022097 | 0.00014074 | 0.21137 | 0.21137 | 0.21137 | 0.99428 | -0.10929 | 0.99258 | -0.14198 | 29.0339
30 | -0.15761 | -0.039923 | 0.15768 | 0.039964 | 6.4325e-05 | 4.1007e-05 | 0.23559 | 0.23559 | 0.23559 | 0.99616 | -0.073317 | 0.9966 | -0.064823 | 32.3607
31 | 0.024244 | 0.006084 | -0.024234 | -0.0060779 | 9.9563e-06 | 6.1124e-06 | 0.036348 | 0.036348 | 0.036348 | 0.99258 | -0.14198 | 0.99214 | -0.15059 | 9.9858
32 | -0.16001 | -0.040547 | 0.16006 | 0.040583 | 5.6153e-05 | 3.5801e-05 | 0.23906 | 0.23906 | 0.23906 | 0.9966 | -0.064823 | 0.99698 | -0.057522 | 32.8384
33 | 0.01703 | 0.0042724 | -0.017018 | -0.0042651 | 1.2484e-05 | 7.3315e-06 | 0.025544 | 0.025544 | 0.025544 | 0.99214 | -0.15059 | 0.99134 | -0.16598 | 7.0176
34 | -0.1711 | -0.043349 | 0.17115 | 0.043379 | 4.6378e-05 | 2.9583e-05 | 0.25554 | 0.25554 | 0.25554 | 0.99698 | -0.057522 | 0.99728 | -0.051881 | 35.101
35 | -0.17385 | -0.044056 | 0.17393 | 0.044107 | 7.9542e-05 | 5.0743e-05 | 0.25957 | 0.25957 | 0.25957 | 0.99728 | -0.051881 | 0.99778 | -0.042363 | 35.6546
36 | -0.18644 | -0.047286 | 0.18652 | 0.047341 | 8.6723e-05 | 5.5346e-05 | 0.27804 | 0.27804 | 0.27804 | 0.99847 | -0.029077 | 0.99898 | -0.019407 | 38.1924
37 | 0.18101 | 0.045926 | -0.1809 | -0.045855 | 0.00011248 | 7.1772e-05 | 0.26996 | 0.26996 | 0.26996 | 0.99847 | -0.029077 | 0.9978 | -0.042007 | 37.0818
38 | -0.18884 | -0.047924 | 0.1889 | 0.047959 | 5.496e-05 | 3.5078e-05 | 0.2815 | 0.2815 | 0.2815 | 0.99898 | -0.019407 | 0.9993 | -0.013358 | 38.6677
39 | 0.17849 | 0.045251 | -0.17849 | -0.045249 | 3.0538e-06 | 1.9484e-06 | 0.26637 | 0.26637 | 0.26637 | 0.9978 | -0.042007 | 0.99778 | -0.042363 | 36.5888
40 | -0.19439 | -0.049334 | 0.19442 | 0.049356 | 3.4708e-05 | 2.2155e-05 | 0.28967 | 0.28967 | 0.28967 | 0.9993 | -0.013358 | 0.99949 | -0.0096467 | 39.7901
41 | -0.1966 | -0.049902 | 0.19669 | 0.04996 | 9.1284e-05 | 5.8273e-05 | 0.29291 | 0.29291 | 0.29291 | 0.99949 | -0.0096467 | 1 | 0 | 40.2356
42 | 0.20165 | 0.051481 | -0.2014 | -0.051319 | 0.0002529 | 0.00016146 | 0.30039 | 0.30039 | 0.30039 | 1 | 0 | 0.99863 | -0.025988 | 41.2625
43 | 0.034127 | 0.0085719 | -0.034123 | -0.0085692 | 4.2391e-06 | 2.6595e-06 | 0.05172 | 0.05172 | 0.05172 | 0.98198 | -0.34681 | 0.98185 | -0.34941 | 14.2088
44 | 0.017787 | 0.0044752 | -0.017759 | -0.0044582 | 2.8622e-05 | 1.6993e-05 | 0.026963 | 0.026964 | 0.026964 | 0.98185 | -0.34941 | 0.98013 | -0.38314 | 7.4076
45 | 0.013272 | 0.0033337 | -0.013271 | -0.003333 | 1.2566e-06 | 7.0026e-07 | 0.020152 | 0.020152 | 0.020152 | 0.98013 | -0.38314 | 0.98002 | -0.38513 | 5.5363
46 | -0.00056859 | -0.0001425 | 0.0005686 | 0.0001423 | 4.5248e-09 | -2.0111e-07 | 0.00086333 | 0.00086325 | 0.00086333 | 0.98002 | -0.38529 | 0.98002 | -0.38513 | 0.23718
47 | 0.012702 | 0.0031907 | -0.012687 | -0.0031821 | 1.5584e-05 | 8.5681e-06 | 0.019289 | 0.019289 | 0.019289 | 0.98002 | -0.38513 | 0.97871 | -0.41086 | 5.2993
48 | 0.012687 | 0.0031821 | -0.012683 | -0.0031804 | 3.1071e-06 | 1.7088e-06 | 0.019289 | 0.019289 | 0.019289 | 0.97871 | -0.41086 | 0.97845 | -0.416 | 5.2993
49 | 0.012006 | 0.0030107 | -0.012001 | -0.0030076 | 5.6699e-06 | 3.0594e-06 | 0.01826 | 0.01826 | 0.01826 | 0.97845 | -0.416 | 0.97795 | -0.42592 | 5.0164
50 | 0.1962 | 0.050016 | -0.19619 | -0.050013 | 4.4785e-06 | 2.859e-06 | 0.29264 | 0.29264 | 0.29264 | 0.99863 | -0.025988 | 0.99861 | -0.026461 | 40.1983
51 | 0.19189 | 0.048935 | -0.19179 | -0.048871 | 9.9678e-05 | 6.3624e-05 | 0.28623 | 0.28623 | 0.28623 | 0.99861 | -0.026461 | 0.99804 | -0.037225 | 39.3173
52 | 0.18809 | 0.047945 | -0.18795 | -0.047857 | 0.00013769 | 8.7876e-05 | 0.28072 | 0.28072 | 0.28072 | 0.99804 | -0.037225 | 0.99724 | -0.052404 | 38.5603
53 | 0.18648 | 0.047488 | -0.18644 | -0.047461 | 4.2038e-05 | 2.6829e-05 | 0.27853 | 0.27853 | 0.27853 | 0.99724 | -0.052404 | 0.997 | -0.057079 | 38.259
54 | -0.007978 | -0.0019995 | 0.0079788 | 0.0019998 | 7.6999e-07 | 3.1314e-07 | 0.012057 | 0.012057 | 0.012057 | 0.98459 | -0.29593 | 0.9847 | -0.29391 | 3.3124
55 | -0.013865 | -0.0034751 | 0.013865 | 0.0034751 | 7.3304e-08 | 4.125e-08 | 0.020952 | 0.020952 | 0.020952 | 0.9847 | -0.29391 | 0.9847 | -0.2938 | 5.7561
56 | -0.02511 | -0.0062932 | 0.025114 | 0.0062959 | 4.3184e-06 | 2.662e-06 | 0.037944 | 0.037944 | 0.037944 | 0.9847 | -0.2938 | 0.98489 | -0.29019 | 10.4241
57 | -0.030776 | -0.007715 | 0.030778 | 0.0077162 | 2.0128e-06 | 1.2566e-06 | 0.046499 | 0.046499 | 0.046499 | 0.98489 | -0.29019 | 0.98496 | -0.28882 | 12.7744
58 | -0.010087 | -0.0025274 | 0.010087 | 0.0025275 | 1.4542e-07 | 7.1045e-08 | 0.015103 | 0.015103 | 0.015103 | 0.99374 | -0.11931 | 0.99376 | -0.119 | 4.1493
59 | 0.0086425 | 0.0021655 | -0.0086421 | -0.0021653 | 3.8665e-07 | 1.6769e-07 | 0.012941 | 0.012941 | 0.012941 | 0.99374 | -0.11931 | 0.99369 | -0.12024 | 3.5552
60 | -0.011418 | -0.002861 | 0.01142 | 0.0028624 | 2.5686e-06 | 1.3402e-06 | 0.017096 | 0.017096 | 0.017096 | 0.99376 | -0.119 | 0.994 | -0.11428 | 4.6967
61 | 0.0055507 | 0.0013906 | -0.0055502 | -0.0013905 | 5.529e-07 | 7.7423e-08 | 0.0083118 | 0.0083119 | 0.0083119 | 0.99369 | -0.12024 | 0.99358 | -0.12234 | 2.2835
62 | 0.16997 | 0.043139 | -0.16985 | -0.043058 | 0.00012768 | 8.1446e-05 | 0.25464 | 0.25464 | 0.25464 | 0.994 | -0.11428 | 0.99319 | -0.12991 | 34.9785
63 | -0.18139 | -0.046002 | 0.1817 | 0.046196 | 0.00030428 | 0.00019417 | 0.27174 | 0.27174 | 0.27174 | 0.994 | -0.11428 | 0.99582 | -0.079451 | 37.3268
64 | 0.0039868 | 0.00099868 | -0.0039865 | -0.00099878 | 3.0402e-07 | -9.9952e-08 | 0.0059705 | 0.0059706 | 0.0059706 | 0.99358 | -0.12234 | 0.9935 | -0.12394 | 1.6403
65 | 0.028353 | 0.007115 | -0.02834 | -0.0071066 | 1.3571e-05 | 8.426e-06 | 0.042483 | 0.042483 | 0.042483 | 0.99319 | -0.12991 | 0.99267 | -0.13995 | 11.6711
66 | 0.14149 | 0.035943 | -0.1412 | -0.035756 | 0.0002931 | 0.00018669 | 0.21216 | 0.21216 | 0.21216 | 0.99319 | -0.12991 | 0.99094 | -0.17304 | 29.143
67 | -0.18311 | -0.046549 | 0.1832 | 0.04661 | 9.6541e-05 | 6.1607e-05 | 0.27384 | 0.27384 | 0.27384 | 0.99582 | -0.079451 | 0.9964 | -0.068511 | 37.6157
68 | 0.0027907 | 0.0006991 | -0.0027906 | -0.00069933 | 1.7664e-07 | -2.3607e-07 | 0.0041797 | 0.0041798 | 0.0041798 | 0.9935 | -0.12394 | 0.99343 | -0.12527 | 1.1483
69 | 0.025018 | 0.006274 | -0.025017 | -0.0062737 | 4.7282e-07 | 2.9102e-07 | 0.037503 | 0.037503 | 0.037503 | 0.99267 | -0.13995 | 0.99265 | -0.14035 | 10.303
70 | -0.18493 | -0.047044 | 0.18504 | 0.047109 | 0.00010194 | 6.5058e-05 | 0.27643 | 0.27643 | 0.27643 | 0.9964 | -0.068511 | 0.997 | -0.057079 | 37.9709
71 | 0.0027906 | 0.00069933 | -0.0027905 | -0.00069937 | 2.9615e-08 | -3.9573e-08 | 0.0041798 | 0.0041798 | 0.0041798 | 0.99343 | -0.12527 | 0.99342 | -0.12549 | 1.1483
72 | 0.017083 | 0.0042826 | -0.017083 | -0.0042825 | 2.8271e-07 | 1.6644e-07 | 0.025766 | 0.025766 | 0.025766 | 0.98656 | -0.2586 | 0.98654 | -0.25895 | 7.0787
73 | 0.011722 | 0.002939 | -0.01172 | -0.0029379 | 1.9916e-06 | 1.0578e-06 | 0.017681 | 0.017681 | 0.017681 | 0.98654 | -0.25895 | 0.98636 | -0.26252 | 4.8575
74 | 0.01898 | 0.0047607 | -0.018973 | -0.0047564 | 7.2905e-06 | 4.3556e-06 | 0.028454 | 0.028454 | 0.028454 | 0.99265 | -0.14035 | 0.99223 | -0.14841 | 7.817
75 | 0.017533 | 0.0043954 | -0.017531 | -0.0043946 | 1.3134e-06 | 7.7515e-07 | 0.026294 | 0.026294 | 0.026294 | 0.99223 | -0.14841 | 0.99215 | -0.14998 | 7.2236
76 | 0.01172 | 0.0029379 | -0.011718 | -0.0029369 | 2.0409e-06 | 1.084e-06 | 0.017681 | 0.017681 | 0.017681 | 0.98636 | -0.26252 | 0.98617 | -0.26617 | 4.8575
77 | 0.010048 | 0.0025191 | -0.010047 | -0.0025186 | 1.1151e-06 | 5.4461e-07 | 0.01507 | 0.015071 | 0.015071 | 0.99215 | -0.14998 | 0.99203 | -0.15231 | 4.1403
78 | 0.010047 | 0.0025186 | -0.010046 | -0.0025179 | 1.2812e-06 | 6.2576e-07 | 0.015071 | 0.015071 | 0.015071 | 0.99203 | -0.15231 | 0.99189 | -0.15499 | 4.1403
79 | 0.0089712 | 0.0022486 | -0.0089706 | -0.0022483 | 6.3623e-07 | 2.8629e-07 | 0.013459 | 0.013459 | 0.013459 | 0.99189 | -0.15499 | 0.99181 | -0.15648 | 3.6974
80 | 0.0083238 | 0.0020862 | -0.008323 | -0.0020859 | 7.679e-07 | 3.2202e-07 | 0.012488 | 0.012488 | 0.012488 | 0.99181 | -0.15648 | 0.99171 | -0.15841 | 3.4309
81 | 0.0076792 | 0.0019246 | -0.0076792 | -0.0019245 | 7.1812e-08 | 2.7349e-08 | 0.011522 | 0.011522 | 0.011522 | 0.99171 | -0.15841 | 0.9917 | -0.15861 | 3.1655
82 | 0.0070546 | 0.001768 | -0.007054 | -0.0017678 | 6.1168e-07 | 2.0366e-07 | 0.010585 | 0.010585 | 0.010585 | 0.9917 | -0.15861 | 0.99161 | -0.16043 | 2.908
83 | 0.0064275 | 0.0016108 | -0.0064273 | -0.0016107 | 1.9777e-07 | 5.3444e-08 | 0.0096451 | 0.0096451 | 0.0096451 | 0.99161 | -0.16043 | 0.99158 | -0.16108 | 2.6497
84 | 0.0055892 | 0.0014007 | -0.005589 | -0.0014007 | 2.3202e-07 | 3.5051e-08 | 0.0083875 | 0.0083875 | 0.0083875 | 0.99158 | -0.16108 | 0.99153 | -0.16195 | 2.3043
85 | 0.0049565 | 0.0012421 | -0.0049562 | -0.0012421 | 2.8943e-07 | 5.3237e-09 | 0.0074383 | 0.0074383 | 0.0074383 | 0.99153 | -0.16195 | 0.99147 | -0.16317 | 2.0435

## res_trafo
| p_hv_mw | q_hv_mvar | p_lv_mw | q_lv_mvar | pl_mw | ql_mvar | i_hv_ka | i_lv_ka | vm_hv_pu | va_hv_degree | vm_lv_pu | va_lv_degree | loading_percent
0 | -1.2729e-15 | -1.3162e-15 | 0.00165 | 1.2699e-07 | 0.00165 | 1.2699e-07 | 5.2857e-17 | 0.0023815 | 0.99998 | 149.9956 | 1 | 0 | 0.2619

## res_ext_grid
| p_mw | q_mvar
0 | 0.40264 | 0.10211

## res_load
| p_mw | q_mvar
0 | 0.0086369 | 0.0021646
1 | 0.0086845 | 0.0021765
2 | 0.017015 | 0.0042643
3 | 0.0088378 | 0.002215
4 | 0.0017992 | 0.00045091
5 | 0.0089863 | 0.0022522
6 | 0.0089983 | 0.0022552
7 | 0.0066435 | 0.001665
8 | 0.0097406 | 0.0024412
9 | 0.0065913 | 0.0016519
10 | 0.0036662 | 0.00091885
11 | 0.0061958 | 0.0015528
12 | 0.0037199 | 0.0009323
13 | 0.01575 | 0.0039472
14 | 0.0037066 | 0.00092895
15 | 0.0038379 | 0.00096186
16 | 0.0056663 | 0.0014201
17 | 0.013028 | 0.0032652
18 | 0.0037056 | 0.0009287
19 | 0.013845 | 0.0034698
20 | 0.0023431 | 0.00058725
21 | 0.0023294 | 0.0005838
22 | 0.0072039 | 0.0018055
23 | 0.011036 | 0.002766
24 | 0.017018 | 0.0042651
25 | 0.0027013 | 0.000677
26 | 0.0054252 | 0.0013597
27 | 0.0023229 | 0.00058218
28 | 0.002407 | 0.00060325
29 | 0.0054874 | 0.0013753
30 | 0.00456 | 0.0011429
31 | 0.0021783 | 0.00054594
32 | 0.00265 | 0.00066415
33 | 0.003717 | 0.00093158
34 | 0.016335 | 0.0040941
35 | 0.0044867 | 0.0011245
36 | 0.00056859 | 0.0001425
37 | 0.00067718 | 0.00016972
38 | 0.012001 | 0.0030076
39 | 0.0051995 | 0.0013031
40 | 0.004304 | 0.0010787
41 | 0.0036963 | 0.00092639
42 | 0.0014701 | 0.00036844
43 | 0.007978 | 0.0019995
44 | 0.0058864 | 0.0014753
45 | 0.011244 | 0.0028181
46 | 0.0056623 | 0.0014191
47 | 0.0058969 | 0.0014779
48 | 0.0014441 | 0.00036193
49 | 0.0013308 | 0.00033353
50 | 0.0030914 | 0.00077477
51 | 0.0015634 | 0.00039182
52 | 0.0014077 | 0.0003528
53 | 0.0011958 | 0.00029969
54 | 0.0033221 | 0.00083261
55 | 0.0065117 | 0.001632
56 | 0.0017314 | 0.00043392
57 | 0.013097 | 0.0032823
58 | 0.0053605 | 0.0013435
59 | 0.0060368 | 0.001513
60 | 0.0014404 | 0.000361
61 | 0.011718 | 0.0029369
62 | 0.0014055 | 0.00035224
63 | 0.0074832 | 0.0018755
64 | 0.0010746 | 0.00026932
65 | 0.00064676 | 0.00016209
66 | 0.00064381 | 0.00016135
67 | 0.0027905 | 0.00069937
68 | 0.00062457 | 0.00015653
69 | 0.00062652 | 0.00015702
70 | 0.00083805 | 0.00021003
71 | 0.00063251 | 0.00015852
72 | 0.0049562 | 0.0012421

## dtypes
| element | column | dtype
0 | bus | name | object
1 | bus | vn_kv | float64
2 | bus | type | object
3 | bus | zone | object
4 | bus | in_service | bool
5 | load | name | object
6 | load | bus | uint32
7 | load | p_mw | float64
8 | load | q_mvar | float64
9 | load | const_z_percent | float64
10 | load | const_i_percent | float64
11 | load | sn_mva | float64
12 | load | scaling | float64
13 | load | in_service | bool
14 | load | type | object
15 | ext_grid | name | object
16 | ext_grid | bus | uint32
17 | ext_grid | vm_pu | float64
18 | ext_grid | va_degree | float64
19 | ext_grid | slack_weight | float64
20 | ext_grid | in_service | bool
21 | line | name | object
22 | line | std_type | object
23 | line | from_bus | uint32
24 | line | to_bus | uint32
25 | line | length_km | float64
26 | line | r_ohm_per_km | float64
27 | line | x_ohm_per_km | float64
28 | line | c_nf_per_km | float64
29 | line | g_us_per_km | float64
30 | line | max_i_ka | float64
31 | line | df | float64
32 | line | parallel | uint32
33 | line | type | object
34 | line | in_service | bool
35 | trafo | name | object
36 | trafo | std_type | object
37 | trafo | hv_bus | uint32
38 | trafo | lv_bus | uint32
39 | trafo | sn_mva | float64
40 | trafo | vn_hv_kv | float64
41 | trafo | vn_lv_kv | float64
42 | trafo | vk_percent | float64
43 | trafo | vkr_percent | float64
44 | trafo | pfe_kw | float64
45 | trafo | i0_percent | float64
46 | trafo | shift_degree | float64
47 | trafo | tap_side | object
48 | trafo | tap_neutral | int32
49 | trafo | tap_min | int32
50 | trafo | tap_max | int32
51 | trafo | tap_step_percent | float64
52 | trafo | tap_step_degree | float64
53 | trafo | tap_pos | int32
54 | trafo | tap_phase_shifter | bool
55 | trafo | parallel | uint32
56 | trafo | df | float64
57 | trafo | in_service | bool
58 | line_geodata | coords | object
59 | bus_geodata | x | float64
60 | bus_geodata | y | float64
61 | bus_geodata | coords | object
62 | res_bus | vm_pu | float64
63 | res_bus | va_degree | float64
64 | res_bus | p_mw | float64
65 | res_bus | q_mvar | float64
66 | res_line | p_from_mw | float64
67 | res_line | q_from_mvar | float64
68 | res_line | p_to_mw | float64
69 | res_line | q_to_mvar | float64
70 | res_line | pl_mw | float64
71 | res_line | ql_mvar | float64
72 | res_line | i_from_ka | float64
73 | res_line | i_to_ka | float64
74 | res_line | i_ka | float64
75 | res_line | vm_from_pu | float64
76 | res_line | va_from_degree | float64
77 | res_line | vm_to_pu | float64
78 | res_line | va_to_degree | float64
79 | res_line | loading_percent | float64
80 | res_trafo | p_hv_mw | float64
81 | res_trafo | q_hv_mvar | float64
82 | res_trafo | p_lv_mw | float64
83 | res_trafo | q_lv_mvar | float64
84 | res_trafo | pl_mw | float64
85 | res_trafo | ql_mvar | float64
86 | res_trafo | i_hv_ka | float64
87 | res_trafo | i_lv_ka | float64
88 | res_trafo | vm_hv_pu | float64
89 | res_trafo | va_hv_degree | float64
90 | res_trafo | vm_lv_pu | float64
91 | res_trafo | va_lv_degree | float64
92 | res_trafo | loading_percent | float64
93 | res_ext_grid | p_mw | float64
94 | res_ext_grid | q_mvar | float64
95 | res_load | p_mw | float64
96 | res_load | q_mvar | float64

## parameters
| version | format_version | converged | OPF_converged | name | f_hz | sn_mva
0 | 2.14.6 | 2.14.0 | TRUE | FALSE |  | 50 | 1