## bus
| name | vn_kv | type | zone | in_service
0 | bus_LV_2573-8_0_3_node_0 | 0.4 | n |  | TRUE
1 | bus_LV_2573-8_0_3_node_1 | 0.4 | n |  | TRUE
2 | bus_LV_2573-8_0_3_node_2 | 0.4 | n |  | TRUE
3 | bus_LV_2573-8_0_3_node_3 | 0.4 | n |  | TRUE
4 | bus_LV_2573-8_0_3_node_40 | 0.4 | n |  | TRUE
5 | bus_LV_2573-8_0_3_node_37 | 0.4 | n |  | TRUE
6 | bus_LV_2573-8_0_3_node_60 | 0.4 | n |  | TRUE
7 | bus_LV_2573-8_0_3_node_38 | 0.4 | n |  | TRUE
8 | bus_LV_2573-8_0_3_node_4 | 0.4 | n |  | TRUE
9 | bus_LV_2573-8_0_3_node_5 | 0.4 | n |  | TRUE
10 | bus_LV_2573-8_0_3_node_6 | 0.4 | n |  | TRUE
11 | bus_LV_2573-8_0_3_node_7 | 0.4 | n |  | TRUE
12 | bus_LV_2573-8_0_3_node_8 | 0.4 | n |  | TRUE
13 | bus_LV_2573-8_0_3_node_59 | 0.4 | n |  | TRUE
14 | bus_LV_2573-8_0_3_node_43 | 0.4 | n |  | TRUE
15 | bus_LV_2573-8_0_3_node_41 | 0.4 | n |  | TRUE
16 | bus_LV_2573-8_0_3_node_9 | 0.4 | n |  | TRUE
17 | bus_LV_2573-8_0_3_node_22 | 0.4 | n |  | TRUE
18 | bus_LV_2573-8_0_3_node_42 | 0.4 | n |  | TRUE
19 | bus_LV_2573-8_0_3_node_54 | 0.4 | n |  | TRUE
20 | bus_LV_2573-8_0_3_node_48 | 0.4 | n |  | TRUE
21 | bus_LV_2573-8_0_3_node_87 | 0.4 | n |  | TRUE
22 | bus_LV_2573-8_0_3_node_21 | 0.4 | n |  | TRUE
23 | bus_LV_2573-8_0_3_node_18 | 0.4 | n |  | TRUE
24 | bus_LV_2573-8_0_3_node_10 | 0.4 | n |  | TRUE
25 | bus_LV_2573-8_0_3_node_11 | 0.4 | n |  | TRUE
26 | bus_LV_2573-8_0_3_node_12 | 0.4 | n |  | TRUE
27 | bus_LV_2573-8_0_3_node_14 | 0.4 | n |  | TRUE
28 | bus_LV_2573-8_0_3_node_15 | 0.4 | n |  | TRUE
29 | bus_LV_2573-8_0_3_node_34 | 0.4 | n |  | TRUE
30 | bus_LV_2573-8_0_3_node_71 | 0.4 | n |  | TRUE
31 | bus_LV_2573-8_0_3_node_33 | 0.4 | n |  | TRUE
32 | bus_LV_2573-8_0_3_node_61 | 0.4 | n |  | TRUE
33 | bus_LV_2573-8_0_3_node_70 | 0.4 | n |  | TRUE
34 | bus_LV_2573-8_0_3_node_16 | 0.4 | n |  | TRUE
35 | bus_LV_2573-8_0_3_node_17 | 0.4 | n |  | TRUE
36 | bus_LV_2573-8_0_3_node_19 | 0.4 | n |  | TRUE
37 | bus_LV_2573-8_0_3_node_20 | 0.4 | n |  | TRUE
38 | bus_LV_2573-8_0_3_node_86 | 0.4 | n |  | TRUE
39 | bus_LV_2573-8_0_3_node_85 | 0.4 | n |  | TRUE
40 | bus_LV_2573-8_0_3_node_80 | 0.4 | n |  | TRUE
41 | bus_LV_2573-8_0_3_node_65 | 0.4 | n |  | TRUE
42 | bus_LV_2573-8_0_3_node_78 | 0.4 | n |  | TRUE
43 | bus_LV_2573-8_0_3_node_81 | 0.4 | n |  | TRUE
44 | bus_LV_2573-8_0_3_node_64 | 0.4 | n |  | TRUE
45 | bus_LV_2573-8_0_3_node_23 | 0.4 | n |  | TRUE
46 | bus_LV_2573-8_0_3_node_24 | 0.4 | n |  | TRUE
47 | bus_LV_2573-8_0_3_node_25 | 0.4 | n |  | TRUE
48 | bus_LV_2573-8_0_3_node_26 | 0.4 | n |  | TRUE
49 | bus_LV_2573-8_0_3_node_27 | 0.4 | n |  | TRUE
50 | bus_LV_2573-8_0_3_node_67 | 0.4 | n |  | TRUE
51 | bus_LV_2573-8_0_3_node_84 | 0.4 | n |  | TRUE
52 | bus_LV_2573-8_0_3_node_68 | 0.4 | n |  | TRUE
53 | bus_LV_2573-8_0_3_node_69 | 0.4 | n |  | TRUE
54 | bus_LV_2573-8_0_3_node_28 | 0.4 | n |  | TRUE
55 | bus_LV_2573-8_0_3_node_29 | 0.4 | n |  | TRUE
56 | bus_LV_2573-8_0_3_node_30 | 0.4 | n |  | TRUE
57 | bus_LV_2573-8_0_3_node_32 | 0.4 | n |  | TRUE
58 | bus_LV_2573-8_0_3_node_39 | 0.4 | n |  | TRUE
59 | bus_LV_2573-8_0_3_node_63 | 0.4 | n |  | TRUE
60 | bus_LV_2573-8_0_3_node_89 | 0.4 | n |  | TRUE
61 | bus_LV_2573-8_0_3_node_46 | 0.4 | n |  | TRUE
62 | bus_LV_2573-8_0_3_node_88 | 0.4 | n |  | TRUE
63 | bus_LV_2573-8_0_3_node_44 | 0.4 | n |  | TRUE
64 | bus_LV_2573-8_0_3_node_45 | 0.4 | n |  | TRUE
65 | bus_LV_2573-8_0_3_node_47 | 0.4 | n |  | TRUE
66 | bus_LV_2573-8_0_3_node_62 | 0.4 | n |  | TRUE
67 | bus_LV_2573-8_0_3_node_49 | 0.4 | n |  | TRUE
68 | bus_LV_2573-8_0_3_node_79 | 0.4 | n |  | TRUE
69 | bus_LV_2573-8_0_3_node_50 | 0.4 | n |  | TRUE
70 | bus_LV_2573-8_0_3_node_51 | 0.4 | n |  | TRUE
71 | bus_LV_2573-8_0_3_node_52 | 0.4 | n |  | TRUE
72 | bus_LV_2573-8_0_3_node_53 | 0.4 | n |  | TRUE
73 | bus_LV_2573-8_0_3_node_58 | 0.4 | n |  | TRUE
74 | bus_LV_2573-8_0_3_node_56 | 0.4 | n |  | TRUE
75 | bus_LV_2573-8_0_3_node_55 | 0.4 | n |  | TRUE
76 | bus_LV_2573-8_0_3_node_73 | 0.4 | n |  | TRUE
77 | bus_LV_2573-8_0_3_node_72 | 0.4 | n |  | TRUE
78 | bus_LV_2573-8_0_3_node_83 | 0.4 | n |  | TRUE
79 | bus_LV_2573-8_0_3_node_66 | 0.4 | n |  | TRUE
80 | bus_LV_2573-8_0_3_node_75 | 0.4 | n |  | TRUE
81 | bus_LV_2573-8_0_3_node_76 | 0.4 | n |  | TRUE
82 | bus_MV_398_1_node_82 | 20 | n |  | TRUE

## load
| name | bus | p_mw | q_mvar | const_z_percent | const_i_percent | sn_mva | scaling | in_service | type
0 | LV_2573-8_0_3_load_0 | 0 | 0.0068613 | 0.0017196 | 0 | 0 |  | 1 | TRUE | wye
1 | LV_2573-8_0_3_load_1 | 1 | 0.0098049 | 0.0024573 | 0 | 0 |  | 1 | TRUE | wye
2 | LV_2573-8_0_3_load_2 | 2 | 0.0055896 | 0.0014009 | 0 | 0 |  | 1 | TRUE | wye
3 | LV_2573-8_0_3_load_40 | 4 | 0.0019698 | 0.00049367 | 0 | 0 |  | 1 | TRUE | wye
4 | LV_2573-8_0_3_load_37 | 5 | 0.0022635 | 0.00056729 | 0 | 0 |  | 1 | TRUE | wye
5 | LV_2573-8_0_3_load_38 | 7 | 0.0017991 | 0.00045091 | 0 | 0 |  | 1 | TRUE | wye
6 | LV_2573-8_0_3_load_4 | 8 | 0.0095455 | 0.0023923 | 0 | 0 |  | 1 | TRUE | wye
7 | LV_2573-8_0_3_load_5 | 9 | 0.0088256 | 0.0022119 | 0 | 0 |  | 1 | TRUE | wye
8 | LV_2573-8_0_3_load_7 | 11 | 0.0095583 | 0.0023955 | 0 | 0 |  | 1 | TRUE | wye
9 | LV_2573-8_0_3_load_41 | 15 | 0.0071229 | 0.0017852 | 0 | 0 |  | 1 | TRUE | wye
10 | LV_2573-8_0_3_load_9 | 16 | 0.006784 | 0.0017002 | 0 | 0 |  | 1 | TRUE | wye
11 | LV_2573-8_0_3_load_22 | 17 | 0.0076059 | 0.0019062 | 0 | 0 |  | 1 | TRUE | wye
12 | LV_2573-8_0_3_load_54 | 19 | 0.0038835 | 0.00097329 | 0 | 0 |  | 1 | TRUE | wye
13 | LV_2573-8_0_3_load_48 | 20 | 0.011136 | 0.0027909 | 0 | 0 |  | 1 | TRUE | wye
14 | LV_2573-8_0_3_load_87 | 21 | 0.0082888 | 0.0020774 | 0 | 0 |  | 1 | TRUE | wye
15 | LV_2573-8_0_3_load_10 | 24 | 0.0015415 | 0.00038634 | 0 | 0 |  | 1 | TRUE | wye
16 | LV_2573-8_0_3_load_11 | 25 | 0.0013726 | 0.000344 | 0 | 0 |  | 1 | TRUE | wye
17 | LV_2573-8_0_3_load_34 | 29 | 0.0024235 | 0.0006074 | 0 | 0 |  | 1 | TRUE | wye
18 | LV_2573-8_0_3_load_71 | 30 | 0.0018575 | 0.00046552 | 0 | 0 |  | 1 | TRUE | wye
19 | LV_2573-8_0_3_load_33 | 31 | 0.0016682 | 0.00041808 | 0 | 0 |  | 1 | TRUE | wye
20 | LV_2573-8_0_3_load_61 | 32 | 0.0078526 | 0.001968 | 0 | 0 |  | 1 | TRUE | wye
21 | LV_2573-8_0_3_load_70 | 33 | 0.0013877 | 0.00034778 | 0 | 0 |  | 1 | TRUE | wye
22 | LV_2573-8_0_3_load_16 | 34 | 0.0078416 | 0.0019653 | 0 | 0 |  | 1 | TRUE | wye
23 | LV_2573-8_0_3_load_20 | 37 | 0.0050939 | 0.0012767 | 0 | 0 |  | 1 | TRUE | wye
24 | LV_2573-8_0_3_load_86 | 38 | 0.003774 | 0.00094585 | 0 | 0 |  | 1 | TRUE | wye
25 | LV_2573-8_0_3_load_85 | 39 | 0.0060511 | 0.0015166 | 0 | 0 |  | 1 | TRUE | wye
26 | LV_2573-8_0_3_load_80 | 40 | 0.0038111 | 0.00095515 | 0 | 0 |  | 1 | TRUE | wye
27 | LV_2573-8_0_3_load_65 | 41 | 0.0049663 | 0.0012447 | 0 | 0 |  | 1 | TRUE | wye
28 | LV_2573-8_0_3_load_78 | 42 | 0.01023 | 0.002564 | 0 | 0 |  | 1 | TRUE | wye
29 | LV_2573-8_0_3_load_81 | 43 | 0.0078426 | 0.0019655 | 0 | 0 |  | 1 | TRUE | wye
30 | LV_2573-8_0_3_load_64 | 44 | 0.0049677 | 0.001245 | 0 | 0 |  | 1 | TRUE | wye
31 | LV_2573-8_0_3_load_23 | 45 | 0.0019966 | 0.00050039 | 0 | 0 |  | 1 | TRUE | wye
32 | LV_2573-8_0_3_load_24 | 46 | 0.0016337 | 0.00040943 | 0 | 0 |  | 1 | TRUE | wye
33 | LV_2573-8_0_3_load_25 | 47 | 0.0018356 | 0.00046005 | 0 | 0 |  | 1 | TRUE | wye
34 | LV_2573-8_0_3_load_26 | 48 | 0.0017262 | 0.00043263 | 0 | 0 |  | 1 | TRUE | wye
35 | LV_2573-8_0_3_load_27 | 49 | 0.00061256 | 0.00015352 | 0 | 0 |  | 1 | TRUE | wye
36 | LV_2573-8_0_3_load_84 | 51 | 0.00025562 | 6.4065e-05 | 0 | 0 |  | 1 | TRUE | wye
37 | LV_2573-8_0_3_load_68 | 52 | 0.0017078 | 0.00042801 | 0 | 0 |  | 1 | TRUE | wye
38 | LV_2573-8_0_3_load_69 | 53 | 0.001712 | 0.00042907 | 0 | 0 |  | 1 | TRUE | wye
39 | LV_2573-8_0_3_load_28 | 54 | 0.0018517 | 0.00046407 | 0 | 0 |  | 1 | TRUE | wye
40 | LV_2573-8_0_3_load_29 | 55 | 0.0022786 | 0.00057107 | 0 | 0 |  | 1 | TRUE | wye
41 | LV_2573-8_0_3_load_30 | 56 | 0.0018678 | 0.00046812 | 0 | 0 |  | 1 | TRUE | wye
42 | LV_2573-8_0_3_load_39 | 58 | 0.075555 | 0.018936 | 0 | 0 |  | 1 | TRUE | wye
43 | LV_2573-8_0_3_load_63 | 59 | 0.0017275 | 0.00043295 | 0 | 0 |  | 1 | TRUE | wye
44 | LV_2573-8_0_3_load_89 | 60 | 0.00055696 | 0.00013959 | 0 | 0 |  | 1 | TRUE | wye
45 | LV_2573-8_0_3_load_88 | 62 | 0.0082883 | 0.0020772 | 0 | 0 |  | 1 | TRUE | wye
46 | LV_2573-8_0_3_load_44 | 63 | 0.010856 | 0.0027207 | 0 | 0 |  | 1 | TRUE | wye
47 | LV_2573-8_0_3_load_47 | 65 | 0.0099349 | 0.0024899 | 0 | 0 |  | 1 | TRUE | wye
48 | LV_2573-8_0_3_load_62 | 66 | 0.025786 | 0.0064626 | 0 | 0 |  | 1 | TRUE | wye
49 | LV_2573-8_0_3_load_49 | 67 | 0.0070967 | 0.0017786 | 0 | 0 |  | 1 | TRUE | wye
50 | LV_2573-8_0_3_load_79 | 68 | 0.0028941 | 0.00072533 | 0 | 0 |  | 1 | TRUE | wye
51 | LV_2573-8_0_3_load_50 | 69 | 0.0094745 | 0.0023745 | 0 | 0 |  | 1 | TRUE | wye
52 | LV_2573-8_0_3_load_51 | 70 | 0.0073174 | 0.0018339 | 0 | 0 |  | 1 | TRUE | wye
53 | LV_2573-8_0_3_load_53 | 72 | 0.0073262 | 0.0018361 | 0 | 0 |  | 1 | TRUE | wye
54 | LV_2573-8_0_3_load_56 | 74 | 0.0058043 | 0.0014547 | 0 | 0 |  | 1 | TRUE | wye
55 | LV_2573-8_0_3_load_55 | 75 | 0.0058256 | 0.00146 | 0 | 0 |  | 1 | TRUE | wye
56 | LV_2573-8_0_3_load_73 | 76 | 0.0017244 | 0.00043219 | 0 | 0 |  | 1 | TRUE | wye
57 | LV_2573-8_0_3_load_72 | 77 | 0.0091069 | 0.0022824 | 0 | 0 |  | 1 | TRUE | wye
58 | LV_2573-8_0_3_load_83 | 78 | 0.0041634 | 0.0010435 | 0 | 0 |  | 1 | TRUE | wye
59 | LV_2573-8_0_3_load_66 | 79 | 0.0014523 | 0.00036399 | 0 | 0 |  | 1 | TRUE | wye
60 | LV_2573-8_0_3_load_75 | 80 | 0.017561 | 0.0044013 | 0 | 0 |  | 1 | TRUE | wye
61 | LV_2573-8_0_3_load_76 | 81 | 0.010381 | 0.0026018 | 0 | 0 |  | 1 | TRUE | wye

## ext_grid
| name | bus | vm_pu | va_degree | slack_weight | in_service
0 |  | 16 | 1 | 0 | 1 | TRUE

## line
| name | std_type | from_bus | to_bus | length_km | r_ohm_per_km | x_ohm_per_km | c_nf_per_km | g_us_per_km | max_i_ka | df | parallel | type | in_service
0 | LV_2573-8_0_3_line_0 |  | 0 | 1 | 0.034269 | 0.125 | 0.08 | 261 | 0 | 0.364 | 1 | 1 | cs | TRUE
1 | LV_2573-8_0_3_line_1 |  | 0 | 2 | 0.0063413 | 0.125 | 0.08 | 261 | 0 | 0.364 | 1 | 1 | cs | TRUE
2 | LV_2573-8_0_3_line_2 |  | 2 | 3 | 0.024933 | 0.125 | 0.08 | 261 | 0 | 0.364 | 1 | 1 | cs | TRUE
3 | LV_2573-8_0_3_line_3 |  | 3 | 4 | 0.018576 | 0.125 | 0.08 | 261 | 0 | 0.364 | 1 | 1 | cs | TRUE
4 | LV_2573-8_0_3_line_4 |  | 3 | 5 | 0.035881 | 0.125 | 0.08 | 261 | 0 | 0.364 | 1 | 1 | cs | TRUE
5 | LV_2573-8_0_3_line_5 |  | 4 | 6 | 0.023047 | 0.125 | 0.08 | 261 | 0 | 0.364 | 1 | 1 | cs | TRUE
6 | LV_2573-8_0_3_line_6 |  | 5 | 7 | 0.02544 | 0.125 | 0.08 | 261 | 0 | 0.364 | 1 | 1 | cs | TRUE
7 | LV_2573-8_0_3_line_7 |  | 6 | 32 | 0.018802 | 0.125 | 0.08 | 261 | 0 | 0.364 | 1 | 1 | cs | TRUE
8 | LV_2573-8_0_3_line_8 |  | 6 | 28 | 0.007221 | 0.125 | 0.08 | 261 | 0 | 0.364 | 1 | 1 | cs | TRUE
9 | LV_2573-8_0_3_line_9 |  | 7 | 58 | 0.0013056 | 0.125 | 0.08 | 261 | 0 | 0.364 | 1 | 1 | cs | TRUE
10 | LV_2573-8_0_3_line_10 |  | 8 | 9 | 0.00056577 | 0.125 | 0.08 | 261 | 0 | 0.364 | 1 | 1 | cs | TRUE
11 | LV_2573-8_0_3_line_11 |  | 8 | 10 | 0.00354 | 0.125 | 0.08 | 261 | 0 | 0.364 | 1 | 2 | cs | TRUE
12 | LV_2573-8_0_3_line_12 |  | 9 | 11 | 0.0008072 | 0.125 | 0.08 | 261 | 0 | 0.364 | 1 | 1 | cs | TRUE
13 | LV_2573-8_0_3_line_13 |  | 10 | 12 | 0.012133 | 0.125 | 0.08 | 261 | 0 | 0.364 | 1 | 3 | cs | TRUE
14 | LV_2573-8_0_3_line_14 |  | 11 | 13 | 0.024093 | 0.125 | 0.08 | 261 | 0 | 0.364 | 1 | 1 | cs | TRUE
15 | LV_2573-8_0_3_line_15 |  | 12 | 14 | 0.017817 | 0.125 | 0.08 | 261 | 0 | 0.364 | 1 | 3 | cs | TRUE
16 | LV_2573-8_0_3_line_16 |  | 12 | 15 | 0.014764 | 0.125 | 0.08 | 261 | 0 | 0.364 | 1 | 1 | cs | TRUE
17 | LV_2573-8_0_3_line_17 |  | 13 | 18 | 0.009312 | 0.125 | 0.08 | 261 | 0 | 0.364 | 1 | 1 | cs | TRUE
18 | LV_2573-8_0_3_line_18 |  | 13 | 19 | 0.010763 | 0.125 | 0.08 | 261 | 0 | 0.364 | 1 | 1 | cs | TRUE
19 | LV_2573-8_0_3_line_19 |  | 14 | 21 | 0.016856 | 0.125 | 0.08 | 261 | 0 | 0.364 | 1 | 1 | cs | TRUE
20 | LV_2573-8_0_3_line_20 |  | 14 | 22 | 0.039784 | 0.125 | 0.08 | 261 | 0 | 0.364 | 1 | 3 | cs | TRUE
21 | LV_2573-8_0_3_line_21 |  | 16 | 17 | 0.0078393 | 0.125 | 0.08 | 261 | 0 | 0.364 | 1 | 3 | cs | TRUE
22 | LV_2573-8_0_3_line_22 |  | 17 | 23 | 0.0024916 | 0.125 | 0.08 | 261 | 0 | 0.364 | 1 | 3 | cs | TRUE
23 | LV_2573-8_0_3_line_23 |  | 18 | 20 | 0.038103 | 0.125 | 0.08 | 261 | 0 | 0.364 | 1 | 1 | cs | TRUE
24 | LV_2573-8_0_3_line_24 |  | 19 | 71 | 0.023723 | 0.125 | 0.08 | 261 | 0 | 0.364 | 1 | 1 | cs | TRUE
25 | LV_2573-8_0_3_line_25 |  | 20 | 61 | 0.04196 | 0.125 | 0.08 | 261 | 0 | 0.364 | 1 | 1 | cs | TRUE
26 | LV_2573-8_0_3_line_26 |  | 21 | 62 | 0.019506 | 0.125 | 0.08 | 261 | 0 | 0.364 | 1 | 1 | cs | TRUE
27 | LV_2573-8_0_3_line_27 |  | 22 | 41 | 0.016675 | 0.125 | 0.08 | 261 | 0 | 0.364 | 1 | 1 | cs | TRUE
28 | LV_2573-8_0_3_line_28 |  | 22 | 23 | 0.009276 | 0.125 | 0.08 | 261 | 0 | 0.364 | 1 | 3 | cs | TRUE
29 | LV_2573-8_0_3_line_29 |  | 23 | 34 | 0.030266 | 0.125 | 0.08 | 261 | 0 | 0.364 | 1 | 3 | cs | TRUE
30 | LV_2573-8_0_3_line_30 |  | 24 | 25 | 0.021475 | 0.125 | 0.08 | 261 | 0 | 0.364 | 1 | 1 | cs | TRUE
31 | LV_2573-8_0_3_line_31 |  | 24 | 26 | 0.0032828 | 0.125 | 0.08 | 261 | 0 | 0.364 | 1 | 1 | cs | TRUE
32 | LV_2573-8_0_3_line_32 |  | 26 | 27 | 0.015429 | 0.125 | 0.08 | 261 | 0 | 0.364 | 1 | 1 | cs | TRUE
33 | LV_2573-8_0_3_line_33 |  | 26 | 28 | 0.022954 | 0.125 | 0.08 | 261 | 0 | 0.364 | 1 | 1 | cs | TRUE
34 | LV_2573-8_0_3_line_34 |  | 27 | 29 | 0.024123 | 0.125 | 0.08 | 261 | 0 | 0.364 | 1 | 1 | cs | TRUE
35 | LV_2573-8_0_3_line_35 |  | 28 | 30 | 0.011796 | 0.125 | 0.08 | 261 | 0 | 0.364 | 1 | 1 | cs | TRUE
36 | LV_2573-8_0_3_line_36 |  | 29 | 31 | 0.03661 | 0.125 | 0.08 | 261 | 0 | 0.364 | 1 | 1 | cs | TRUE
37 | LV_2573-8_0_3_line_37 |  | 30 | 33 | 0.018811 | 0.125 | 0.08 | 261 | 0 | 0.364 | 1 | 1 | cs | TRUE
38 | LV_2573-8_0_3_line_38 |  | 32 | 78 | 0.02152 | 0.125 | 0.08 | 261 | 0 | 0.364 | 1 | 2 | cs | TRUE
39 | LV_2573-8_0_3_line_39 |  | 33 | 52 | 0.014472 | 0.125 | 0.08 | 261 | 0 | 0.364 | 1 | 1 | cs | TRUE
40 | LV_2573-8_0_3_line_40 |  | 34 | 35 | 0.01884 | 0.125 | 0.08 | 261 | 0 | 0.364 | 1 | 3 | cs | TRUE
41 | LV_2573-8_0_3_line_41 |  | 35 | 36 | 0.02642 | 0.125 | 0.08 | 261 | 0 | 0.364 | 1 | 1 | cs | TRUE
42 | LV_2573-8_0_3_line_42 |  | 35 | 37 | 0.016769 | 0.125 | 0.08 | 261 | 0 | 0.364 | 1 | 3 | cs | TRUE
43 | LV_2573-8_0_3_line_43 |  | 36 | 38 | 0.0080538 | 0.125 | 0.08 | 261 | 0 | 0.364 | 1 | 1 | cs | TRUE
44 | LV_2573-8_0_3_line_44 |  | 36 | 39 | 0.022125 | 0.125 | 0.08 | 261 | 0 | 0.364 | 1 | 1 | cs | TRUE
45 | LV_2573-8_0_3_line_45 |  | 37 | 40 | 0.021728 | 0.125 | 0.08 | 261 | 0 | 0.364 | 1 | 3 | cs | TRUE
46 | LV_2573-8_0_3_line_46 |  | 39 | 42 | 0.020088 | 0.125 | 0.08 | 261 | 0 | 0.364 | 1 | 1 | cs | TRUE
47 | LV_2573-8_0_3_line_47 |  | 40 | 43 | 0.012813 | 0.125 | 0.08 | 261 | 0 | 0.364 | 1 | 3 | cs | TRUE
48 | LV_2573-8_0_3_line_48 |  | 41 | 44 | 0.02019 | 0.125 | 0.08 | 261 | 0 | 0.364 | 1 | 1 | cs | TRUE
49 | LV_2573-8_0_3_line_49 |  | 42 | 81 | 0.022623 | 0.125 | 0.08 | 261 | 0 | 0.364 | 1 | 1 | cs | TRUE
50 | LV_2573-8_0_3_line_50 |  | 43 | 78 | 0.010252 | 0.125 | 0.08 | 261 | 0 | 0.364 | 1 | 3 | cs | TRUE
51 | LV_2573-8_0_3_line_51 |  | 44 | 79 | 0.010911 | 0.125 | 0.08 | 261 | 0 | 0.364 | 1 | 1 | cs | TRUE
52 | LV_2573-8_0_3_line_52 |  | 45 | 46 | 0.011848 | 0.125 | 0.08 | 261 | 0 | 0.364 | 1 | 1 | cs | TRUE
53 | LV_2573-8_0_3_line_53 |  | 45 | 47 | 0.015102 | 0.125 | 0.08 | 261 | 0 | 0.364 | 1 | 1 | cs | TRUE
54 | LV_2573-8_0_3_line_54 |  | 46 | 48 | 0.015517 | 0.125 | 0.08 | 261 | 0 | 0.364 | 1 | 1 | cs | TRUE
55 | LV_2573-8_0_3_line_55 |  | 47 | 49 | 0.017756 | 0.125 | 0.08 | 261 | 0 | 0.364 | 1 | 1 | cs | TRUE
56 | LV_2573-8_0_3_line_56 |  | 48 | 50 | 0.0079928 | 0.125 | 0.08 | 261 | 0 | 0.364 | 1 | 1 | cs | TRUE
57 | LV_2573-8_0_3_line_57 |  | 49 | 51 | 0.0067295 | 0.125 | 0.08 | 261 | 0 | 0.364 | 1 | 1 | cs | TRUE
58 | LV_2573-8_0_3_line_58 |  | 50 | 52 | 0.0083028 | 0.125 | 0.08 | 261 | 0 | 0.364 | 1 | 1 | cs | TRUE
59 | LV_2573-8_0_3_line_59 |  | 50 | 53 | 0.030845 | 0.125 | 0.08 | 261 | 0 | 0.364 | 1 | 1 | cs | TRUE
60 | LV_2573-8_0_3_line_60 |  | 53 | 57 | 0.015351 | 0.125 | 0.08 | 261 | 0 | 0.364 | 1 | 1 | cs | TRUE
61 | LV_2573-8_0_3_line_61 |  | 54 | 55 | 0.034191 | 0.125 | 0.08 | 261 | 0 | 0.364 | 1 | 1 | cs | TRUE
62 | LV_2573-8_0_3_line_62 |  | 54 | 56 | 0.0303 | 0.125 | 0.08 | 261 | 0 | 0.364 | 1 | 1 | cs | TRUE
63 | LV_2573-8_0_3_line_63 |  | 56 | 57 | 0.014922 | 0.125 | 0.08 | 261 | 0 | 0.364 | 1 | 1 | cs | TRUE
64 | LV_2573-8_0_3_line_64 |  | 58 | 59 | 0.025837 | 0.125 | 0.08 | 261 | 0 | 0.364 | 1 | 1 | cs | TRUE
65 | LV_2573-8_0_3_line_65 |  | 59 | 60 | 0.024343 | 0.125 | 0.08 | 261 | 0 | 0.364 | 1 | 1 | cs | TRUE
66 | LV_2573-8_0_3_line_66 |  | 61 | 67 | 0.017921 | 0.125 | 0.08 | 261 | 0 | 0.364 | 1 | 1 | cs | TRUE
67 | LV_2573-8_0_3_line_67 |  | 61 | 63 | 0.049966 | 0.125 | 0.08 | 261 | 0 | 0.364 | 1 | 1 | cs | TRUE
68 | LV_2573-8_0_3_line_68 |  | 63 | 64 | 0.009701 | 0.125 | 0.08 | 261 | 0 | 0.364 | 1 | 1 | cs | TRUE
69 | LV_2573-8_0_3_line_69 |  | 64 | 65 | 0.050367 | 0.125 | 0.08 | 261 | 0 | 0.364 | 1 | 1 | cs | TRUE
70 | LV_2573-8_0_3_line_70 |  | 64 | 66 | 0.026223 | 0.125 | 0.08 | 261 | 0 | 0.364 | 1 | 1 | cs | TRUE
71 | LV_2573-8_0_3_line_71 |  | 65 | 68 | 0.031378 | 0.125 | 0.08 | 261 | 0 | 0.364 | 1 | 1 | cs | TRUE
72 | LV_2573-8_0_3_line_72 |  | 69 | 70 | 0.023107 | 0.125 | 0.08 | 261 | 0 | 0.364 | 1 | 1 | cs | TRUE
73 | LV_2573-8_0_3_line_73 |  | 69 | 71 | 0.017324 | 0.125 | 0.08 | 261 | 0 | 0.364 | 1 | 1 | cs | TRUE
74 | LV_2573-8_0_3_line_74 |  | 70 | 72 | 0.014799 | 0.125 | 0.08 | 261 | 0 | 0.364 | 1 | 1 | cs | TRUE
75 | LV_2573-8_0_3_line_75 |  | 72 | 73 | 0.020588 | 0.125 | 0.08 | 261 | 0 | 0.364 | 1 | 1 | cs | TRUE
76 | LV_2573-8_0_3_line_76 |  | 73 | 74 | 0.016532 | 0.125 | 0.08 | 261 | 0 | 0.364 | 1 | 1 | cs | TRUE
77 | LV_2573-8_0_3_line_77 |  | 74 | 76 | 0.036533 | 0.125 | 0.08 | 261 | 0 | 0.364 | 1 | 1 | cs | TRUE
78 | LV_2573-8_0_3_line_78 |  | 74 | 75 | 0.014792 | 0.125 | 0.08 | 261 | 0 | 0.364 | 1 | 1 | cs | TRUE
79 | LV_2573-8_0_3_line_79 |  | 76 | 77 | 0.016996 | 0.125 | 0.08 | 261 | 0 | 0.364 | 1 | 1 | cs | TRUE
80 | LV_2573-8_0_3_line_80 |  | 80 | 81 | 0.018064 | 0.125 | 0.08 | 261 | 0 | 0.364 | 1 | 1 | cs | TRUE

## trafo
| name | std_type | hv_bus | lv_bus | sn_mva | vn_hv_kv | vn_lv_kv | vk_percent | vkr_percent | pfe_kw | i0_percent | shift_degree | tap_side | tap_neutral | tap_min | tap_max | tap_step_percent | tap_step_degree | tap_pos | tap_phase_shifter | parallel | df | in_service
0 | LV_2573-8_0_3_trafo_9 | 0.63 MVA 20/0.4 kV | 82 | 16 | 0.63 | 20 | 0.4 | 6 | 1.206 | 1.65 | 0.2619 | 150 | hv | 0 | -2 | 2 | 2.5 | 0 | 0 | FALSE | 1 | 1 | TRUE

## line_geodata
| x0 | y0 | x1 | y1 | x2 | y2 | x3 | y3 | x4 | y4 | x5 | y5
0 | 2637792.2893 | 1244698.8821 | 2637806.3631 | 1244697.6019 | 2637814.6584 | 1244696.5763 | 2637826.2548 | 1244694.5146
1 | 2637792.2893 | 1244698.8821 | 2637785.9741 | 1244699.4566
2 | 2637761.1663 | 1244701.9506 | 2637779.2897 | 1244700.0646 | 2637785.9741 | 1244699.4566
3 | 2637761.1663 | 1244701.9506 | 2637744.1699 | 1244703.6436 | 2637742.6989 | 1244703.9113
4 | 2637761.1663 | 1244701.9506 | 2637762.7771 | 1244691.0315 | 2637763.8985 | 1244676.2957 | 2637765.3458 | 1244666.3349
5 | 2637721.2704 | 1244711.5922 | 2637728.2034 | 1244707.3446 | 2637735.4327 | 1244705.2336 | 2637742.6989 | 1244703.9113
6 | 2637768.9691 | 1244641.1547 | 2637768.2999 | 1244646.0039 | 2637765.3458 | 1244666.3349
7 | 2637721.2704 | 1244711.5922 | 2637726.0781 | 1244715.9923 | 2637728.8992 | 1244721.5027 | 2637729.1036 | 1244727.5932
8 | 2637721.2704 | 1244711.5922 | 2637717.8305 | 1244710.7142 | 2637714.1994 | 1244711.3805
9 | 2637768.9691 | 1244641.1547 | 2637769.1476 | 1244639.8614
10 | 2637840.1993 | 1244809.3458 | 2637839.6335 | 1244809.3422
11 | 2637836.0936 | 1244809.3196 | 2637839.6335 | 1244809.3422
12 | 2637841.0064 | 1244809.351 | 2637840.1993 | 1244809.3458
13 | 2637836.0936 | 1244809.3196 | 2637836.2202 | 1244821.4506
14 | 2637865.0989 | 1244809.5046 | 2637841.0064 | 1244809.351
15 | 2637818.362 | 1244822.0817 | 2637836.2202 | 1244821.4506
16 | 2637836.2202 | 1244821.4506 | 2637836.3682 | 1244836.2134
17 | 2637865.0989 | 1244809.5046 | 2637865.3493 | 1244818.8123
18 | 2637865.0989 | 1244809.5046 | 2637875.8618 | 1244809.5826
19 | 2637818.362 | 1244822.0817 | 2637818.7408 | 1244838.9334
20 | 2637781.653 | 1244819.0349 | 2637790.0377 | 1244819.3774 | 2637790.3262 | 1244822.7147 | 2637818.362 | 1244822.0817
21 | 2637783.9844 | 1244809.736 | 2637791.8233 | 1244809.6566
22 | 2637781.4929 | 1244809.7612 | 2637783.9844 | 1244809.736
23 | 2637865.3493 | 1244818.8123 | 2637866.1999 | 1244850.1048 | 2637866.3499 | 1244856.9017
24 | 2637899.5837 | 1244809.4468 | 2637877.8978 | 1244809.5974 | 2637875.8618 | 1244809.5826
25 | 2637867.128 | 1244898.8536 | 2637867.1025 | 1244891.0038 | 2637866.3499 | 1244856.9017
26 | 2637818.7408 | 1244838.9334 | 2637819.179 | 1244858.434
27 | 2637781.653 | 1244819.0349 | 2637781.9371 | 1244835.7078
28 | 2637781.4929 | 1244809.7612 | 2637781.653 | 1244819.0349
29 | 2637781.4929 | 1244809.7612 | 2637751.2285 | 1244810.059
30 | 2637668.7886 | 1244726.1048 | 2637678.2108 | 1244723.282 | 2637689.3187 | 1244719.8056
31 | 2637692.4517 | 1244718.8251 | 2637689.3187 | 1244719.8056
32 | 2637692.4517 | 1244718.8251 | 2637698.2647 | 1244720.7966 | 2637702.9739 | 1244728.8317
33 | 2637692.4517 | 1244718.8251 | 2637711.8543 | 1244711.8214 | 2637714.1994 | 1244711.3805
34 | 2637702.9739 | 1244728.8317 | 2637698.0464 | 1244734.9377 | 2637687.4864 | 1244747.3244
35 | 2637714.1994 | 1244711.3805 | 2637715.7862 | 1244699.6921
36 | 2637687.4864 | 1244747.3244 | 2637663.7349 | 1244775.1843
37 | 2637718.3167 | 1244681.0524 | 2637715.7862 | 1244699.6921
38 | 2637729.1036 | 1244727.5932 | 2637729.8251 | 1244749.1009
39 | 2637718.3167 | 1244681.0524 | 2637720.2635 | 1244666.7121
40 | 2637732.3978 | 1244810.6052 | 2637746.5 | 1244810.1056 | 2637751.2285 | 1244810.059
41 | 2637732.3978 | 1244810.6052 | 2637718.8974 | 1244811.52 | 2637705.9314 | 1244811.5822
42 | 2637732.3978 | 1244810.6052 | 2637731.4717 | 1244793.8622
43 | 2637705.9314 | 1244811.5822 | 2637697.8798 | 1244811.7688
44 | 2637705.9314 | 1244811.5822 | 2637704.5158 | 1244833.6622
45 | 2637731.4717 | 1244793.8622 | 2637731.1034 | 1244787.2039 | 2637730.5985 | 1244772.1523
46 | 2637704.5158 | 1244833.6622 | 2637703.2306 | 1244853.7089
47 | 2637730.5985 | 1244772.1523 | 2637730.1689 | 1244759.347
48 | 2637782.2812 | 1244855.8948 | 2637781.9371 | 1244835.7078
49 | 2637703.2306 | 1244853.7089 | 2637701.7832 | 1244876.2857
50 | 2637729.8251 | 1244749.1009 | 2637730.1689 | 1244759.347
51 | 2637782.4671 | 1244866.8046 | 2637782.2812 | 1244855.8948
52 | 2637722.5493 | 1244635.7975 | 2637724.2217 | 1244624.0685
53 | 2637726.3535 | 1244609.118 | 2637724.2217 | 1244624.0685
54 | 2637720.2106 | 1244651.1323 | 2637720.6235 | 1244649.3031 | 2637722.5493 | 1244635.7975
55 | 2637728.86 | 1244591.5401 | 2637726.3535 | 1244609.118
56 | 2637717.8811 | 1244658.7585 | 2637719.4029 | 1244654.71 | 2637720.2106 | 1244651.1323
57 | 2637728.86 | 1244591.5401 | 2637729.8099 | 1244584.878
58 | 2637717.8811 | 1244658.7585 | 2637720.2635 | 1244666.7121
59 | 2637717.8811 | 1244658.7585 | 2637715.6586 | 1244661.3016 | 2637713.2166 | 1244662.7092 | 2637709.0765 | 1244663.8059 | 2637704.5972 | 1244663.5995 | 2637688.8214 | 1244661.7693
60 | 2637673.5727 | 1244660.0003 | 2637688.8214 | 1244661.7693
61 | 2637684.5156 | 1244581.3452 | 2637679.8041 | 1244615.2102
62 | 2637675.6289 | 1244645.2209 | 2637679.8041 | 1244615.2102
63 | 2637673.5727 | 1244660.0003 | 2637675.6289 | 1244645.2209
64 | 2637772.6794 | 1244614.2671 | 2637769.1476 | 1244639.8614
65 | 2637776.6545 | 1244590.254 | 2637773.5993 | 1244607.6015 | 2637772.6794 | 1244614.2671
66 | 2637867.128 | 1244898.8536 | 2637859.5764 | 1244895.8479 | 2637851.8785 | 1244893.286 | 2637850.2048 | 1244893.1432
67 | 2637867.128 | 1244898.8536 | 2637867.2017 | 1244925.2045 | 2637847.9021 | 1244925.604 | 2637843.6011 | 1244925.899
68 | 2637841.2138 | 1244934.1558 | 2637841.0968 | 1244927.6064 | 2637842.1019 | 1244926.4009 | 2637843.6011 | 1244925.899
69 | 2637841.2138 | 1244934.1558 | 2637814.6024 | 1244933.0634 | 2637790.9297 | 1244931.3725
70 | 2637841.2138 | 1244934.1558 | 2637864.3985 | 1244946.4085
71 | 2637790.9297 | 1244931.3725 | 2637770.5128 | 1244929.9141 | 2637759.6182 | 1244929.3579
72 | 2637900.6229 | 1244826.7397 | 2637902.009 | 1244849.805
73 | 2637899.5837 | 1244809.4468 | 2637900.6229 | 1244826.7397
74 | 2637902.8967 | 1244864.5772 | 2637902.009 | 1244849.805
75 | 2637899.4518 | 1244884.5282 | 2637899.2797 | 1244881.9032 | 2637901.6073 | 1244874.7356 | 2637903.2104 | 1244869.7981 | 2637902.8967 | 1244864.5772
76 | 2637899.4518 | 1244884.5282 | 2637899.9549 | 1244892.1252 | 2637900.5427 | 1244901.0246
77 | 2637900.5427 | 1244901.0246 | 2637936.9967 | 1244903.4318
78 | 2637901.5175 | 1244915.7845 | 2637900.5427 | 1244901.0246
79 | 2637937.8744 | 1244886.4586 | 2637936.9967 | 1244903.4318
80 | 2637700.6275 | 1244894.3125 | 2637701.7832 | 1244876.2857

## bus_geodata
| x | y | coords
0 | 2637792.2893 | 1244698.8821
1 | 2637826.2548 | 1244694.5146
2 | 2637785.9741 | 1244699.4566
3 | 2637761.1663 | 1244701.9506
4 | 2637742.6989 | 1244703.9113
5 | 2637765.3458 | 1244666.3349
6 | 2637721.2704 | 1244711.5922
7 | 2637768.9691 | 1244641.1547
8 | 2637839.6335 | 1244809.3422
9 | 2637840.1993 | 1244809.3458
10 | 2637836.0936 | 1244809.3196
11 | 2637841.0064 | 1244809.351
12 | 2637836.2202 | 1244821.4506
13 | 2637865.0989 | 1244809.5046
14 | 2637818.362 | 1244822.0817
15 | 2637836.3682 | 1244836.2134
16 | 2637791.8233 | 1244809.6566
17 | 2637783.9844 | 1244809.736
18 | 2637865.3493 | 1244818.8123
19 | 2637875.8618 | 1244809.5826
20 | 2637866.3499 | 1244856.9017
21 | 2637818.7408 | 1244838.9334
22 | 2637781.653 | 1244819.0349
23 | 2637781.4929 | 1244809.7612
24 | 2637689.3187 | 1244719.8056
25 | 2637668.7886 | 1244726.1048
26 | 2637692.4517 | 1244718.8251
27 | 2637702.9739 | 1244728.8317
28 | 2637714.1994 | 1244711.3805
29 | 2637687.4864 | 1244747.3244
30 | 2637715.7862 | 1244699.6921
31 | 2637663.7349 | 1244775.1843
32 | 2637729.1036 | 1244727.5932
33 | 2637718.3167 | 1244681.0524
34 | 2637751.2285 | 1244810.059
35 | 2637732.3978 | 1244810.6052
36 | 2637705.9314 | 1244811.5822
37 | 2637731.4717 | 1244793.8622
38 | 2637697.8798 | 1244811.7688
39 | 2637704.5158 | 1244833.6622
40 | 2637730.5985 | 1244772.1523
41 | 2637781.9371 | 1244835.7078
42 | 2637703.2306 | 1244853.7089
43 | 2637730.1689 | 1244759.347
44 | 2637782.2812 | 1244855.8948
45 | 2637724.2217 | 1244624.0685
46 | 2637722.5493 | 1244635.7975
47 | 2637726.3535 | 1244609.118
48 | 2637720.2106 | 1244651.1323
49 | 2637728.86 | 1244591.5401
50 | 2637717.8811 | 1244658.7585
51 | 2637729.8099 | 1244584.878
52 | 2637720.2635 | 1244666.7121
53 | 2637688.8214 | 1244661.7693
54 | 2637679.8041 | 1244615.2102
55 | 2637684.5156 | 1244581.3452
56 | 2637675.6289 | 1244645.2209
57 | 2637673.5727 | 1244660.0003
58 | 2637769.1476 | 1244639.8614
59 | 2637772.6794 | 1244614.2671
60 | 2637776.6545 | 1244590.254
61 | 2637867.128 | 1244898.8536
62 | 2637819.179 | 1244858.434
63 | 2637843.6011 | 1244925.899
64 | 2637841.2138 | 1244934.1558
65 | 2637790.9297 | 1244931.3725
66 | 2637864.3985 | 1244946.4085
67 | 2637850.2048 | 1244893.1432
68 | 2637759.6182 | 1244929.3579
69 | 2637900.6229 | 1244826.7397
70 | 2637902.009 | 1244849.805
71 | 2637899.5837 | 1244809.4468
72 | 2637902.8967 | 1244864.5772
73 | 2637899.4518 | 1244884.5282
74 | 2637900.5427 | 1244901.0246
75 | 2637901.5175 | 1244915.7845
76 | 2637936.9967 | 1244903.4318
77 | 2637937.8744 | 1244886.4586
78 | 2637729.8251 | 1244749.1008
79 | 2637782.4671 | 1244866.8046
80 | 2637700.6275 | 1244894.3125
81 | 2637701.7832 | 1244876.2857
82 | 2637781.4929 | 1244809.7612

## line_std_types
| c_nf_per_km | r_ohm_per_km | x_ohm_per_km | max_i_ka | type | q_mm2 | alpha | voltage_rating
NAYY 4x50 SE | 210 | 0.642 | 0.083 | 0.142 | cs | 50 | 0.00403 | LV
NAYY 4x120 SE | 264 | 0.225 | 0.08 | 0.242 | cs | 120 | 0.00403 | LV
NAYY 4x150 SE | 261 | 0.208 | 0.08 | 0.27 | cs | 150 | 0.00403 | LV
NA2XS2Y 1x95 RM/25 12/20 kV | 216 | 0.313 | 0.132 | 0.252 | cs | 95 | 0.00403 | MV
NA2XS2Y 1x185 RM/25 12/20 kV | 273 | 0.161 | 0.117 | 0.362 | cs | 185 | 0.00403 | MV
NA2XS2Y 1x240 RM/25 12/20 kV | 304 | 0.122 | 0.112 | 0.421 | cs | 240 | 0.00403 | MV
NA2XS2Y 1x95 RM/25 6/10 kV | 315 | 0.313 | 0.123 | 0.249 | cs | 95 | 0.00403 | MV
NA2XS2Y 1x185 RM/25 6/10 kV | 406 | 0.161 | 0.11 | 0.358 | cs | 185 | 0.00403 | MV
NA2XS2Y 1x240 RM/25 6/10 kV | 456 | 0.122 | 0.105 | 0.416 | cs | 240 | 0.00403 | MV
NA2XS2Y 1x150 RM/25 12/20 kV | 250 | 0.206 | 0.116 | 0.319 | cs | 150 | 0.00403 | MV
NA2XS2Y 1x120 RM/25 12/20 kV | 230 | 0.253 | 0.119 | 0.283 | cs | 120 | 0.00403 | MV
NA2XS2Y 1x70 RM/25 12/20 kV | 190 | 0.443 | 0.132 | 0.22 | cs | 70 | 0.00403 | MV
NA2XS2Y 1x150 RM/25 6/10 kV | 360 | 0.206 | 0.11 | 0.315 | cs | 150 | 0.00403 | MV
NA2XS2Y 1x120 RM/25 6/10 kV | 340 | 0.253 | 0.113 | 0.28 | cs | 120 | 0.00403 | MV
NA2XS2Y 1x70 RM/25 6/10 kV | 280 | 0.443 | 0.123 | 0.217 | cs | 70 | 0.00403 | MV
N2XS(FL)2Y 1x120 RM/35 64/110 kV | 112 | 0.153 | 0.166 | 0.366 | cs | 120 | 0.00393 | HV
N2XS(FL)2Y 1x185 RM/35 64/110 kV | 125 | 0.099 | 0.156 | 0.457 | cs | 185 | 0.00393 | HV
N2XS(FL)2Y 1x240 RM/35 64/110 kV | 135 | 0.075 | 0.149 | 0.526 | cs | 240 | 0.00393 | HV
N2XS(FL)2Y 1x300 RM/35 64/110 kV | 144 | 0.06 | 0.144 | 0.588 | cs | 300 | 0.00393 | HV
15-AL1/3-ST1A 0.4 | 11 | 1.8769 | 0.35 | 0.105 | ol | 16 | 0.00403 | LV
24-AL1/4-ST1A 0.4 | 11.25 | 1.2012 | 0.335 | 0.14 | ol | 24 | 0.00403 | LV
48-AL1/8-ST1A 0.4 | 12.2 | 0.5939 | 0.3 | 0.21 | ol | 48 | 0.00403 | LV
94-AL1/15-ST1A 0.4 | 13.2 | 0.306 | 0.29 | 0.35 | ol | 94 | 0.00403 | LV
34-AL1/6-ST1A 10.0 | 9.7 | 0.8342 | 0.36 | 0.17 | ol | 34 | 0.00403 | MV
48-AL1/8-ST1A 10.0 | 10.1 | 0.5939 | 0.35 | 0.21 | ol | 48 | 0.00403 | MV
70-AL1/11-ST1A 10.0 | 10.4 | 0.4132 | 0.339 | 0.29 | ol | 70 | 0.00403 | MV
94-AL1/15-ST1A 10.0 | 10.75 | 0.306 | 0.33 | 0.35 | ol | 94 | 0.00403 | MV
122-AL1/20-ST1A 10.0 | 11.1 | 0.2376 | 0.323 | 0.41 | ol | 122 | 0.00403 | MV
149-AL1/24-ST1A 10.0 | 11.25 | 0.194 | 0.315 | 0.47 | ol | 149 | 0.00403 | MV
34-AL1/6-ST1A 20.0 | 9.15 | 0.8342 | 0.382 | 0.17 | ol | 34 | 0.00403 | MV
48-AL1/8-ST1A 20.0 | 9.5 | 0.5939 | 0.372 | 0.21 | ol | 48 | 0.00403 | MV
70-AL1/11-ST1A 20.0 | 9.7 | 0.4132 | 0.36 | 0.29 | ol | 70 | 0.00403 | MV
94-AL1/15-ST1A 20.0 | 10 | 0.306 | 0.35 | 0.35 | ol | 94 | 0.00403 | MV
122-AL1/20-ST1A 20.0 | 10.3 | 0.2376 | 0.344 | 0.41 | ol | 122 | 0.00403 | MV
149-AL1/24-ST1A 20.0 | 10.5 | 0.194 | 0.337 | 0.47 | ol | 149 | 0.00403 | MV
184-AL1/30-ST1A 20.0 | 10.75 | 0.1571 | 0.33 | 0.535 | ol | 184 | 0.00403 | MV
243-AL1/39-ST1A 20.0 | 11 | 0.1188 | 0.32 | 0.645 | ol | 243 | 0.00403 | MV
48-AL1/8-ST1A 110.0 | 8 | 0.5939 | 0.46 | 0.21 | ol | 48 | 0.00403 | HV
70-AL1/11-ST1A 110.0 | 8.4 | 0.4132 | 0.45 | 0.29 | ol | 70 | 0.00403 | HV
94-AL1/15-ST1A 110.0 | 8.65 | 0.306 | 0.44 | 0.35 | ol | 94 | 0.00403 | HV
122-AL1/20-ST1A 110.0 | 8.5 | 0.2376 | 0.43 | 0.41 | ol | 122 | 0.00403 | HV
149-AL1/24-ST1A 110.0 | 8.75 | 0.194 | 0.41 | 0.47 | ol | 149 | 0.00403 | HV
184-AL1/30-ST1A 110.0 | 8.8 | 0.1571 | 0.4 | 0.535 | ol | 184 | 0.00403 | HV
243-AL1/39-ST1A 110.0 | 9 | 0.1188 | 0.39 | 0.645 | ol | 243 | 0.00403 | HV
305-AL1/39-ST1A 110.0 | 9.2 | 0.0949 | 0.38 | 0.74 | ol | 305 | 0.00403 | HV
490-AL1/64-ST1A 110.0 | 9.75 | 0.059 | 0.37 | 0.96 | ol | 490 | 0.00403 | HV
679-AL1/86-ST1A 110.0 | 9.95 | 0.042 | 0.36 | 1.15 | ol | 679 | 0.00403 | HV
490-AL1/64-ST1A 220.0 | 10 | 0.059 | 0.285 | 0.96 | ol | 490 | 0.00403 | HV
679-AL1/86-ST1A 220.0 | 11.7 | 0.042 | 0.275 | 1.15 | ol | 679 | 0.00403 | HV
490-AL1/64-ST1A 380.0 | 11 | 0.059 | 0.253 | 0.96 | ol | 490 | 0.00403 | HV
679-AL1/86-ST1A 380.0 | 14.6 | 0.042 | 0.25 | 1.15 | ol | 679 | 0.00403 | HV

## trafo_std_types
| i0_percent | pfe_kw | vkr_percent | sn_mva | vn_lv_kv | vn_hv_kv | vk_percent | shift_degree | vector_group | tap_side | tap_neutral | tap_min | tap_max | tap_step_degree | tap_step_percent | tap_phase_shifter
160 MVA 380/110 kV | 0.06 | 60 | 0.25 | 160 | 110 | 380 | 12.2 | 0 | Yy0 | hv | 0 | -9 | 9 | 0 | 1.5 | FALSE
100 MVA 220/110 kV | 0.06 | 55 | 0.26 | 100 | 110 | 220 | 12 | 0 | Yy0 | hv | 0 | -9 | 9 | 0 | 1.5 | FALSE
63 MVA 110/20 kV | 0.04 | 22 | 0.32 | 63 | 20 | 110 | 18 | 150 | YNd5 | hv | 0 | -9 | 9 | 0 | 1.5 | FALSE
40 MVA 110/20 kV | 0.05 | 18 | 0.34 | 40 | 20 | 110 | 16.2 | 150 | YNd5 | hv | 0 | -9 | 9 | 0 | 1.5 | FALSE
25 MVA 110/20 kV | 0.07 | 14 | 0.41 | 25 | 20 | 110 | 12 | 150 | YNd5 | hv | 0 | -9 | 9 | 0 | 1.5 | FALSE
63 MVA 110/10 kV | 0.04 | 22 | 0.32 | 63 | 10 | 110 | 18 | 150 | YNd5 | hv | 0 | -9 | 9 | 0 | 1.5 | FALSE
40 MVA 110/10 kV | 0.05 | 18 | 0.34 | 40 | 10 | 110 | 16.2 | 150 | YNd5 | hv | 0 | -9 | 9 | 0 | 1.5 | FALSE
25 MVA 110/10 kV | 0.07 | 14 | 0.41 | 25 | 10 | 110 | 12 | 150 | YNd5 | hv | 0 | -9 | 9 | 0 | 1.5 | FALSE
0.25 MVA 20/0.4 kV | 0.32 | 0.8 | 1.44 | 0.25 | 0.4 | 20 | 6 | 150 | Yzn5 | hv | 0 | -2 | 2 | 0 | 2.5 | FALSE
0.4 MVA 20/0.4 kV | 0.3375 | 1.35 | 1.425 | 0.4 | 0.4 | 20 | 6 | 150 | Dyn5 | hv | 0 | -2 | 2 | 0 | 2.5 | FALSE
0.63 MVA 20/0.4 kV | 0.2619 | 1.65 | 1.206 | 0.63 | 0.4 | 20 | 6 | 150 | Dyn5 | hv | 0 | -2 | 2 | 0 | 2.5 | FALSE
0.25 MVA 10/0.4 kV | 0.24 | 0.6 | 1.2 | 0.25 | 0.4 | 10 | 4 | 150 | Dyn5 | hv | 0 | -2 | 2 | 0 | 2.5 | FALSE
0.4 MVA 10/0.4 kV | 0.2375 | 0.95 | 1.325 | 0.4 | 0.4 | 10 | 4 | 150 | Dyn5 | hv | 0 | -2 | 2 | 0 | 2.5 | FALSE
0.63 MVA 10/0.4 kV | 0.1873 | 1.18 | 1.0794 | 0.63 | 0.4 | 10 | 4 | 150 | Dyn5 | hv | 0 | -2 | 2 | 0 | 2.5 | FALSE

## trafo3w_std_types
| sn_hv_mva | sn_mv_mva | sn_lv_mva | vn_hv_kv | vn_mv_kv | vn_lv_kv | vk_hv_percent | vk_mv_percent | vk_lv_percent | vkr_hv_percent | vkr_mv_percent | vkr_lv_percent | pfe_kw | i0_percent | shift_mv_degree | shift_lv_degree | vector_group | tap_side | tap_neutral | tap_min | tap_max | tap_step_percent
63/25/38 MVA 110/20/10 kV | 63 | 25 | 38 | 110 | 20 | 10 | 10.4 | 10.4 | 10.4 | 0.28 | 0.32 | 0.35 | 35 | 0.89 | 0 | 0 | YN0yn0yn0 | hv | 0 | -10 | 10 | 1.2
63/25/38 MVA 110/10/10 kV | 63 | 25 | 38 | 110 | 10 | 10 | 10.4 | 10.4 | 10.4 | 0.28 | 0.32 | 0.35 | 35 | 0.89 | 0 | 0 | YN0yn0yn0 | hv | 0 | -10 | 10 | 1.2

## fuse_std_types
| fuse_type | i_rated_a | t_avg | t_min | t_total | x_avg | x_min | x_total
HV 100A | HV 100A | 100 | 0 | [10.0, 3.64, 0.854, 0.281, 0.1, 0.0531, 0.022, 0.01] | [10.0, 4.267, 1.21, 0.403, 0.1, 0.058, 0.022, 0.01] | 0 | [300.0, 350.0, 450.0, 550.0, 700.0, 850.0, 1200.0, 1752.0] | [600.0, 700.0, 900.0, 1150.0, 1665.0, 2000.0, 3000.0, 4313.0]
HV 10A | HV 10A | 10 | 0 | [10.0, 1675.0, 0.344, 0.156, 0.1, 0.0417, 0.0171, 0.01] | [10.0, 1.3, 0.3, 0.155, 0.1, 0.0555, 0.023, 0.01] | 0 | [30.0, 32.0, 35.0, 37.0, 39.0, 50.0, 70.0, 88.0] | [60.0, 70.0, 80.0, 87.0, 94.0, 110.0, 150.0, 216.0]
HV 125A | HV 125A | 125 | 0 | [10.0, 1.82, 0.344, 0.1, 0.0467, 0.0269, 0.01] | [10.0, 2.478, 0.426, 0.1, 0.0427, 0.0211, 0.01] | 0 | [375.0, 500.0, 700.0, 925.0, 1200.0, 1500.0, 2341.0] | [750.0, 1000.0, 1500.0, 2200.0, 3000.0, 4000.0, 5765.0]
HV 160A | HV 160A | 160 | 0 | [10.0, 4.15, 1.03, 0.198, 0.1, 0.051, 0.0172, 0.01] | [10.0, 2.3, 0.734, 0.274, 0.1, 0.046, 0.0177, 0.01] | 0 | [480.0, 550.0, 700.0, 1000.0, 1260.0, 1600.0, 2500.0, 3227.0] | [960.0, 1300.0, 1700.0, 2200.0, 2996.0, 4000.0, 6000.0, 7946.0]
HV 16A | HV 16A | 16 | 0 | [10.0, 0.352, 0.164, 0.1, 0.0649, 0.0342, 0.01] | [10.0, 2.34, 0.722, 0.181, 0.1, 0.055, 0.0296, 0.01] | 0 | [48.0, 60.0, 65.0, 71.0, 80.0, 100.0, 162.0] | [96.0, 110.0, 125.0, 150.0, 168.0, 200.0, 250.0, 398.0]
HV 200A | HV 200A | 200 | 0 | [10.0, 4.267, 1.21, 0.403, 0.1, 0.058, 0.022, 0.01] | [10.0, 3.73, 1.654, 0.328, 0.1, 0.0531, 0.019, 0.01] | 0 | [600.0, 700.0, 900.0, 1150.0, 1665.0, 2000.0, 3000.0, 4313.0] | [1200.0, 1500.0, 1800.0, 2700.0, 3960.0, 5000.0, 7500.0, 10620.0]
HV 20A | HV 20A | 20 | 0 | [10.0, 1.3, 0.3, 0.155, 0.1, 0.0555, 0.023, 0.01] | [10.0, 1.3, 0.161, 0.1, 0.0611, 0.0399, 0.0141, 0.01] | 0 | [60.0, 70.0, 80.0, 87.0, 94.0, 110.0, 150.0, 216.0] | [120.0, 150.0, 200.0, 223.0, 260.0, 300.0, 450.0, 532.0]
HV 25A | HV 25A | 25 | 0 | [10.0, 2.512, 0.833, 0.299, 0.1, 0.0372, 0.0223, 0.01] | [10.0, 3.125, 0.597, 0.198, 0.1, 0.0378, 0.022, 0.01] | 0 | [75.0, 82.0, 90.0, 100.0, 124.0, 170.0, 200.0, 289.0] | [150.0, 170.0, 210.0, 250.0, 294.0, 400.0, 500.0, 711.0]
HV 31.5A | HV 31.5A | 31.5 | 0 | [10.0, 2.34, 0.722, 0.181, 0.1, 0.055, 0.0296, 0.01] | [10.0, 2.84, 0.368, 0.164, 0.1, 0.0621, 0.0378, 0.0195, 0.01] | 0 | [95.0, 110.0, 125.0, 150.0, 165.0, 200.0, 250.0, 390.0] | [189.0, 220.0, 300.0, 350.0, 393.0, 450.0, 530.0, 700.0, 960.0]
HV 40A | HV 40A | 40 | 0 | [10.0, 1.3, 0.161, 0.1, 0.0611, 0.0399, 0.0141, 0.01] | [10.0, 2.05, 0.369, 0.198, 0.1, 0.051, 0.0298, 0.01] | 0 | [120.0, 150.0, 200.0, 223.0, 260.0, 300.0, 450.0, 532.0] | [240.0, 300.0, 400.0, 450.0, 530.0, 650.0, 800.0, 1311.0]
HV 50A | HV 50A | 50 | 0 | [10.0, 3.215, 0.597, 0.198, 0.1, 0.0378, 0.022, 0.01] | [10.0, 3.64, 0.854, 0.281, 0.1, 0.0531, 0.022, 0.01] | 0 | [150.0, 170.0, 210.0, 250.0, 294.0, 400.0, 500.0, 711.0] | [300.0, 350.0, 450.0, 550.0, 700.0, 850.0, 1200.0, 1752.0]
HV 6.3A | HV 6.3A | 6.3 | 0 | [10.0, 1.39, 0.344, 0.168, 0.1, 0.056, 0.0263, 0.01] | [10.0, 1.711, 0.516, 0.198, 0.1, 0.0634, 0.0303, 0.01] | 0 | [19.0, 19.5, 20.4, 20.8, 22.0, 25.0, 32.0, 48.0] | [38.0, 40.0, 43.0, 48.0, 53.0, 60.0, 75.0, 118.0]
HV 63A | HV 63A | 63 | 0 | [10.0, 2.84, 0.368, 0.164, 0.1, 0.0621, 0.0378, 0.0195, 0.01] | [10.0, 1.82, 0.344, 0.1, 0.0467, 0.0269, 0.01] | 0 | [189.0, 220.0, 300.0, 350.0, 393.0, 450.0, 530.0, 700.0, 961.0] | [378.0, 500.0, 700.0, 934.0, 1200.0, 1500.0, 2366.0]
HV 80A | HV 80A | 80 | 0 | [10.0, 2.05, 0.369, 0.198, 0.1, 0.051, 0.0298, 0.01] | [10.0, 4.15, 1.03, 0.198, 0.1, 0.051, 0.0172, 0.01] | 0 | [240.0, 300.0, 400.0, 450.0, 530.0, 650.0, 800.0, 1311.0] | [480.0, 550.0, 700.0, 1000.0, 1260.0, 1600.0, 2500.0, 3227.0]
Siemens NH-1-100 | Siemens NH-1-100 | 100 | [5400.0, 2000.0, 400.0, 20.0, 1.0, 0.2, 0.012, 0.004] | 0 | 0 | [150.0, 190.0, 250.0, 430.0, 900.0, 1250.0, 2700.0, 3600.0] | 0 | 0
Siemens NH-1-125 | Siemens NH-1-125 | 125 | [4800.0, 120.0, 7.0, 0.1, 0.004] | 0 | 0 | [180.0, 400.0, 740.0, 2000.0, 4250.0] | 0 | 0
Siemens NH-1-16 | Siemens NH-1-16 | 16 | [4000.0, 400.0, 2.0, 0.1, 0.04, 0.01] | 0 | 0 | [26.0, 35.0, 75.0, 150.0, 200.0, 300.0] | 0 | 0
Siemens NH-1-160 | Siemens NH-1-160 | 160 | [4800.0, 120.0, 7.0, 0.1, 0.004] | 0 | 0 | [210.0, 500.0, 900.0, 2300.0, 5000.0] | 0 | 0
Siemens NH-1-25 | Siemens NH-1-25 | 25 | [4000.0, 1000.0, 10.0, 0.2, 0.02, 0.01] | 0 | 0 | [40.0, 50.0, 100.0, 210.0, 400.0, 500.0] | 0 | 0
Siemens NH-1-50 | Siemens NH-1-50 | 50 | [4000.0, 40.0, 4.0, 1.0, 0.02, 0.01] | 0 | 0 | [86.0, 200.0, 300.0, 400.0, 1000.0, 1280.0] | 0 | 0
Siemens NH-1-63 | Siemens NH-1-63 | 63 | [4000.0, 100.0, 10.0, 2.0, 0.04, 0.01] | 0 | 0 | [100.0, 200.0, 300.0, 400.0, 1000.0, 1500.0] | 0 | 0
Siemens NH-1-80 | Siemens NH-1-80 | 80 | [4800.0, 120.0, 7.0, 0.1, 0.01] | 0 | 0 | [150.58, 250.0, 450.0, 1150.0, 2470.0] | 0 | 0
Siemens NH-2-1000 | Siemens NH-2-1000 | 1000 | [4800.0, 120.0, 7.0, 0.1, 0.004] | 0 | 0 | [1900.0, 3500.0, 8400.0, 24000.0, 52000.0] | 0 | 0
Siemens NH-2-200 | Siemens NH-2-200 | 200 | [4800.0, 120.0, 7.0, 0.1, 0.004] | 0 | 0 | [280.0, 650.0, 1200.0, 3000.0, 7000.0] | 0 | 0
Siemens NH-2-224 | Siemens NH-2-224 | 224 | [4800.0, 120.0, 7.0, 0.2, 0.04, 0.004] | 0 | 0 | [400.0, 750.0, 1453.0, 3025.0, 4315.0, 7600.0] | 0 | 0
Siemens NH-2-250 | Siemens NH-2-250 | 250 | [4800.0, 120.0, 7.0, 0.1, 0.004] | 0 | 0 | [450.0, 800.0, 1650.0, 4000.0, 8500.0] | 0 | 0
Siemens NH-2-315 | Siemens NH-2-315 | 315 | [4800.0, 120.0, 7.0, 0.1, 0.004] | 0 | 0 | [550.0, 920.0, 1900.0, 5000.0, 11000.0] | 0 | 0
Siemens NH-2-355 | Siemens NH-2-355 | 355 | [4800.0, 120.0, 6.0, 0.1, 0.004] | 0 | 0 | [650.0, 1116.27, 2350.0, 5840.0, 12790.0] | 0 | 0
Siemens NH-2-400 | Siemens NH-2-400 | 400 | [4800.0, 120.0, 7.0, 0.1, 0.004] | 0 | 0 | [720.0, 1350.0, 2800.0, 6500.0, 15000.0] | 0 | 0
Siemens NH-2-425 | Siemens NH-2-425 | 425 | [4800.0, 120.0, 7.0, 0.1, 0.004] | 0 | 0 | [850.0, 1500.0, 3050.0, 7500.0, 16500.0] | 0 | 0
Siemens NH-2-630 | Siemens NH-2-630 | 630 | [4800.0, 120.0, 7.0, 0.1, 0.004] | 0 | 0 | [1200.0, 2000.0, 4800.0, 12000.0, 26000.0] | 0 | 0

## res_bus
| vm_pu | va_degree | p_mw | q_mvar
0 | 0.98412 | -0.30484 | 0.0068613 | 0.0017196
1 | 0.98381 | -0.31089 | 0.0098049 | 0.0024573
2 | 0.98422 | -0.30294 | 0.0055896 | 0.0014009
3 | 0.98473 | -0.29296 | 0 | 0
4 | 0.98652 | -0.25825 | 0.0019698 | 0.00049367
5 | 0.98201 | -0.34593 | 0.0022635 | 0.00056729
6 | 0.98878 | -0.21454 | 0 | 0
7 | 0.98014 | -0.38262 | 0.0017991 | 0.00045091
8 | 0.99452 | -0.1046 | 0.0095455 | 0.0023923
9 | 0.99445 | -0.10596 | 0.0088256 | 0.0022119
10 | 0.99476 | -0.10004 | 0 | 0
11 | 0.99436 | -0.10778 | 0.0095583 | 0.0023955
12 | 0.9953 | -0.089638 | 0 | 0
13 | 0.99174 | -0.1581 | 0 | 0
14 | 0.99614 | -0.073639 | 0 | 0
15 | 0.99521 | -0.091489 | 0.0071229 | 0.0017852
16 | 1 | 0 | -0.41341 | -0.10493
17 | 0.99902 | -0.018569 | 0.0076059 | 0.0019062
18 | 0.99116 | -0.16928 | 0 | 0
19 | 0.99124 | -0.16773 | 0.0038835 | 0.00097329
20 | 0.98878 | -0.21517 | 0.011136 | 0.0027909
21 | 0.99588 | -0.078549 | 0.0082888 | 0.0020774
22 | 0.9982 | -0.034164 | 0 | 0
23 | 0.99872 | -0.024368 | 0 | 0
24 | 0.98844 | -0.22115 | 0.0015415 | 0.00038634
25 | 0.98842 | -0.22168 | 0.0013726 | 0.000344
26 | 0.98845 | -0.22098 | 0 | 0
27 | 0.98839 | -0.22211 | 0 | 0
28 | 0.9886 | -0.21811 | 0 | 0
29 | 0.9883 | -0.22387 | 0.0024235 | 0.0006074
30 | 0.98838 | -0.22247 | 0.0018575 | 0.00046552
31 | 0.98825 | -0.22496 | 0.0016682 | 0.00041808
32 | 0.99111 | -0.16977 | 0.0078526 | 0.001968
33 | 0.98805 | -0.22881 | 0.0013877 | 0.00034778
34 | 0.99669 | -0.062965 | 0.0078416 | 0.0019653
35 | 0.99547 | -0.086204 | 0 | 0
36 | 0.99431 | -0.10854 | 0 | 0
37 | 0.99463 | -0.10221 | 0.0050939 | 0.0012767
38 | 0.99429 | -0.10907 | 0.003774 | 0.00094585
39 | 0.99342 | -0.1258 | 0.0060511 | 0.0015166
40 | 0.99358 | -0.12233 | 0.0038111 | 0.00095515
41 | 0.99803 | -0.037486 | 0.0049663 | 0.0012447
42 | 0.99272 | -0.13935 | 0.01023 | 0.002564
43 | 0.99298 | -0.13393 | 0.0078426 | 0.0019655
44 | 0.99791 | -0.039755 | 0.0049677 | 0.001245
45 | 0.9875 | -0.23957 | 0.0019966 | 0.00050039
46 | 0.98755 | -0.23858 | 0.0016337 | 0.00040943
47 | 0.98746 | -0.2403 | 0.0018356 | 0.00046005
48 | 0.98764 | -0.23682 | 0.0017262 | 0.00043263
49 | 0.98745 | -0.24058 | 0.00061256 | 0.00015352
50 | 0.9877 | -0.23567 | 0 | 0
51 | 0.98744 | -0.24061 | 0.00025562 | 6.4065e-05
52 | 0.98782 | -0.23333 | 0.0017078 | 0.00042801
53 | 0.98748 | -0.23992 | 0.001712 | 0.00042907
54 | 0.9872 | -0.24541 | 0.0018517 | 0.00046407
55 | 0.98713 | -0.2468 | 0.0022786 | 0.00057107
56 | 0.98731 | -0.24317 | 0.0018678 | 0.00046812
57 | 0.98739 | -0.24157 | 0 | 0
58 | 0.98005 | -0.38446 | 0.075555 | 0.018936
59 | 0.97999 | -0.38553 | 0.0017275 | 0.00043295
60 | 0.97998 | -0.38578 | 0.00055696 | 0.00013959
61 | 0.98659 | -0.25758 | 0 | 0
62 | 0.99574 | -0.08139 | 0.0082883 | 0.0020772
63 | 0.98431 | -0.30195 | 0.010856 | 0.0027207
64 | 0.98397 | -0.30869 | 0 | 0
65 | 0.98337 | -0.32033 | 0.0099349 | 0.0024899
66 | 0.98334 | -0.32087 | 0.025786 | 0.0064626
67 | 0.98648 | -0.25986 | 0.0070967 | 0.0017786
68 | 0.98329 | -0.32197 | 0.0028941 | 0.00072533
69 | 0.98948 | -0.20171 | 0.0094745 | 0.0023745
70 | 0.9887 | -0.21699 | 0.0073174 | 0.0018339
71 | 0.99022 | -0.18736 | 0 | 0
72 | 0.98829 | -0.22485 | 0.0073262 | 0.0018361
73 | 0.98787 | -0.23311 | 0 | 0
74 | 0.98753 | -0.23974 | 0.0058043 | 0.0014547
75 | 0.98745 | -0.24129 | 0.0058256 | 0.00146
76 | 0.98716 | -0.24682 | 0.0017244 | 0.00043219
77 | 0.98702 | -0.24959 | 0.0091069 | 0.0022824
78 | 0.99252 | -0.14275 | 0.0041634 | 0.0010435
79 | 0.9979 | -0.040032 | 0.0014523 | 0.00036399
80 | 0.99185 | -0.15616 | 0.017561 | 0.0044013
81 | 0.99214 | -0.15054 | 0.010381 | 0.0026018
82 | 0.99998 | 149.9956 | 0 | 0

## res_line
| p_from_mw | q_from_mvar | p_to_mw | q_to_mvar | pl_mw | ql_mvar | i_from_ka | i_to_ka | i_ka | vm_from_pu | va_from_degree | vm_to_pu | va_to_degree | loading_percent
0 | 0.0098077 | 0.0024587 | -0.0098049 | -0.0024573 | 2.8262e-06 | 1.3735e-06 | 0.01483 | 0.01483 | 0.01483 | 0.98412 | -0.30484 | 0.98381 | -0.31089 | 4.0741
1 | -0.016669 | -0.0041783 | 0.016671 | 0.0041792 | 1.5106e-06 | 8.8621e-07 | 0.025204 | 0.025204 | 0.025204 | 0.98412 | -0.30484 | 0.98422 | -0.30294 | 6.9242
2 | -0.02226 | -0.0055801 | 0.022271 | 0.0055865 | 1.059e-05 | 6.4607e-06 | 0.033655 | 0.033655 | 0.033655 | 0.98422 | -0.30294 | 0.98473 | -0.29296 | 9.2458
3 | -0.10453 | -0.026339 | 0.1047 | 0.02645 | 0.0001739 | 0.00011106 | 0.158 | 0.158 | 0.158 | 0.98473 | -0.29296 | 0.98652 | -0.25825 | 43.4068
4 | 0.082257 | 0.020752 | -0.082049 | -0.020619 | 0.00020805 | 0.00013269 | 0.12435 | 0.12435 | 0.12435 | 0.98473 | -0.29296 | 0.98201 | -0.34593 | 34.161
5 | -0.10667 | -0.026943 | 0.1069 | 0.027086 | 0.00022395 | 0.00014303 | 0.16097 | 0.16097 | 0.16097 | 0.98652 | -0.25825 | 0.98878 | -0.21454 | 44.223
6 | 0.079785 | 0.020052 | -0.079646 | -0.019963 | 0.00013948 | 8.8946e-05 | 0.12092 | 0.12092 | 0.12092 | 0.98201 | -0.34593 | 0.98014 | -0.38262 | 33.2188
7 | -0.13465 | -0.034048 | 0.13494 | 0.034233 | 0.00028981 | 0.00018524 | 0.20274 | 0.20274 | 0.20274 | 0.98878 | -0.21454 | 0.99111 | -0.16977 | 55.6984
8 | 0.027755 | 0.0069615 | -0.027751 | -0.0069585 | 4.7247e-06 | 2.9312e-06 | 0.041771 | 0.041771 | 0.041771 | 0.98878 | -0.21454 | 0.9886 | -0.21811 | 11.4755
9 | 0.077847 | 0.019512 | -0.07784 | -0.019508 | 6.8384e-06 | 4.3601e-06 | 0.11818 | 0.11818 | 0.11818 | 0.98014 | -0.38262 | 0.98005 | -0.38446 | 32.4684
10 | 0.13746 | 0.034797 | -0.13745 | -0.034792 | 8.985e-06 | 5.7431e-06 | 0.20579 | 0.20579 | 0.20579 | 0.99452 | -0.1046 | 0.99445 | -0.10596 | 56.5356
11 | -0.147 | -0.03719 | 0.14704 | 0.03721 | 3.2147e-05 | 2.0482e-05 | 0.22007 | 0.22007 | 0.22007 | 0.99452 | -0.1046 | 0.99476 | -0.10004 | 30.2296
12 | 0.12862 | 0.03258 | -0.12861 | -0.032573 | 1.1227e-05 | 7.1746e-06 | 0.19258 | 0.19258 | 0.19258 | 0.99445 | -0.10596 | 0.99436 | -0.10778 | 52.9076
13 | -0.14704 | -0.03721 | 0.14711 | 0.037257 | 7.3452e-05 | 4.6537e-05 | 0.22007 | 0.22007 | 0.22007 | 0.99476 | -0.10004 | 0.9953 | -0.089638 | 20.1531
14 | 0.11905 | 0.030177 | -0.11877 | -0.029993 | 0.00028716 | 0.00018347 | 0.17828 | 0.17828 | 0.17828 | 0.99436 | -0.10778 | 0.99174 | -0.1581 | 48.9781
15 | -0.15423 | -0.039042 | 0.15435 | 0.039117 | 0.00011856 | 7.518e-05 | 0.23072 | 0.23072 | 0.23072 | 0.9953 | -0.089638 | 0.99614 | -0.073639 | 21.1283
16 | 0.0071235 | 0.0017854 | -0.0071229 | -0.0017852 | 6.2795e-07 | 2.1003e-07 | 0.01065 | 0.01065 | 0.01065 | 0.9953 | -0.089638 | 0.99521 | -0.091489 | 2.9258
17 | 0.068146 | 0.017247 | -0.068109 | -0.017224 | 3.6549e-05 | 2.3272e-05 | 0.10231 | 0.10231 | 0.10231 | 0.99174 | -0.1581 | 0.99116 | -0.16928 | 28.1062
18 | 0.050621 | 0.012746 | -0.050598 | -0.012731 | 2.3297e-05 | 1.4771e-05 | 0.075974 | 0.075974 | 0.075974 | 0.99174 | -0.1581 | 0.99124 | -0.16773 | 20.872
19 | 0.016582 | 0.0041573 | -0.016578 | -0.0041551 | 3.8785e-06 | 2.2628e-06 | 0.024771 | 0.024771 | 0.024771 | 0.99614 | -0.073639 | 0.99588 | -0.078549 | 6.8051
20 | -0.17093 | -0.043275 | 0.17126 | 0.043481 | 0.00032462 | 0.0002062 | 0.25549 | 0.25549 | 0.25549 | 0.99614 | -0.073639 | 0.9982 | -0.034164 | 23.3967
21 | 0.41176 | 0.10493 | -0.41139 | -0.10469 | 0.0003686 | 0.0002356 | 0.61332 | 0.61332 | 0.61332 | 1 | 0 | 0.99902 | -0.018569 | 56.1647
22 | 0.40379 | 0.10279 | -0.40367 | -0.10271 | 0.00011287 | 7.2137e-05 | 0.60199 | 0.60199 | 0.60199 | 0.99902 | -0.018569 | 0.99872 | -0.024368 | 55.1273
23 | 0.068109 | 0.017224 | -0.067959 | -0.017129 | 0.00014955 | 9.5223e-05 | 0.10231 | 0.10231 | 0.10231 | 0.99116 | -0.16928 | 0.98878 | -0.21517 | 28.1062
24 | 0.046715 | 0.011758 | -0.046671 | -0.01173 | 4.377e-05 | 2.7707e-05 | 0.070144 | 0.070144 | 0.070144 | 0.99124 | -0.16773 | 0.99022 | -0.18736 | 19.2704
25 | 0.056823 | 0.014338 | -0.056708 | -0.014265 | 0.00011516 | 7.3163e-05 | 0.085548 | 0.085548 | 0.085548 | 0.98878 | -0.21517 | 0.98659 | -0.25758 | 23.5023
26 | 0.0082894 | 0.0020777 | -0.0082883 | -0.0020772 | 1.1221e-06 | 4.644e-07 | 0.012386 | 0.012386 | 0.012386 | 0.99588 | -0.078549 | 0.99574 | -0.08139 | 3.4027
27 | 0.011389 | 0.0028547 | -0.011387 | -0.0028537 | 1.8024e-06 | 9.3557e-07 | 0.016977 | 0.016977 | 0.016977 | 0.9982 | -0.034164 | 0.99803 | -0.037486 | 4.6641
28 | -0.18265 | -0.046335 | 0.18273 | 0.04639 | 8.608e-05 | 5.4727e-05 | 0.27247 | 0.27247 | 0.27247 | 0.9982 | -0.034164 | 0.99872 | -0.024368 | 24.9513
29 | 0.22094 | 0.056324 | -0.22053 | -0.056062 | 0.0004108 | 0.00026173 | 0.32952 | 0.32952 | 0.32952 | 0.99872 | -0.024368 | 0.99669 | -0.062965 | 30.176
30 | 0.0013726 | 0.00034375 | -0.0013726 | -0.000344 | 3.4384e-08 | -2.5325e-07 | 0.0020662 | 0.0020663 | 0.0020663 | 0.98844 | -0.22115 | 0.98842 | -0.22168 | 0.56768
31 | -0.0029141 | -0.00073009 | 0.0029142 | 0.00073006 | 2.3691e-08 | -2.6916e-08 | 0.0043869 | 0.0043869 | 0.0043869 | 0.98844 | -0.22115 | 0.98845 | -0.22098 | 1.2052
32 | 0.0040924 | 0.0010249 | -0.0040921 | -0.001025 | 2.1958e-07 | -5.7228e-08 | 0.0061604 | 0.0061604 | 0.0061604 | 0.98845 | -0.22098 | 0.98839 | -0.22211 | 1.6924
33 | -0.0070065 | -0.001755 | 0.0070075 | 0.0017553 | 9.5755e-07 | 3.1856e-07 | 0.010547 | 0.010547 | 0.010547 | 0.98845 | -0.22098 | 0.9886 | -0.21811 | 2.8976
34 | 0.0040921 | 0.001025 | -0.0040918 | -0.0010251 | 3.4332e-07 | -8.9424e-08 | 0.0061604 | 0.0061606 | 0.0061606 | 0.98839 | -0.22211 | 0.9883 | -0.22387 | 1.6925
35 | 0.020743 | 0.0052032 | -0.020739 | -0.0052006 | 4.3124e-06 | 2.6087e-06 | 0.031224 | 0.031224 | 0.031224 | 0.9886 | -0.21811 | 0.98838 | -0.22247 | 8.578
36 | 0.0016682 | 0.00041767 | -0.0016682 | -0.00041808 | 8.6609e-08 | -4.1367e-07 | 0.0025116 | 0.0025118 | 0.0025118 | 0.9883 | -0.22387 | 0.98825 | -0.22496 | 0.69005
37 | 0.018881 | 0.0047351 | -0.018876 | -0.0047317 | 5.7005e-06 | 3.4073e-06 | 0.028427 | 0.028427 | 0.028427 | 0.98838 | -0.22247 | 0.98805 | -0.22881 | 7.8097
38 | -0.14279 | -0.036201 | 0.14298 | 0.036319 | 0.0001857 | 0.0001183 | 0.21453 | 0.21453 | 0.21453 | 0.99111 | -0.16977 | 0.99252 | -0.14275 | 29.4686
39 | 0.017488 | 0.0043839 | -0.017484 | -0.0043817 | 3.7645e-06 | 2.224e-06 | 0.026338 | 0.026338 | 0.026338 | 0.98805 | -0.22881 | 0.98782 | -0.23333 | 7.2356
40 | 0.21269 | 0.054097 | -0.21245 | -0.053946 | 0.00023787 | 0.0001515 | 0.31781 | 0.31782 | 0.31782 | 0.99669 | -0.062965 | 0.99547 | -0.086204 | 29.1039
41 | 0.04813 | 0.012113 | -0.048079 | -0.01208 | 5.1306e-05 | 3.2493e-05 | 0.071962 | 0.071962 | 0.071962 | 0.99547 | -0.086204 | 0.99431 | -0.10854 | 19.7698
42 | 0.16432 | 0.041833 | -0.16419 | -0.041753 | 0.0001267 | 8.0431e-05 | 0.24585 | 0.24585 | 0.24585 | 0.99547 | -0.086204 | 0.99463 | -0.10221 | 22.5141
43 | 0.0037741 | 0.0009458 | -0.003774 | -0.00094585 | 9.6343e-08 | -4.2799e-08 | 0.005648 | 0.005648 | 0.005648 | 0.99431 | -0.10854 | 0.99429 | -0.10907 | 1.5517
44 | 0.044305 | 0.011134 | -0.044268 | -0.011111 | 3.6487e-05 | 2.3065e-05 | 0.066314 | 0.066314 | 0.066314 | 0.99431 | -0.10854 | 0.99342 | -0.1258 | 18.2182
45 | 0.1591 | 0.040476 | -0.15894 | -0.040378 | 0.00015415 | 9.7811e-05 | 0.23823 | 0.23823 | 0.23823 | 0.99463 | -0.10221 | 0.99358 | -0.12233 | 21.8162
46 | 0.038217 | 0.0095946 | -0.038193 | -0.0095791 | 2.469e-05 | 1.5542e-05 | 0.05725 | 0.05725 | 0.05725 | 0.99342 | -0.1258 | 0.99272 | -0.13935 | 15.7282
47 | 0.15513 | 0.039423 | -0.15505 | -0.039368 | 8.6594e-05 | 5.4923e-05 | 0.23253 | 0.23253 | 0.23253 | 0.99358 | -0.12233 | 0.99298 | -0.13393 | 21.2936
48 | 0.0064207 | 0.0016091 | -0.00642 | -0.0016089 | 6.9384e-07 | 1.8025e-07 | 0.0095729 | 0.009573 | 0.009573 | 0.99803 | -0.037486 | 0.99791 | -0.039755 | 2.63
49 | 0.027962 | 0.0070151 | -0.027947 | -0.0070058 | 1.4905e-05 | 9.2471e-06 | 0.041916 | 0.041916 | 0.041916 | 0.99272 | -0.13935 | 0.99214 | -0.15054 | 11.5154
50 | 0.1472 | 0.037402 | -0.14714 | -0.037363 | 6.2461e-05 | 3.9577e-05 | 0.22077 | 0.22077 | 0.22077 | 0.99298 | -0.13393 | 0.99252 | -0.14275 | 20.2173
51 | 0.0014523 | 0.00036386 | -0.0014523 | -0.00036399 | 1.919e-08 | -1.3027e-07 | 0.0021656 | 0.0021656 | 0.0021656 | 0.99791 | -0.039755 | 0.9979 | -0.040032 | 0.59496
52 | -0.0047005 | -0.0011776 | 0.0047007 | 0.0011776 | 2.2288e-07 | -8.9358e-09 | 0.0070828 | 0.0070827 | 0.0070828 | 0.9875 | -0.23957 | 0.98755 | -0.23858 | 1.9458
53 | 0.0027039 | 0.0006772 | -0.0027038 | -0.00067733 | 9.4006e-08 | -1.3303e-07 | 0.0040742 | 0.0040743 | 0.0040743 | 0.9875 | -0.23957 | 0.98746 | -0.2403 | 1.1193
54 | -0.0063344 | -0.001587 | 0.0063349 | 0.0015872 | 5.3007e-07 | 1.4069e-07 | 0.0095443 | 0.0095442 | 0.0095443 | 0.98755 | -0.23858 | 0.98764 | -0.23682 | 2.6221
55 | 0.0008682 | 0.00021728 | -0.00086819 | -0.0002175 | 1.1396e-08 | -2.1984e-07 | 0.0013082 | 0.0013083 | 0.0013083 | 0.98746 | -0.2403 | 0.98745 | -0.24058 | 0.35942
56 | -0.0080611 | -0.0020198 | 0.0080616 | 0.00202 | 4.4211e-07 | 1.8066e-07 | 0.012145 | 0.012145 | 0.012145 | 0.98764 | -0.23682 | 0.9877 | -0.23567 | 3.3365
57 | 0.00025562 | 6.398e-05 | -0.00025562 | -6.4065e-05 | 3.7443e-10 | -8.5844e-08 | 0.00038518 | 0.00038521 | 0.00038521 | 0.98745 | -0.24058 | 0.98744 | -0.24061 | 0.10583
58 | -0.015775 | -0.0039527 | 0.015777 | 0.0039537 | 1.7585e-06 | 1.0191e-06 | 0.023765 | 0.023765 | 0.023765 | 0.9877 | -0.23567 | 0.98782 | -0.23333 | 6.5289
59 | 0.0077132 | 0.0019327 | -0.0077116 | -0.0019321 | 1.5618e-06 | 6.0491e-07 | 0.01162 | 0.01162 | 0.01162 | 0.9877 | -0.23567 | 0.98748 | -0.23992 | 3.1924
60 | 0.0059996 | 0.001503 | -0.0059992 | -0.0015029 | 4.705e-07 | 1.0475e-07 | 0.0090405 | 0.0090406 | 0.0090406 | 0.98748 | -0.23992 | 0.98739 | -0.24157 | 2.4837
61 | 0.0022788 | 0.00057073 | -0.0022786 | -0.00057107 | 1.5126e-07 | -3.4031e-07 | 0.0034347 | 0.0034348 | 0.0034348 | 0.9872 | -0.24541 | 0.98713 | -0.2468 | 0.94364
62 | -0.0041304 | -0.0010348 | 0.0041309 | 0.0010347 | 4.404e-07 | -1.0559e-07 | 0.0062257 | 0.0062256 | 0.0062257 | 0.9872 | -0.24541 | 0.98731 | -0.24317 | 1.7104
63 | -0.0059987 | -0.0015028 | 0.0059992 | 0.0015029 | 4.5735e-07 | 1.0186e-07 | 0.0090407 | 0.0090406 | 0.0090407 | 0.98731 | -0.24317 | 0.98739 | -0.24157 | 2.4837
64 | 0.0022846 | 0.00057198 | -0.0022845 | -0.00057223 | 1.1656e-07 | -2.5095e-07 | 0.0034685 | 0.0034686 | 0.0034686 | 0.98005 | -0.38446 | 0.97999 | -0.38553 | 0.95291
65 | 0.00055697 | 0.00013929 | -0.00055696 | -0.00013959 | 6.5282e-09 | -3.0253e-07 | 0.00084559 | 0.0008457 | 0.0008457 | 0.97999 | -0.38553 | 0.97998 | -0.38578 | 0.23234
66 | 0.0070975 | 0.0017789 | -0.0070967 | -0.0017786 | 7.7008e-07 | 2.6404e-07 | 0.010705 | 0.010705 | 0.010705 | 0.98659 | -0.25758 | 0.98648 | -0.25986 | 2.9409
67 | 0.049611 | 0.012486 | -0.049506 | -0.012419 | 0.00010496 | 6.6536e-05 | 0.074843 | 0.074844 | 0.074844 | 0.98659 | -0.25758 | 0.98431 | -0.30195 | 20.5615
68 | 0.03865 | 0.0096986 | -0.038638 | -0.0096908 | 1.2421e-05 | 7.8262e-06 | 0.058433 | 0.058433 | 0.058433 | 0.98431 | -0.30195 | 0.98397 | -0.30869 | 16.0529
69 | 0.012836 | 0.0032189 | -0.012829 | -0.003215 | 7.1179e-06 | 3.9161e-06 | 0.019413 | 0.019413 | 0.019413 | 0.98397 | -0.30869 | 0.98337 | -0.32033 | 5.3332
70 | 0.025801 | 0.0064719 | -0.025786 | -0.0064626 | 1.4972e-05 | 9.2495e-06 | 0.03902 | 0.03902 | 0.03902 | 0.98397 | -0.30869 | 0.98334 | -0.32087 | 10.7198
71 | 0.0028943 | 0.00072508 | -0.0028941 | -0.00072533 | 2.2569e-07 | -2.536e-07 | 0.0043795 | 0.0043797 | 0.0043797 | 0.98337 | -0.32033 | 0.98329 | -0.32197 | 1.2032
72 | 0.037164 | 0.0093356 | -0.037137 | -0.0093185 | 2.7073e-05 | 1.703e-05 | 0.055896 | 0.055896 | 0.055896 | 0.98948 | -0.20171 | 0.9887 | -0.21699 | 15.3562
73 | -0.046639 | -0.01171 | 0.046671 | 0.01173 | 3.1964e-05 | 2.0235e-05 | 0.070144 | 0.070144 | 0.070144 | 0.98948 | -0.20171 | 0.99022 | -0.18736 | 19.2704
74 | 0.02982 | 0.0074846 | -0.029809 | -0.0074777 | 1.118e-05 | 6.9653e-06 | 0.044883 | 0.044884 | 0.044884 | 0.9887 | -0.21699 | 0.98829 | -0.22485 | 12.3306
75 | 0.022482 | 0.0056415 | -0.022474 | -0.0056361 | 8.848e-06 | 5.399e-06 | 0.033853 | 0.033853 | 0.033853 | 0.98829 | -0.22485 | 0.98787 | -0.23311 | 9.3003
76 | 0.022474 | 0.0056361 | -0.022466 | -0.0056318 | 7.105e-06 | 4.3356e-06 | 0.033853 | 0.033853 | 0.033853 | 0.98787 | -0.23311 | 0.98753 | -0.23974 | 9.3003
77 | 0.010836 | 0.002717 | -0.010832 | -0.0027151 | 3.6527e-06 | 1.8705e-06 | 0.016328 | 0.016329 | 0.016329 | 0.98753 | -0.23974 | 0.98716 | -0.24682 | 4.4859
78 | 0.005826 | 0.0014601 | -0.0058256 | -0.00146 | 4.2749e-07 | 8.4358e-08 | 0.0087787 | 0.0087788 | 0.0087788 | 0.98753 | -0.23974 | 0.98745 | -0.24129 | 2.4118
79 | 0.0091081 | 0.0022829 | -0.0091069 | -0.0022824 | 1.2014e-06 | 5.5161e-07 | 0.013729 | 0.013729 | 0.013729 | 0.98716 | -0.24682 | 0.98702 | -0.24959 | 3.7718
80 | -0.017561 | -0.0044013 | 0.017566 | 0.0044041 | 4.702e-06 | 2.7761e-06 | 0.026346 | 0.026346 | 0.026346 | 0.99185 | -0.15616 | 0.99214 | -0.15054 | 7.238

## res_trafo
| p_hv_mw | q_hv_mvar | p_lv_mw | q_lv_mvar | pl_mw | ql_mvar | i_hv_ka | i_lv_ka | vm_hv_pu | va_hv_degree | vm_lv_pu | va_lv_degree | loading_percent
0 | -1.2729e-15 | -1.3162e-15 | 0.00165 | 1.2699e-07 | 0.00165 | 1.2699e-07 | 5.2857e-17 | 0.0023815 | 0.99998 | 149.9956 | 1 | 0 | 0.2619

## res_ext_grid
| p_mw | q_mvar
0 | 0.42019 | 0.10663

## res_load
| p_mw | q_mvar
0 | 0.0068613 | 0.0017196
1 | 0.0098049 | 0.0024573
2 | 0.0055896 | 0.0014009
3 | 0.0019698 | 0.00049367
4 | 0.0022635 | 0.00056729
5 | 0.0017991 | 0.00045091
6 | 0.0095455 | 0.0023923
7 | 0.0088256 | 0.0022119
8 | 0.0095583 | 0.0023955
9 | 0.0071229 | 0.0017852
10 | 0.006784 | 0.0017002
11 | 0.0076059 | 0.0019062
12 | 0.0038835 | 0.00097329
13 | 0.011136 | 0.0027909
14 | 0.0082888 | 0.0020774
15 | 0.0015415 | 0.00038634
16 | 0.0013726 | 0.000344
17 | 0.0024235 | 0.0006074
18 | 0.0018575 | 0.00046552
19 | 0.0016682 | 0.00041808
20 | 0.0078526 | 0.001968
21 | 0.0013877 | 0.00034778
22 | 0.0078416 | 0.0019653
23 | 0.0050939 | 0.0012767
24 | 0.003774 | 0.00094585
25 | 0.0060511 | 0.0015166
26 | 0.0038111 | 0.00095515
27 | 0.0049663 | 0.0012447
28 | 0.01023 | 0.002564
29 | 0.0078426 | 0.0019655
30 | 0.0049677 | 0.001245
31 | 0.0019966 | 0.00050039
32 | 0.0016337 | 0.00040943
33 | 0.0018356 | 0.00046005
34 | 0.0017262 | 0.00043263
35 | 0.00061256 | 0.00015352
36 | 0.00025562 | 6.4065e-05
37 | 0.0017078 | 0.00042801
38 | 0.001712 | 0.00042907
39 | 0.0018517 | 0.00046407
40 | 0.0022786 | 0.00057107
41 | 0.0018678 | 0.00046812
42 | 0.075555 | 0.018936
43 | 0.0017275 | 0.00043295
44 | 0.00055696 | 0.00013959
45 | 0.0082883 | 0.0020772
46 | 0.010856 | 0.0027207
47 | 0.0099349 | 0.0024899
48 | 0.025786 | 0.0064626
49 | 0.0070967 | 0.0017786
50 | 0.0028941 | 0.00072533
51 | 0.0094745 | 0.0023745
52 | 0.0073174 | 0.0018339
53 | 0.0073262 | 0.0018361
54 | 0.0058043 | 0.0014547
55 | 0.0058256 | 0.00146
56 | 0.0017244 | 0.00043219
57 | 0.0091069 | 0.0022824
58 | 0.0041634 | 0.0010435
59 | 0.0014523 | 0.00036399
60 | 0.017561 | 0.0044013
61 | 0.010381 | 0.0026018

## dtypes
| element | column | dtype
0 | bus | name | object
1 | bus | vn_kv | float64
2 | bus | type | object
3 | bus | zone | object
4 | bus | in_service | bool
5 | load | name | object
6 | load | bus | uint32
7 | load | p_mw | float64
8 | load | q_mvar | float64
9 | load | const_z_percent | float64
10 | load | const_i_percent | float64
11 | load | sn_mva | float64
12 | load | scaling | float64
13 | load | in_service | bool
14 | load | type | object
15 | ext_grid | name | object
16 | ext_grid | bus | uint32
17 | ext_grid | vm_pu | float64
18 | ext_grid | va_degree | float64
19 | ext_grid | slack_weight | float64
20 | ext_grid | in_service | bool
21 | line | name | object
22 | line | std_type | object
23 | line | from_bus | uint32
24 | line | to_bus | uint32
25 | line | length_km | float64
26 | line | r_ohm_per_km | float64
27 | line | x_ohm_per_km | float64
28 | line | c_nf_per_km | float64
29 | line | g_us_per_km | float64
30 | line | max_i_ka | float64
31 | line | df | float64
32 | line | parallel | uint32
33 | line | type | object
34 | line | in_service | bool
35 | trafo | name | object
36 | trafo | std_type | object
37 | trafo | hv_bus | uint32
38 | trafo | lv_bus | uint32
39 | trafo | sn_mva | float64
40 | trafo | vn_hv_kv | float64
41 | trafo | vn_lv_kv | float64
42 | trafo | vk_percent | float64
43 | trafo | vkr_percent | float64
44 | trafo | pfe_kw | float64
45 | trafo | i0_percent | float64
46 | trafo | shift_degree | float64
47 | trafo | tap_side | object
48 | trafo | tap_neutral | int32
49 | trafo | tap_min | int32
50 | trafo | tap_max | int32
51 | trafo | tap_step_percent | float64
52 | trafo | tap_step_degree | float64
53 | trafo | tap_pos | int32
54 | trafo | tap_phase_shifter | bool
55 | trafo | parallel | uint32
56 | trafo | df | float64
57 | trafo | in_service | bool
58 | line_geodata | coords | object
59 | bus_geodata | x | float64
60 | bus_geodata | y | float64
61 | bus_geodata | coords | object
62 | res_bus | vm_pu | float64
63 | res_bus | va_degree | float64
64 | res_bus | p_mw | float64
65 | res_bus | q_mvar | float64
66 | res_line | p_from_mw | float64
67 | res_line | q_from_mvar | float64
68 | res_line | p_to_mw | float64
69 | res_line | q_to_mvar | float64
70 | res_line | pl_mw | float64
71 | res_line | ql_mvar | float64
72 | res_line | i_from_ka | float64
73 | res_line | i_to_ka | float64
74 | res_line | i_ka | float64
75 | res_line | vm_from_pu | float64
76 | res_line | va_from_degree | float64
77 | res_line | vm_to_pu | float64
78 | res_line | va_to_degree | float64
79 | res_line | loading_percent | float64
80 | res_trafo | p_hv_mw | float64
81 | res_trafo | q_hv_mvar | float64
82 | res_trafo | p_lv_mw | float64
83 | res_trafo | q_lv_mvar | float64
84 | res_trafo | pl_mw | float64
85 | res_trafo | ql_mvar | float64
86 | res_trafo | i_hv_ka | float64
87 | res_trafo | i_lv_ka | float64
88 | res_trafo | vm_hv_pu | float64
89 | res_trafo | va_hv_degree | float64
90 | res_trafo | vm_lv_pu | float64
91 | res_trafo | va_lv_degree | float64
92 | res_trafo | loading_percent | float64
93 | res_ext_grid | p_mw | float64
94 | res_ext_grid | q_mvar | float64
95 | res_load | p_mw | float64
96 | res_load | q_mvar | float64

## parameters
| version | format_version | converged | OPF_converged | name | f_hz | sn_mva
0 | 2.14.6 | 2.14.0 | TRUE | FALSE |  | 50 | 1