## bus
| name | vn_kv | type | zone | in_service
0 | bus_LV_2573-9_0_4_node_0 | 0.4 | n |  | TRUE
1 | bus_LV_2573-9_0_4_node_1 | 0.4 | n |  | TRUE
2 | bus_LV_2573-9_0_4_node_2 | 0.4 | n |  | TRUE
3 | bus_LV_2573-9_0_4_node_3 | 0.4 | n |  | TRUE
4 | bus_LV_2573-9_0_4_node_4 | 0.4 | n |  | TRUE
5 | bus_LV_2573-9_0_4_node_6 | 0.4 | n |  | TRUE
6 | bus_LV_2573-9_0_4_node_18 | 0.4 | n |  | TRUE
7 | bus_LV_2573-9_0_4_node_16 | 0.4 | n |  | TRUE
8 | bus_LV_2573-9_0_4_node_88 | 0.4 | n |  | TRUE
9 | bus_LV_2573-9_0_4_node_11 | 0.4 | n |  | TRUE
10 | bus_LV_2573-9_0_4_node_13 | 0.4 | n |  | TRUE
11 | bus_LV_2573-9_0_4_node_9 | 0.4 | n |  | TRUE
12 | bus_LV_2573-9_0_4_node_21 | 0.4 | n |  | TRUE
13 | bus_LV_2573-9_0_4_node_52 | 0.4 | n |  | TRUE
14 | bus_LV_2573-9_0_4_node_50 | 0.4 | n |  | TRUE
15 | bus_LV_2573-9_0_4_node_7 | 0.4 | n |  | TRUE
16 | bus_LV_2573-9_0_4_node_8 | 0.4 | n |  | TRUE
17 | bus_LV_2573-9_0_4_node_12 | 0.4 | n |  | TRUE
18 | bus_LV_2573-9_0_4_node_80 | 0.4 | n |  | TRUE
19 | bus_LV_2573-9_0_4_node_79 | 0.4 | n |  | TRUE
20 | bus_LV_2573-9_0_4_node_14 | 0.4 | n |  | TRUE
21 | bus_LV_2573-9_0_4_node_17 | 0.4 | n |  | TRUE
22 | bus_LV_2573-9_0_4_node_76 | 0.4 | n |  | TRUE
23 | bus_LV_2573-9_0_4_node_15 | 0.4 | n |  | TRUE
24 | bus_LV_2573-9_0_4_node_19 | 0.4 | n |  | TRUE
25 | bus_LV_2573-9_0_4_node_38 | 0.4 | n |  | TRUE
26 | bus_LV_2573-9_0_4_node_87 | 0.4 | n |  | TRUE
27 | bus_LV_2573-9_0_4_node_90 | 0.4 | n |  | TRUE
28 | bus_LV_2573-9_0_4_node_91 | 0.4 | n |  | TRUE
29 | bus_LV_2573-9_0_4_node_68 | 0.4 | n |  | TRUE
30 | bus_LV_2573-9_0_4_node_70 | 0.4 | n |  | TRUE
31 | bus_LV_2573-9_0_4_node_66 | 0.4 | n |  | TRUE
32 | bus_LV_2573-9_0_4_node_74 | 0.4 | n |  | TRUE
33 | bus_LV_2573-9_0_4_node_95 | 0.4 | n |  | TRUE
34 | bus_LV_2573-9_0_4_node_35 | 0.4 | n |  | TRUE
35 | bus_LV_2573-9_0_4_node_37 | 0.4 | n |  | TRUE
36 | bus_LV_2573-9_0_4_node_34 | 0.4 | n |  | TRUE
37 | bus_LV_2573-9_0_4_node_22 | 0.4 | n |  | TRUE
38 | bus_LV_2573-9_0_4_node_89 | 0.4 | n |  | TRUE
39 | bus_LV_2573-9_0_4_node_67 | 0.4 | n |  | TRUE
40 | bus_LV_2573-9_0_4_node_23 | 0.4 | n |  | TRUE
41 | bus_LV_2573-9_0_4_node_24 | 0.4 | n |  | TRUE
42 | bus_LV_2573-9_0_4_node_25 | 0.4 | n |  | TRUE
43 | bus_LV_2573-9_0_4_node_26 | 0.4 | n |  | TRUE
44 | bus_LV_2573-9_0_4_node_33 | 0.4 | n |  | TRUE
45 | bus_LV_2573-9_0_4_node_51 | 0.4 | n |  | TRUE
46 | bus_LV_2573-9_0_4_node_49 | 0.4 | n |  | TRUE
47 | bus_LV_2573-9_0_4_node_27 | 0.4 | n |  | TRUE
48 | bus_LV_2573-9_0_4_node_28 | 0.4 | n |  | TRUE
49 | bus_LV_2573-9_0_4_node_29 | 0.4 | n |  | TRUE
50 | bus_LV_2573-9_0_4_node_31 | 0.4 | n |  | TRUE
51 | bus_LV_2573-9_0_4_node_65 | 0.4 | n |  | TRUE
52 | bus_LV_2573-9_0_4_node_64 | 0.4 | n |  | TRUE
53 | bus_LV_2573-9_0_4_node_32 | 0.4 | n |  | TRUE
54 | bus_LV_2573-9_0_4_node_63 | 0.4 | n |  | TRUE
55 | bus_LV_2573-9_0_4_node_92 | 0.4 | n |  | TRUE
56 | bus_LV_2573-9_0_4_node_58 | 0.4 | n |  | TRUE
57 | bus_LV_2573-9_0_4_node_61 | 0.4 | n |  | TRUE
58 | bus_LV_2573-9_0_4_node_56 | 0.4 | n |  | TRUE
59 | bus_LV_2573-9_0_4_node_36 | 0.4 | n |  | TRUE
60 | bus_LV_2573-9_0_4_node_73 | 0.4 | n |  | TRUE
61 | bus_LV_2573-9_0_4_node_71 | 0.4 | n |  | TRUE
62 | bus_LV_2573-9_0_4_node_72 | 0.4 | n |  | TRUE
63 | bus_LV_2573-9_0_4_node_44 | 0.4 | n |  | TRUE
64 | bus_LV_2573-9_0_4_node_60 | 0.4 | n |  | TRUE
65 | bus_LV_2573-9_0_4_node_39 | 0.4 | n |  | TRUE
66 | bus_LV_2573-9_0_4_node_40 | 0.4 | n |  | TRUE
67 | bus_LV_2573-9_0_4_node_41 | 0.4 | n |  | TRUE
68 | bus_LV_2573-9_0_4_node_42 | 0.4 | n |  | TRUE
69 | bus_LV_2573-9_0_4_node_43 | 0.4 | n |  | TRUE
70 | bus_LV_2573-9_0_4_node_46 | 0.4 | n |  | TRUE
71 | bus_LV_2573-9_0_4_node_53 | 0.4 | n |  | TRUE
72 | bus_LV_2573-9_0_4_node_45 | 0.4 | n |  | TRUE
73 | bus_LV_2573-9_0_4_node_54 | 0.4 | n |  | TRUE
74 | bus_LV_2573-9_0_4_node_48 | 0.4 | n |  | TRUE
75 | bus_LV_2573-9_0_4_node_55 | 0.4 | n |  | TRUE
76 | bus_LV_2573-9_0_4_node_57 | 0.4 | n |  | TRUE
77 | bus_LV_2573-9_0_4_node_59 | 0.4 | n |  | TRUE
78 | bus_LV_2573-9_0_4_node_62 | 0.4 | n |  | TRUE
79 | bus_LV_2573-9_0_4_node_69 | 0.4 | n |  | TRUE
80 | bus_LV_2573-9_0_4_node_84 | 0.4 | n |  | TRUE
81 | bus_LV_2573-9_0_4_node_82 | 0.4 | n |  | TRUE
82 | bus_LV_2573-9_0_4_node_85 | 0.4 | n |  | TRUE
83 | bus_LV_2573-9_0_4_node_78 | 0.4 | n |  | TRUE
84 | bus_LV_2573-9_0_4_node_81 | 0.4 | n |  | TRUE
85 | bus_LV_2573-9_0_4_node_86 | 0.4 | n |  | TRUE
86 | bus_LV_2573-9_0_4_node_77 | 0.4 | n |  | TRUE
87 | bus_LV_2573-9_0_4_node_75 | 0.4 | n |  | TRUE
88 | bus_MV_398_1_node_85 | 20 | n |  | TRUE

## load
| name | bus | p_mw | q_mvar | const_z_percent | const_i_percent | sn_mva | scaling | in_service | type
0 | LV_2573-9_0_4_load_0 | 0 | 0.0030536 | 0.0007653 | 0 | 0 |  | 1 | TRUE | wye
1 | LV_2573-9_0_4_load_1 | 1 | 0.0016416 | 0.00041143 | 0 | 0 |  | 1 | TRUE | wye
2 | LV_2573-9_0_4_load_2 | 2 | 0.0015628 | 0.00039169 | 0 | 0 |  | 1 | TRUE | wye
3 | LV_2573-9_0_4_load_3 | 3 | 0.0016216 | 0.00040641 | 0 | 0 |  | 1 | TRUE | wye
4 | LV_2573-9_0_4_load_4 | 4 | 0.0015854 | 0.00039735 | 0 | 0 |  | 1 | TRUE | wye
5 | LV_2573-9_0_4_load_6 | 5 | 0.0018176 | 0.00045553 | 0 | 0 |  | 1 | TRUE | wye
6 | LV_2573-9_0_4_load_88 | 8 | 0.0021108 | 0.00052903 | 0 | 0 |  | 1 | TRUE | wye
7 | LV_2573-9_0_4_load_9 | 11 | 0.0037469 | 0.00093906 | 0 | 0 |  | 1 | TRUE | wye
8 | LV_2573-9_0_4_load_21 | 12 | 0.0016631 | 0.00041682 | 0 | 0 |  | 1 | TRUE | wye
9 | LV_2573-9_0_4_load_52 | 13 | 0.0092953 | 0.0023296 | 0 | 0 |  | 1 | TRUE | wye
10 | LV_2573-9_0_4_load_50 | 14 | 0.0050584 | 0.0012678 | 0 | 0 |  | 1 | TRUE | wye
11 | LV_2573-9_0_4_load_7 | 15 | 0.0019341 | 0.00048473 | 0 | 0 |  | 1 | TRUE | wye
12 | LV_2573-9_0_4_load_8 | 16 | 0.0070924 | 0.0017775 | 0 | 0 |  | 1 | TRUE | wye
13 | LV_2573-9_0_4_load_80 | 18 | 0.0027514 | 0.00068957 | 0 | 0 |  | 1 | TRUE | wye
14 | LV_2573-9_0_4_load_79 | 19 | 0.0050015 | 0.0012535 | 0 | 0 |  | 1 | TRUE | wye
15 | LV_2573-9_0_4_load_76 | 22 | 0.00071643 | 0.00017955 | 0 | 0 |  | 1 | TRUE | wye
16 | LV_2573-9_0_4_load_87 | 26 | 0.0015352 | 0.00038475 | 0 | 0 |  | 1 | TRUE | wye
17 | LV_2573-9_0_4_load_90 | 27 | 0.0064272 | 0.0016108 | 0 | 0 |  | 1 | TRUE | wye
18 | LV_2573-9_0_4_load_91 | 28 | 0.0041683 | 0.0010447 | 0 | 0 |  | 1 | TRUE | wye
19 | LV_2573-9_0_4_load_66 | 31 | 0.00079763 | 0.00019991 | 0 | 0 |  | 1 | TRUE | wye
20 | LV_2573-9_0_4_load_74 | 32 | 0.0010883 | 0.00027275 | 0 | 0 |  | 1 | TRUE | wye
21 | LV_2573-9_0_4_load_95 | 33 | 0.0086884 | 0.0021775 | 0 | 0 |  | 1 | TRUE | wye
22 | LV_2573-9_0_4_load_37 | 35 | 0.0045664 | 0.0011444 | 0 | 0 |  | 1 | TRUE | wye
23 | LV_2573-9_0_4_load_34 | 36 | 0.0123 | 0.0030828 | 0 | 0 |  | 1 | TRUE | wye
24 | LV_2573-9_0_4_load_89 | 38 | 0.0041682 | 0.0010447 | 0 | 0 |  | 1 | TRUE | wye
25 | LV_2573-9_0_4_load_67 | 39 | 0.00080916 | 0.0002028 | 0 | 0 |  | 1 | TRUE | wye
26 | LV_2573-9_0_4_load_23 | 40 | 0.014189 | 0.003556 | 0 | 0 |  | 1 | TRUE | wye
27 | LV_2573-9_0_4_load_24 | 41 | 0.0026425 | 0.00066228 | 0 | 0 |  | 1 | TRUE | wye
28 | LV_2573-9_0_4_load_25 | 42 | 0.015517 | 0.0038889 | 0 | 0 |  | 1 | TRUE | wye
29 | LV_2573-9_0_4_load_26 | 43 | 0.0035106 | 0.00087984 | 0 | 0 |  | 1 | TRUE | wye
30 | LV_2573-9_0_4_load_33 | 44 | 0.0087314 | 0.0021883 | 0 | 0 |  | 1 | TRUE | wye
31 | LV_2573-9_0_4_load_51 | 45 | 0.011597 | 0.0029066 | 0 | 0 |  | 1 | TRUE | wye
32 | LV_2573-9_0_4_load_49 | 46 | 0.011719 | 0.0029371 | 0 | 0 |  | 1 | TRUE | wye
33 | LV_2573-9_0_4_load_27 | 47 | 0.0056014 | 0.0014038 | 0 | 0 |  | 1 | TRUE | wye
34 | LV_2573-9_0_4_load_28 | 48 | 0.00017904 | 4.4873e-05 | 0 | 0 |  | 1 | TRUE | wye
35 | LV_2573-9_0_4_load_29 | 49 | 0.00013442 | 3.3688e-05 | 0 | 0 |  | 1 | TRUE | wye
36 | LV_2573-9_0_4_load_31 | 50 | 0.0070484 | 0.0017665 | 0 | 0 |  | 1 | TRUE | wye
37 | LV_2573-9_0_4_load_65 | 51 | 0.001462 | 0.00036642 | 0 | 0 |  | 1 | TRUE | wye
38 | LV_2573-9_0_4_load_64 | 52 | 0.00058284 | 0.00014607 | 0 | 0 |  | 1 | TRUE | wye
39 | LV_2573-9_0_4_load_32 | 53 | 0.000214 | 5.3632e-05 | 0 | 0 |  | 1 | TRUE | wye
40 | LV_2573-9_0_4_load_63 | 54 | 0.0012667 | 0.00031746 | 0 | 0 |  | 1 | TRUE | wye
41 | LV_2573-9_0_4_load_92 | 55 | 0.0027424 | 0.00068731 | 0 | 0 |  | 1 | TRUE | wye
42 | LV_2573-9_0_4_load_58 | 56 | 0.058091 | 0.014559 | 0 | 0 |  | 1 | TRUE | wye
43 | LV_2573-9_0_4_load_61 | 57 | 0.0013449 | 0.00033707 | 0 | 0 |  | 1 | TRUE | wye
44 | LV_2573-9_0_4_load_71 | 61 | 0.0046872 | 0.0011747 | 0 | 0 |  | 1 | TRUE | wye
45 | LV_2573-9_0_4_load_72 | 62 | 0.012298 | 0.0030822 | 0 | 0 |  | 1 | TRUE | wye
46 | LV_2573-9_0_4_load_39 | 65 | 0.0017245 | 0.00043219 | 0 | 0 |  | 1 | TRUE | wye
47 | LV_2573-9_0_4_load_40 | 66 | 0.0017264 | 0.00043268 | 0 | 0 |  | 1 | TRUE | wye
48 | LV_2573-9_0_4_load_43 | 69 | 0.0022014 | 0.00055172 | 0 | 0 |  | 1 | TRUE | wye
49 | LV_2573-9_0_4_load_46 | 70 | 0.0017268 | 0.00043277 | 0 | 0 |  | 1 | TRUE | wye
50 | LV_2573-9_0_4_load_53 | 71 | 0.0035163 | 0.00088127 | 0 | 0 |  | 1 | TRUE | wye
51 | LV_2573-9_0_4_load_45 | 72 | 0.0027777 | 0.00069615 | 0 | 0 |  | 1 | TRUE | wye
52 | LV_2573-9_0_4_load_54 | 73 | 0.0017272 | 0.00043287 | 0 | 0 |  | 1 | TRUE | wye
53 | LV_2573-9_0_4_load_48 | 74 | 0.013543 | 0.0033942 | 0 | 0 |  | 1 | TRUE | wye
54 | LV_2573-9_0_4_load_55 | 75 | 0.0090113 | 0.0022584 | 0 | 0 |  | 1 | TRUE | wye
55 | LV_2573-9_0_4_load_62 | 78 | 0.093605 | 0.02346 | 0 | 0 |  | 1 | TRUE | wye
56 | LV_2573-9_0_4_load_84 | 80 | 0.0011173 | 0.00028002 | 0 | 0 |  | 1 | TRUE | wye
57 | LV_2573-9_0_4_load_82 | 81 | 0.0016795 | 0.00042093 | 0 | 0 |  | 1 | TRUE | wye
58 | LV_2573-9_0_4_load_85 | 82 | 0.0019074 | 0.00047805 | 0 | 0 |  | 1 | TRUE | wye
59 | LV_2573-9_0_4_load_78 | 83 | 0.0010917 | 0.0002736 | 0 | 0 |  | 1 | TRUE | wye
60 | LV_2573-9_0_4_load_81 | 84 | 0.023663 | 0.0059306 | 0 | 0 |  | 1 | TRUE | wye
61 | LV_2573-9_0_4_load_86 | 85 | 0.0015206 | 0.0003811 | 0 | 0 |  | 1 | TRUE | wye
62 | LV_2573-9_0_4_load_77 | 86 | 0.00075131 | 0.0001883 | 0 | 0 |  | 1 | TRUE | wye
63 | LV_2573-9_0_4_load_75 | 87 | 0.00069669 | 0.00017461 | 0 | 0 |  | 1 | TRUE | wye

## ext_grid
| name | bus | vm_pu | va_degree | slack_weight | in_service
0 |  | 41 | 1 | 0 | 1 | TRUE

## line
| name | std_type | from_bus | to_bus | length_km | r_ohm_per_km | x_ohm_per_km | c_nf_per_km | g_us_per_km | max_i_ka | df | parallel | type | in_service
0 | LV_2573-9_0_4_line_0 |  | 0 | 1 | 0.015208 | 0.125 | 0.08 | 261 | 0 | 0.364 | 1 | 1 | cs | TRUE
1 | LV_2573-9_0_4_line_1 |  | 0 | 2 | 0.01543 | 0.125 | 0.08 | 261 | 0 | 0.364 | 1 | 1 | cs | TRUE
2 | LV_2573-9_0_4_line_2 |  | 1 | 3 | 0.016434 | 0.125 | 0.08 | 261 | 0 | 0.364 | 1 | 1 | cs | TRUE
3 | LV_2573-9_0_4_line_3 |  | 2 | 4 | 0.0081732 | 0.125 | 0.08 | 261 | 0 | 0.364 | 1 | 1 | cs | TRUE
4 | LV_2573-9_0_4_line_4 |  | 4 | 5 | 0.030917 | 0.125 | 0.08 | 261 | 0 | 0.364 | 1 | 1 | cs | TRUE
5 | LV_2573-9_0_4_line_5 |  | 5 | 6 | 0.083389 | 0.125 | 0.08 | 261 | 0 | 0.364 | 1 | 1 | cs | TRUE
6 | LV_2573-9_0_4_line_6 |  | 6 | 12 | 0.031725 | 0.125 | 0.08 | 261 | 0 | 0.364 | 1 | 1 | cs | TRUE
7 | LV_2573-9_0_4_line_7 |  | 6 | 7 | 0.038467 | 0.125 | 0.08 | 261 | 0 | 0.364 | 1 | 1 | cs | TRUE
8 | LV_2573-9_0_4_line_8 |  | 7 | 8 | 0.002589 | 0.125 | 0.08 | 261 | 0 | 0.364 | 1 | 1 | cs | TRUE
9 | LV_2573-9_0_4_line_9 |  | 7 | 9 | 0.025136 | 0.125 | 0.08 | 261 | 0 | 0.364 | 1 | 1 | cs | TRUE
10 | LV_2573-9_0_4_line_10 |  | 8 | 26 | 0.018845 | 0.125 | 0.08 | 261 | 0 | 0.364 | 1 | 1 | cs | TRUE
11 | LV_2573-9_0_4_line_11 |  | 9 | 10 | 0.013118 | 0.125 | 0.08 | 261 | 0 | 0.364 | 1 | 1 | cs | TRUE
12 | LV_2573-9_0_4_line_12 |  | 9 | 11 | 0.027477 | 0.125 | 0.08 | 261 | 0 | 0.364 | 1 | 1 | cs | TRUE
13 | LV_2573-9_0_4_line_13 |  | 10 | 18 | 0.057285 | 0.125 | 0.08 | 261 | 0 | 0.364 | 1 | 1 | cs | TRUE
14 | LV_2573-9_0_4_line_14 |  | 11 | 15 | 0.0421 | 0.125 | 0.08 | 261 | 0 | 0.364 | 1 | 1 | cs | TRUE
15 | LV_2573-9_0_4_line_15 |  | 12 | 37 | 0.036797 | 0.125 | 0.08 | 261 | 0 | 0.364 | 1 | 1 | cs | TRUE
16 | LV_2573-9_0_4_line_16 |  | 13 | 14 | 0.032931 | 0.125 | 0.08 | 261 | 0 | 0.364 | 1 | 1 | cs | TRUE
17 | LV_2573-9_0_4_line_17 |  | 14 | 74 | 0.003971 | 0.125 | 0.08 | 261 | 0 | 0.364 | 1 | 1 | cs | TRUE
18 | LV_2573-9_0_4_line_18 |  | 15 | 16 | 0.0319 | 0.125 | 0.08 | 261 | 0 | 0.364 | 1 | 1 | cs | TRUE
19 | LV_2573-9_0_4_line_19 |  | 17 | 18 | 0.048891 | 0.125 | 0.08 | 261 | 0 | 0.364 | 1 | 1 | cs | TRUE
20 | LV_2573-9_0_4_line_20 |  | 17 | 19 | 0.031614 | 0.125 | 0.08 | 261 | 0 | 0.364 | 1 | 1 | cs | TRUE
21 | LV_2573-9_0_4_line_21 |  | 20 | 21 | 0.038831 | 0.125 | 0.08 | 261 | 0 | 0.364 | 1 | 1 | cs | TRUE
22 | LV_2573-9_0_4_line_22 |  | 20 | 22 | 0.026593 | 0.125 | 0.08 | 261 | 0 | 0.364 | 1 | 1 | cs | TRUE
23 | LV_2573-9_0_4_line_23 |  | 21 | 27 | 0.009819 | 0.125 | 0.08 | 261 | 0 | 0.364 | 1 | 1 | cs | TRUE
24 | LV_2573-9_0_4_line_24 |  | 22 | 32 | 0.015854 | 0.125 | 0.08 | 261 | 0 | 0.364 | 1 | 1 | cs | TRUE
25 | LV_2573-9_0_4_line_25 |  | 23 | 24 | 0.044055 | 0.125 | 0.08 | 261 | 0 | 0.364 | 1 | 1 | cs | TRUE
26 | LV_2573-9_0_4_line_26 |  | 23 | 25 | 0.025294 | 0.125 | 0.08 | 261 | 0 | 0.364 | 1 | 1 | cs | TRUE
27 | LV_2573-9_0_4_line_27 |  | 23 | 26 | 0.0053051 | 0.125 | 0.08 | 261 | 0 | 0.364 | 1 | 1 | cs | TRUE
28 | LV_2573-9_0_4_line_28 |  | 24 | 28 | 0.037549 | 0.125 | 0.08 | 261 | 0 | 0.364 | 1 | 1 | cs | TRUE
29 | LV_2573-9_0_4_line_29 |  | 24 | 27 | 0.020615 | 0.125 | 0.08 | 261 | 0 | 0.364 | 1 | 1 | cs | TRUE
30 | LV_2573-9_0_4_line_30 |  | 25 | 33 | 0.01044 | 0.125 | 0.08 | 261 | 0 | 0.364 | 1 | 1 | cs | TRUE
31 | LV_2573-9_0_4_line_31 |  | 28 | 38 | 0.016506 | 0.125 | 0.08 | 261 | 0 | 0.364 | 1 | 1 | cs | TRUE
32 | LV_2573-9_0_4_line_32 |  | 29 | 30 | 0.026921 | 0.125 | 0.08 | 261 | 0 | 0.364 | 1 | 1 | cs | TRUE
33 | LV_2573-9_0_4_line_33 |  | 29 | 31 | 0.0080672 | 0.125 | 0.08 | 261 | 0 | 0.364 | 1 | 1 | cs | TRUE
34 | LV_2573-9_0_4_line_34 |  | 30 | 82 | 0.01186 | 0.125 | 0.08 | 261 | 0 | 0.364 | 1 | 1 | cs | TRUE
35 | LV_2573-9_0_4_line_35 |  | 30 | 83 | 0.011978 | 0.125 | 0.08 | 261 | 0 | 0.364 | 1 | 1 | cs | TRUE
36 | LV_2573-9_0_4_line_36 |  | 30 | 79 | 0.037389 | 0.125 | 0.08 | 261 | 0 | 0.364 | 1 | 1 | cs | TRUE
37 | LV_2573-9_0_4_line_37 |  | 31 | 39 | 0.0078917 | 0.125 | 0.08 | 261 | 0 | 0.364 | 1 | 1 | cs | TRUE
38 | LV_2573-9_0_4_line_38 |  | 32 | 87 | 0.0039436 | 0.125 | 0.08 | 261 | 0 | 0.364 | 1 | 1 | cs | TRUE
39 | LV_2573-9_0_4_line_39 |  | 34 | 35 | 0.055386 | 0.125 | 0.08 | 261 | 0 | 0.364 | 1 | 3 | cs | TRUE
40 | LV_2573-9_0_4_line_40 |  | 34 | 36 | 0.029111 | 0.125 | 0.08 | 261 | 0 | 0.364 | 1 | 3 | cs | TRUE
41 | LV_2573-9_0_4_line_41 |  | 35 | 62 | 0.0046323 | 0.125 | 0.08 | 261 | 0 | 0.364 | 1 | 3 | cs | TRUE
42 | LV_2573-9_0_4_line_42 |  | 36 | 44 | 0.031209 | 0.125 | 0.08 | 261 | 0 | 0.364 | 1 | 3 | cs | TRUE
43 | LV_2573-9_0_4_line_43 |  | 37 | 40 | 0.010622 | 0.125 | 0.08 | 261 | 0 | 0.364 | 1 | 3 | cs | TRUE
44 | LV_2573-9_0_4_line_44 |  | 37 | 41 | 0.0026814 | 0.125 | 0.08 | 261 | 0 | 0.364 | 1 | 3 | cs | TRUE
45 | LV_2573-9_0_4_line_45 |  | 38 | 60 | 0.019731 | 0.125 | 0.08 | 261 | 0 | 0.364 | 1 | 1 | cs | TRUE
46 | LV_2573-9_0_4_line_46 |  | 40 | 42 | 0.00025196 | 0.125 | 0.08 | 261 | 0 | 0.364 | 1 | 3 | cs | TRUE
47 | LV_2573-9_0_4_line_47 |  | 41 | 43 | 0.011503 | 0.125 | 0.08 | 261 | 0 | 0.364 | 1 | 1 | cs | TRUE
48 | LV_2573-9_0_4_line_48 |  | 42 | 44 | 0.0082048 | 0.125 | 0.08 | 261 | 0 | 0.364 | 1 | 3 | cs | TRUE
49 | LV_2573-9_0_4_line_49 |  | 43 | 45 | 0.014315 | 0.125 | 0.08 | 261 | 0 | 0.364 | 1 | 1 | cs | TRUE
50 | LV_2573-9_0_4_line_50 |  | 45 | 46 | 0.00051456 | 0.125 | 0.08 | 261 | 0 | 0.364 | 1 | 1 | cs | TRUE
51 | LV_2573-9_0_4_line_51 |  | 46 | 74 | 0.040752 | 0.125 | 0.08 | 261 | 0 | 0.364 | 1 | 1 | cs | TRUE
52 | LV_2573-9_0_4_line_52 |  | 47 | 48 | 0.015181 | 0.125 | 0.08 | 261 | 0 | 0.364 | 1 | 1 | cs | TRUE
53 | LV_2573-9_0_4_line_53 |  | 47 | 49 | 0.041794 | 0.125 | 0.08 | 261 | 0 | 0.364 | 1 | 1 | cs | TRUE
54 | LV_2573-9_0_4_line_54 |  | 49 | 50 | 0.013443 | 0.125 | 0.08 | 261 | 0 | 0.364 | 1 | 1 | cs | TRUE
55 | LV_2573-9_0_4_line_55 |  | 50 | 53 | 0.03905 | 0.125 | 0.08 | 261 | 0 | 0.364 | 1 | 1 | cs | TRUE
56 | LV_2573-9_0_4_line_56 |  | 50 | 51 | 0.13699 | 0.125 | 0.08 | 261 | 0 | 0.364 | 1 | 1 | cs | TRUE
57 | LV_2573-9_0_4_line_57 |  | 51 | 52 | 0.037835 | 0.125 | 0.08 | 261 | 0 | 0.364 | 1 | 1 | cs | TRUE
58 | LV_2573-9_0_4_line_58 |  | 52 | 57 | 0.0068717 | 0.125 | 0.08 | 261 | 0 | 0.364 | 1 | 1 | cs | TRUE
59 | LV_2573-9_0_4_line_59 |  | 53 | 54 | 0.031223 | 0.125 | 0.08 | 261 | 0 | 0.364 | 1 | 1 | cs | TRUE
60 | LV_2573-9_0_4_line_60 |  | 54 | 55 | 0.076299 | 0.125 | 0.08 | 261 | 0 | 0.364 | 1 | 1 | cs | TRUE
61 | LV_2573-9_0_4_line_61 |  | 56 | 57 | 0.033328 | 0.125 | 0.08 | 261 | 0 | 0.364 | 1 | 1 | cs | TRUE
62 | LV_2573-9_0_4_line_62 |  | 56 | 58 | 0.027738 | 0.125 | 0.08 | 261 | 0 | 0.364 | 1 | 1 | cs | TRUE
63 | LV_2573-9_0_4_line_63 |  | 58 | 75 | 0.044118 | 0.125 | 0.08 | 261 | 0 | 0.364 | 1 | 2 | cs | TRUE
64 | LV_2573-9_0_4_line_64 |  | 59 | 60 | 0.007205 | 0.125 | 0.08 | 261 | 0 | 0.364 | 1 | 1 | cs | TRUE
65 | LV_2573-9_0_4_line_65 |  | 59 | 61 | 0.017949 | 0.125 | 0.08 | 261 | 0 | 0.364 | 1 | 1 | cs | TRUE
66 | LV_2573-9_0_4_line_66 |  | 61 | 63 | 0.010243 | 0.125 | 0.08 | 261 | 0 | 0.364 | 1 | 1 | cs | TRUE
67 | LV_2573-9_0_4_line_67 |  | 62 | 64 | 0.11389 | 0.125 | 0.08 | 261 | 0 | 0.364 | 1 | 3 | cs | TRUE
68 | LV_2573-9_0_4_line_68 |  | 63 | 71 | 0.015312 | 0.125 | 0.08 | 261 | 0 | 0.364 | 1 | 1 | cs | TRUE
69 | LV_2573-9_0_4_line_69 |  | 63 | 67 | 0.042278 | 0.125 | 0.08 | 261 | 0 | 0.364 | 1 | 1 | cs | TRUE
70 | LV_2573-9_0_4_line_70 |  | 64 | 78 | 0.037241 | 0.125 | 0.08 | 261 | 0 | 0.364 | 1 | 3 | cs | TRUE
71 | LV_2573-9_0_4_line_71 |  | 65 | 66 | 0.015979 | 0.125 | 0.08 | 261 | 0 | 0.364 | 1 | 1 | cs | TRUE
72 | LV_2573-9_0_4_line_72 |  | 65 | 67 | 0.015688 | 0.125 | 0.08 | 261 | 0 | 0.364 | 1 | 1 | cs | TRUE
73 | LV_2573-9_0_4_line_73 |  | 66 | 68 | 0.0071858 | 0.125 | 0.08 | 261 | 0 | 0.364 | 1 | 1 | cs | TRUE
74 | LV_2573-9_0_4_line_74 |  | 67 | 69 | 0.0021599 | 0.125 | 0.08 | 261 | 0 | 0.364 | 1 | 1 | cs | TRUE
75 | LV_2573-9_0_4_line_75 |  | 68 | 70 | 0.041973 | 0.125 | 0.08 | 261 | 0 | 0.364 | 1 | 1 | cs | TRUE
76 | LV_2573-9_0_4_line_76 |  | 70 | 73 | 0.037198 | 0.125 | 0.08 | 261 | 0 | 0.364 | 1 | 1 | cs | TRUE
77 | LV_2573-9_0_4_line_77 |  | 71 | 72 | 0.015986 | 0.125 | 0.08 | 261 | 0 | 0.364 | 1 | 1 | cs | TRUE
78 | LV_2573-9_0_4_line_78 |  | 75 | 76 | 0.063975 | 0.125 | 0.08 | 261 | 0 | 0.364 | 1 | 3 | cs | TRUE
79 | LV_2573-9_0_4_line_79 |  | 76 | 77 | 0.003793 | 0.125 | 0.08 | 261 | 0 | 0.364 | 1 | 3 | cs | TRUE
80 | LV_2573-9_0_4_line_80 |  | 77 | 78 | 0.081608 | 0.125 | 0.08 | 261 | 0 | 0.364 | 1 | 3 | cs | TRUE
81 | LV_2573-9_0_4_line_81 |  | 79 | 80 | 0.0074578 | 0.125 | 0.08 | 261 | 0 | 0.364 | 1 | 1 | cs | TRUE
82 | LV_2573-9_0_4_line_82 |  | 79 | 81 | 0.0097711 | 0.125 | 0.08 | 261 | 0 | 0.364 | 1 | 1 | cs | TRUE
83 | LV_2573-9_0_4_line_83 |  | 81 | 84 | 0.061931 | 0.125 | 0.08 | 261 | 0 | 0.364 | 1 | 1 | cs | TRUE
84 | LV_2573-9_0_4_line_84 |  | 82 | 85 | 0.0081361 | 0.125 | 0.08 | 261 | 0 | 0.364 | 1 | 1 | cs | TRUE
85 | LV_2573-9_0_4_line_85 |  | 83 | 86 | 0.0075439 | 0.125 | 0.08 | 261 | 0 | 0.364 | 1 | 1 | cs | TRUE
86 | LV_2573-9_0_4_line_86 |  | 86 | 87 | 0.0063286 | 0.125 | 0.08 | 261 | 0 | 0.364 | 1 | 1 | cs | TRUE

## trafo
| name | std_type | hv_bus | lv_bus | sn_mva | vn_hv_kv | vn_lv_kv | vk_percent | vkr_percent | pfe_kw | i0_percent | shift_degree | tap_side | tap_neutral | tap_min | tap_max | tap_step_percent | tap_step_degree | tap_pos | tap_phase_shifter | parallel | df | in_service
0 | LV_2573-9_0_4_trafo_24 | 0.63 MVA 20/0.4 kV | 88 | 41 | 0.63 | 20 | 0.4 | 6 | 1.206 | 1.65 | 0.2619 | 150 | hv | 0 | -2 | 2 | 2.5 | 0 | 0 | FALSE | 1 | 1 | TRUE

## line_geodata
| x0 | y0 | x1 | y1 | x2 | y2 | x3 | y3 | x4 | y4 | x5 | y5 | x6 | y6
0 | 2637689.8018 | 1244936.9371 | 2637696.4572 | 1244937.5597 | 2637704.967 | 1244938.0457
1 | 2637689.8018 | 1244936.9371 | 2637680.5168 | 1244936.0687 | 2637674.4401 | 1244935.4893
2 | 2637704.967 | 1244938.0457 | 2637721.3742 | 1244938.9828
3 | 2637666.3037 | 1244934.7135 | 2637674.4401 | 1244935.4893
4 | 2637635.6097 | 1244931.0609 | 2637652.5328 | 1244933.4005 | 2637666.3037 | 1244934.7135
5 | 2637552.6123 | 1244923.4948 | 2637560.8887 | 1244924.2142 | 2637607.6918 | 1244927.2013 | 2637635.6097 | 1244931.0609
6 | 2637552.6123 | 1244923.4948 | 2637548.5782 | 1244954.9624
7 | 2637552.6123 | 1244923.4948 | 2637543.2814 | 1244922.2572 | 2637514.353 | 1244919.5504
8 | 2637514.353 | 1244919.5504 | 2637511.7752 | 1244919.3101
9 | 2637518.7708 | 1244894.8066 | 2637516.6082 | 1244907.0231 | 2637515.525 | 1244913.4427 | 2637514.353 | 1244919.5504
10 | 2637495.6177 | 1244923.733 | 2637498.4211 | 1244919.105 | 2637502.9659 | 1244918.4889 | 2637511.7752 | 1244919.3101
11 | 2637510.0076 | 1244885.0227 | 2637518.7708 | 1244894.8066
12 | 2637518.7708 | 1244894.8066 | 2637541.9493 | 1244902.3135 | 2637545.0048 | 1244902.9085
13 | 2637562.0775 | 1244861.7366 | 2637551.5066 | 1244865.3943 | 2637540.0559 | 1244869.5802 | 2637525.3477 | 1244875.1353 | 2637518.6927 | 1244878.4733 | 2637510.0076 | 1244885.0227
14 | 2637586.3286 | 1244910.9551 | 2637545.0048 | 1244902.9085
15 | 2637561.9454 | 1244978.1005 | 2637562.9324 | 1244960.6398 | 2637548.0264 | 1244959.2668 | 2637548.5782 | 1244954.9624
16 | 2637668.3666 | 1244984.7705 | 2637664.9994 | 1244984.6019 | 2637637.6038 | 1244983.3051 | 2637635.4718 | 1244983.237
17 | 2637635.4718 | 1244983.237 | 2637631.5028 | 1244983.1101
18 | 2637586.3286 | 1244910.9551 | 2637607.4589 | 1244915.0697 | 2637617.7339 | 1244916.4921
19 | 2637562.0775 | 1244861.7366 | 2637566.3437 | 1244859.7845 | 2637581.2564 | 1244852.9744 | 2637586.6115 | 1244849.684 | 2637592.672 | 1244845.9755 | 2637599.4018 | 1244841.5707 | 2637604.6319 | 1244837.7458
20 | 2637604.6319 | 1244837.7458 | 2637607.0908 | 1244846.7673 | 2637605.4443 | 1244868.9697
21 | 2637386.8908 | 1244893.0293 | 2637394.4982 | 1244894.4115 | 2637400.8452 | 1244895.5633 | 2637411.9834 | 1244897.7682 | 2637416.7783 | 1244899.4328 | 2637422.2908 | 1244902.325 | 2637423.78 | 1244901.0002
22 | 2637386.8908 | 1244893.0293 | 2637379.6973 | 1244915.8989 | 2637378.797 | 1244918.3577
23 | 2637423.78 | 1244901.0002 | 2637431.5848 | 1244904.6295 | 2637432.7708 | 1244904.8773
24 | 2637373.1303 | 1244933.1602 | 2637374.9001 | 1244928.9995 | 2637378.797 | 1244918.3577
25 | 2637453.1066 | 1244907.6894 | 2637454.7795 | 1244909.579 | 2637471.4579 | 1244912.6751 | 2637478.8075 | 1244914.1891 | 2637483.8157 | 1244916.7669 | 2637485.8918 | 1244923.0174 | 2637490.7171 | 1244923.4592
26 | 2637476.9889 | 1244935.3581 | 2637488.1596 | 1244937.1965 | 2637490.7171 | 1244923.4592
27 | 2637490.7171 | 1244923.4592 | 2637495.2677 | 1244924.3107 | 2637495.6177 | 1244923.733
28 | 2637453.1066 | 1244907.6894 | 2637451.8659 | 1244909.1381 | 2637448.4857 | 1244909.5837 | 2637443.5149 | 1244934.602 | 2637437.0438 | 1244932.7712
29 | 2637453.1066 | 1244907.6894 | 2637445.6877 | 1244907.5759 | 2637432.7708 | 1244904.8773
30 | 2637476.9889 | 1244935.3581 | 2637466.7511 | 1244933.3114
31 | 2637432.0232 | 1244948.4948 | 2637437.0438 | 1244932.7712 | 2637437.0438 | 1244932.7712
32 | 2637337.6021 | 1244952.4024 | 2637340.7011 | 1244955.8019 | 2637343.1989 | 1244957.4964 | 2637345.798 | 1244958.7025 | 2637349.3982 | 1244959.3033 | 2637354.1924 | 1244959.8671 | 2637362.0972 | 1244960.8063
33 | 2637337.6021 | 1244952.4024 | 2637333.8216 | 1244945.2758
34 | 2637362.0972 | 1244960.8063 | 2637373.8838 | 1244962.1263
35 | 2637362.0972 | 1244960.8063 | 2637363.4024 | 1244956.3005 | 2637365.7969 | 1244950.4006 | 2637366.1567 | 1244949.5548
36 | 2637362.0972 | 1244960.8063 | 2637354.1924 | 1244959.8671 | 2637345.3647 | 1244987.941
37 | 2637333.8216 | 1244945.2758 | 2637330.1234 | 1244938.3044
38 | 2637373.1303 | 1244933.1602 | 2637371.5867 | 1244936.7892
39 | 2637482.8001 | 1244972.2966 | 2637480.9597 | 1245027.6523
40 | 2637482.8001 | 1244972.2966 | 2637511.8889 | 1244973.4222
41 | 2637480.8058 | 1245032.282 | 2637480.9597 | 1245027.6523
42 | 2637511.8889 | 1244973.4222 | 2637519.2014 | 1244973.7052 | 2637542.9671 | 1244976.149
43 | 2637561.9454 | 1244978.1005 | 2637551.3795 | 1244977.014
44 | 2637561.9454 | 1244978.1005 | 2637564.6128 | 1244978.3752
45 | 2637426.0216 | 1244967.2908 | 2637432.0232 | 1244948.4948
46 | 2637551.1289 | 1244976.9882 | 2637551.3795 | 1244977.014
47 | 2637564.6128 | 1244978.3752 | 2637576.0553 | 1244979.5539
48 | 2637542.9671 | 1244976.149 | 2637551.1289 | 1244976.9882
49 | 2637590.3108 | 1244980.8494 | 2637582.3019 | 1244980.1973 | 2637576.0553 | 1244979.5539
50 | 2637590.3108 | 1244980.8494 | 2637590.8237 | 1244980.8912
51 | 2637590.8237 | 1244980.8912 | 2637609.3971 | 1244982.4036 | 2637631.5028 | 1244983.1101
52 | 2637883.3633 | 1245163.8711 | 2637898.299 | 1245161.1543
53 | 2637842.2444 | 1245171.3508 | 2637883.3633 | 1245163.8711
54 | 2637842.2444 | 1245171.3508 | 2637829.018 | 1245173.7567
55 | 2637829.018 | 1245173.7567 | 2637829.018 | 1245173.7567 | 2637835.3951 | 1245212.2824
56 | 2637769.3551 | 1245050.4406 | 2637829.018 | 1245173.7567
57 | 2637738.2167 | 1245067.8357 | 2637750.2687 | 1245053.8773 | 2637769.3551 | 1245050.4406
58 | 2637738.2167 | 1245067.8357 | 2637733.7258 | 1245073.0369
59 | 2637840.494 | 1245243.0857 | 2637835.3951 | 1245212.2824
60 | 2637840.494 | 1245243.0857 | 2637790.5311 | 1245300.7501
61 | 2637711.945 | 1245098.2628 | 2637733.7258 | 1245073.0369
62 | 2637701.0232 | 1245072.7657 | 2637711.945 | 1245098.2628
63 | 2637701.0232 | 1245072.7657 | 2637682.8114 | 1245085.1804 | 2637670.0432 | 1245094.6389 | 2637665.0133 | 1245098.2418
64 | 2637433.2018 | 1244968.1033 | 2637426.0216 | 1244967.2908
65 | 2637433.2018 | 1244968.1033 | 2637432.2012 | 1244975.802 | 2637431.3008 | 1244982.0004 | 2637430.3828 | 1244985.8136
66 | 2637426.6685 | 1244995.3021 | 2637428.4032 | 1244992.1999 | 2637430.0982 | 1244986.996 | 2637430.3828 | 1244985.8136
67 | 2637490.1859 | 1245145.0893 | 2637484.6097 | 1245127.2091 | 2637480.5011 | 1245087.4906 | 2637479.8527 | 1245060.9469 | 2637480.8058 | 1245032.282
68 | 2637426.6685 | 1244995.3021 | 2637411.4345 | 1244993.7595
69 | 2637406.4502 | 1245032.4322 | 2637421.4941 | 1245004.7089 | 2637424.5976 | 1244999.0025 | 2637426.6685 | 1244995.3021
70 | 2637490.1859 | 1245145.0893 | 2637526.94 | 1245139.0894
71 | 2637390.8468 | 1245030.8076 | 2637374.9539 | 1245029.1527
72 | 2637406.4502 | 1245032.4322 | 2637390.8468 | 1245030.8076
73 | 2637367.8067 | 1245028.4085 | 2637374.9539 | 1245029.1527
74 | 2637406.4502 | 1245032.4322 | 2637405.4194 | 1245034.3303
75 | 2637367.8067 | 1245028.4085 | 2637361.6485 | 1245034.4738 | 2637360.7077 | 1245041.1055 | 2637354.7415 | 1245040.6899 | 2637352.2417 | 1245040.5185 | 2637344.4175 | 1245053.222 | 2637343.9967 | 1245056.4197
76 | 2637370.3336 | 1245071.9324 | 2637356.1985 | 1245070.8965 | 2637346.1184 | 1245068.6761 | 2637343.4732 | 1245060.3986 | 2637343.9967 | 1245056.4197
77 | 2637411.4345 | 1244993.7595 | 2637395.5301 | 1244992.1491
78 | 2637608.0153 | 1245126.5444 | 2637631.3 | 1245118.3421 | 2637646.0083 | 1245110.319 | 2637659.2731 | 1245102.3534 | 2637665.0133 | 1245098.2418
79 | 2637608.0153 | 1245126.5444 | 2637606.8823 | 1245122.9237
80 | 2637606.8823 | 1245122.9237 | 2637563.4273 | 1245133.1332 | 2637526.94 | 1245139.0894
81 | 2637345.3647 | 1244987.941 | 2637338.2114 | 1244990.0503
82 | 2637345.3647 | 1244987.941 | 2637348.5682 | 1244997.172
83 | 2637335.8276 | 1245052.9342 | 2637355.4497 | 1245017.0011 | 2637348.5682 | 1244997.172
84 | 2637373.8838 | 1244962.1263 | 2637376.2992 | 1244962.3967 | 2637381.9803 | 1244962.9252
85 | 2637366.1567 | 1244949.5548 | 2637369.1096 | 1244942.6128
86 | 2637371.5867 | 1244936.7892 | 2637369.1096 | 1244942.6128

## bus_geodata
| x | y | coords
0 | 2637689.8018 | 1244936.9371
1 | 2637704.967 | 1244938.0457
2 | 2637674.4401 | 1244935.4893
3 | 2637721.3742 | 1244938.9828
4 | 2637666.3037 | 1244934.7135
5 | 2637635.6097 | 1244931.0609
6 | 2637552.6123 | 1244923.4948
7 | 2637514.353 | 1244919.5504
8 | 2637511.7752 | 1244919.3101
9 | 2637518.7708 | 1244894.8066
10 | 2637510.0076 | 1244885.0227
11 | 2637545.0048 | 1244902.9085
12 | 2637548.5782 | 1244954.9624
13 | 2637668.3666 | 1244984.7705
14 | 2637635.4718 | 1244983.237
15 | 2637586.3286 | 1244910.9551
16 | 2637617.7339 | 1244916.4921
17 | 2637604.6319 | 1244837.7458
18 | 2637562.0774 | 1244861.7366
19 | 2637605.4443 | 1244868.9697
20 | 2637386.8908 | 1244893.0293
21 | 2637423.78 | 1244901.0002
22 | 2637378.797 | 1244918.3577
23 | 2637490.717 | 1244923.4592
24 | 2637453.1066 | 1244907.6894
25 | 2637476.9889 | 1244935.3581
26 | 2637495.6177 | 1244923.733
27 | 2637432.7708 | 1244904.8773
28 | 2637437.0438 | 1244932.7712
29 | 2637337.6021 | 1244952.4024
30 | 2637362.0972 | 1244960.8063
31 | 2637333.8216 | 1244945.2758
32 | 2637373.1303 | 1244933.1602
33 | 2637466.7511 | 1244933.3114
34 | 2637482.8001 | 1244972.2966
35 | 2637480.9597 | 1245027.6523
36 | 2637511.8889 | 1244973.4222
37 | 2637561.9454 | 1244978.1005
38 | 2637432.0232 | 1244948.4948
39 | 2637330.1234 | 1244938.3044
40 | 2637551.3795 | 1244977.014
41 | 2637564.6128 | 1244978.3752
42 | 2637551.1289 | 1244976.9882
43 | 2637576.0553 | 1244979.5539
44 | 2637542.9671 | 1244976.149
45 | 2637590.3108 | 1244980.8494
46 | 2637590.8237 | 1244980.8912
47 | 2637883.3633 | 1245163.8711
48 | 2637898.299 | 1245161.1543
49 | 2637842.2444 | 1245171.3508
50 | 2637829.018 | 1245173.7567
51 | 2637769.3551 | 1245050.4406
52 | 2637738.2167 | 1245067.8357
53 | 2637835.3951 | 1245212.2824
54 | 2637840.494 | 1245243.0857
55 | 2637790.5311 | 1245300.7501
56 | 2637711.945 | 1245098.2628
57 | 2637733.7258 | 1245073.0369
58 | 2637701.0232 | 1245072.7657
59 | 2637433.2018 | 1244968.1033
60 | 2637426.0216 | 1244967.2908
61 | 2637430.3828 | 1244985.8136
62 | 2637480.8058 | 1245032.282
63 | 2637426.6685 | 1244995.3021
64 | 2637490.1859 | 1245145.0893
65 | 2637390.8468 | 1245030.8076
66 | 2637374.9539 | 1245029.1527
67 | 2637406.4502 | 1245032.4322
68 | 2637367.8067 | 1245028.4085
69 | 2637405.4194 | 1245034.3303
70 | 2637343.9967 | 1245056.4197
71 | 2637411.4345 | 1244993.7595
72 | 2637395.5301 | 1244992.1491
73 | 2637370.3336 | 1245071.9324
74 | 2637631.5028 | 1244983.1101
75 | 2637665.0133 | 1245098.2418
76 | 2637608.0153 | 1245126.5444
77 | 2637606.8823 | 1245122.9237
78 | 2637526.94 | 1245139.0894
79 | 2637345.3647 | 1244987.941
80 | 2637338.2114 | 1244990.0503
81 | 2637348.5682 | 1244997.172
82 | 2637373.8838 | 1244962.1263
83 | 2637366.1567 | 1244949.5548
84 | 2637335.8276 | 1245052.9342
85 | 2637381.9803 | 1244962.9252
86 | 2637369.1096 | 1244942.6128
87 | 2637371.5867 | 1244936.7892
88 | 2637561.9454 | 1244978.1005

## line_std_types
| c_nf_per_km | r_ohm_per_km | x_ohm_per_km | max_i_ka | type | q_mm2 | alpha | voltage_rating
NAYY 4x50 SE | 210 | 0.642 | 0.083 | 0.142 | cs | 50 | 0.00403 | LV
NAYY 4x120 SE | 264 | 0.225 | 0.08 | 0.242 | cs | 120 | 0.00403 | LV
NAYY 4x150 SE | 261 | 0.208 | 0.08 | 0.27 | cs | 150 | 0.00403 | LV
NA2XS2Y 1x95 RM/25 12/20 kV | 216 | 0.313 | 0.132 | 0.252 | cs | 95 | 0.00403 | MV
NA2XS2Y 1x185 RM/25 12/20 kV | 273 | 0.161 | 0.117 | 0.362 | cs | 185 | 0.00403 | MV
NA2XS2Y 1x240 RM/25 12/20 kV | 304 | 0.122 | 0.112 | 0.421 | cs | 240 | 0.00403 | MV
NA2XS2Y 1x95 RM/25 6/10 kV | 315 | 0.313 | 0.123 | 0.249 | cs | 95 | 0.00403 | MV
NA2XS2Y 1x185 RM/25 6/10 kV | 406 | 0.161 | 0.11 | 0.358 | cs | 185 | 0.00403 | MV
NA2XS2Y 1x240 RM/25 6/10 kV | 456 | 0.122 | 0.105 | 0.416 | cs | 240 | 0.00403 | MV
NA2XS2Y 1x150 RM/25 12/20 kV | 250 | 0.206 | 0.116 | 0.319 | cs | 150 | 0.00403 | MV
NA2XS2Y 1x120 RM/25 12/20 kV | 230 | 0.253 | 0.119 | 0.283 | cs | 120 | 0.00403 | MV
NA2XS2Y 1x70 RM/25 12/20 kV | 190 | 0.443 | 0.132 | 0.22 | cs | 70 | 0.00403 | MV
NA2XS2Y 1x150 RM/25 6/10 kV | 360 | 0.206 | 0.11 | 0.315 | cs | 150 | 0.00403 | MV
NA2XS2Y 1x120 RM/25 6/10 kV | 340 | 0.253 | 0.113 | 0.28 | cs | 120 | 0.00403 | MV
NA2XS2Y 1x70 RM/25 6/10 kV | 280 | 0.443 | 0.123 | 0.217 | cs | 70 | 0.00403 | MV
N2XS(FL)2Y 1x120 RM/35 64/110 kV | 112 | 0.153 | 0.166 | 0.366 | cs | 120 | 0.00393 | HV
N2XS(FL)2Y 1x185 RM/35 64/110 kV | 125 | 0.099 | 0.156 | 0.457 | cs | 185 | 0.00393 | HV
N2XS(FL)2Y 1x240 RM/35 64/110 kV | 135 | 0.075 | 0.149 | 0.526 | cs | 240 | 0.00393 | HV
N2XS(FL)2Y 1x300 RM/35 64/110 kV | 144 | 0.06 | 0.144 | 0.588 | cs | 300 | 0.00393 | HV
15-AL1/3-ST1A 0.4 | 11 | 1.8769 | 0.35 | 0.105 | ol | 16 | 0.00403 | LV
24-AL1/4-ST1A 0.4 | 11.25 | 1.2012 | 0.335 | 0.14 | ol | 24 | 0.00403 | LV
48-AL1/8-ST1A 0.4 | 12.2 | 0.5939 | 0.3 | 0.21 | ol | 48 | 0.00403 | LV
94-AL1/15-ST1A 0.4 | 13.2 | 0.306 | 0.29 | 0.35 | ol | 94 | 0.00403 | LV
34-AL1/6-ST1A 10.0 | 9.7 | 0.8342 | 0.36 | 0.17 | ol | 34 | 0.00403 | MV
48-AL1/8-ST1A 10.0 | 10.1 | 0.5939 | 0.35 | 0.21 | ol | 48 | 0.00403 | MV
70-AL1/11-ST1A 10.0 | 10.4 | 0.4132 | 0.339 | 0.29 | ol | 70 | 0.00403 | MV
94-AL1/15-ST1A 10.0 | 10.75 | 0.306 | 0.33 | 0.35 | ol | 94 | 0.00403 | MV
122-AL1/20-ST1A 10.0 | 11.1 | 0.2376 | 0.323 | 0.41 | ol | 122 | 0.00403 | MV
149-AL1/24-ST1A 10.0 | 11.25 | 0.194 | 0.315 | 0.47 | ol | 149 | 0.00403 | MV
34-AL1/6-ST1A 20.0 | 9.15 | 0.8342 | 0.382 | 0.17 | ol | 34 | 0.00403 | MV
48-AL1/8-ST1A 20.0 | 9.5 | 0.5939 | 0.372 | 0.21 | ol | 48 | 0.00403 | MV
70-AL1/11-ST1A 20.0 | 9.7 | 0.4132 | 0.36 | 0.29 | ol | 70 | 0.00403 | MV
94-AL1/15-ST1A 20.0 | 10 | 0.306 | 0.35 | 0.35 | ol | 94 | 0.00403 | MV
122-AL1/20-ST1A 20.0 | 10.3 | 0.2376 | 0.344 | 0.41 | ol | 122 | 0.00403 | MV
149-AL1/24-ST1A 20.0 | 10.5 | 0.194 | 0.337 | 0.47 | ol | 149 | 0.00403 | MV
184-AL1/30-ST1A 20.0 | 10.75 | 0.1571 | 0.33 | 0.535 | ol | 184 | 0.00403 | MV
243-AL1/39-ST1A 20.0 | 11 | 0.1188 | 0.32 | 0.645 | ol | 243 | 0.00403 | MV
48-AL1/8-ST1A 110.0 | 8 | 0.5939 | 0.46 | 0.21 | ol | 48 | 0.00403 | HV
70-AL1/11-ST1A 110.0 | 8.4 | 0.4132 | 0.45 | 0.29 | ol | 70 | 0.00403 | HV
94-AL1/15-ST1A 110.0 | 8.65 | 0.306 | 0.44 | 0.35 | ol | 94 | 0.00403 | HV
122-AL1/20-ST1A 110.0 | 8.5 | 0.2376 | 0.43 | 0.41 | ol | 122 | 0.00403 | HV
149-AL1/24-ST1A 110.0 | 8.75 | 0.194 | 0.41 | 0.47 | ol | 149 | 0.00403 | HV
184-AL1/30-ST1A 110.0 | 8.8 | 0.1571 | 0.4 | 0.535 | ol | 184 | 0.00403 | HV
243-AL1/39-ST1A 110.0 | 9 | 0.1188 | 0.39 | 0.645 | ol | 243 | 0.00403 | HV
305-AL1/39-ST1A 110.0 | 9.2 | 0.0949 | 0.38 | 0.74 | ol | 305 | 0.00403 | HV
490-AL1/64-ST1A 110.0 | 9.75 | 0.059 | 0.37 | 0.96 | ol | 490 | 0.00403 | HV
679-AL1/86-ST1A 110.0 | 9.95 | 0.042 | 0.36 | 1.15 | ol | 679 | 0.00403 | HV
490-AL1/64-ST1A 220.0 | 10 | 0.059 | 0.285 | 0.96 | ol | 490 | 0.00403 | HV
679-AL1/86-ST1A 220.0 | 11.7 | 0.042 | 0.275 | 1.15 | ol | 679 | 0.00403 | HV
490-AL1/64-ST1A 380.0 | 11 | 0.059 | 0.253 | 0.96 | ol | 490 | 0.00403 | HV
679-AL1/86-ST1A 380.0 | 14.6 | 0.042 | 0.25 | 1.15 | ol | 679 | 0.00403 | HV

## trafo_std_types
| i0_percent | pfe_kw | vkr_percent | sn_mva | vn_lv_kv | vn_hv_kv | vk_percent | shift_degree | vector_group | tap_side | tap_neutral | tap_min | tap_max | tap_step_degree | tap_step_percent | tap_phase_shifter
160 MVA 380/110 kV | 0.06 | 60 | 0.25 | 160 | 110 | 380 | 12.2 | 0 | Yy0 | hv | 0 | -9 | 9 | 0 | 1.5 | FALSE
100 MVA 220/110 kV | 0.06 | 55 | 0.26 | 100 | 110 | 220 | 12 | 0 | Yy0 | hv | 0 | -9 | 9 | 0 | 1.5 | FALSE
63 MVA 110/20 kV | 0.04 | 22 | 0.32 | 63 | 20 | 110 | 18 | 150 | YNd5 | hv | 0 | -9 | 9 | 0 | 1.5 | FALSE
40 MVA 110/20 kV | 0.05 | 18 | 0.34 | 40 | 20 | 110 | 16.2 | 150 | YNd5 | hv | 0 | -9 | 9 | 0 | 1.5 | FALSE
25 MVA 110/20 kV | 0.07 | 14 | 0.41 | 25 | 20 | 110 | 12 | 150 | YNd5 | hv | 0 | -9 | 9 | 0 | 1.5 | FALSE
63 MVA 110/10 kV | 0.04 | 22 | 0.32 | 63 | 10 | 110 | 18 | 150 | YNd5 | hv | 0 | -9 | 9 | 0 | 1.5 | FALSE
40 MVA 110/10 kV | 0.05 | 18 | 0.34 | 40 | 10 | 110 | 16.2 | 150 | YNd5 | hv | 0 | -9 | 9 | 0 | 1.5 | FALSE
25 MVA 110/10 kV | 0.07 | 14 | 0.41 | 25 | 10 | 110 | 12 | 150 | YNd5 | hv | 0 | -9 | 9 | 0 | 1.5 | FALSE
0.25 MVA 20/0.4 kV | 0.32 | 0.8 | 1.44 | 0.25 | 0.4 | 20 | 6 | 150 | Yzn5 | hv | 0 | -2 | 2 | 0 | 2.5 | FALSE
0.4 MVA 20/0.4 kV | 0.3375 | 1.35 | 1.425 | 0.4 | 0.4 | 20 | 6 | 150 | Dyn5 | hv | 0 | -2 | 2 | 0 | 2.5 | FALSE
0.63 MVA 20/0.4 kV | 0.2619 | 1.65 | 1.206 | 0.63 | 0.4 | 20 | 6 | 150 | Dyn5 | hv | 0 | -2 | 2 | 0 | 2.5 | FALSE
0.25 MVA 10/0.4 kV | 0.24 | 0.6 | 1.2 | 0.25 | 0.4 | 10 | 4 | 150 | Dyn5 | hv | 0 | -2 | 2 | 0 | 2.5 | FALSE
0.4 MVA 10/0.4 kV | 0.2375 | 0.95 | 1.325 | 0.4 | 0.4 | 10 | 4 | 150 | Dyn5 | hv | 0 | -2 | 2 | 0 | 2.5 | FALSE
0.63 MVA 10/0.4 kV | 0.1873 | 1.18 | 1.0794 | 0.63 | 0.4 | 10 | 4 | 150 | Dyn5 | hv | 0 | -2 | 2 | 0 | 2.5 | FALSE

## trafo3w_std_types
| sn_hv_mva | sn_mv_mva | sn_lv_mva | vn_hv_kv | vn_mv_kv | vn_lv_kv | vk_hv_percent | vk_mv_percent | vk_lv_percent | vkr_hv_percent | vkr_mv_percent | vkr_lv_percent | pfe_kw | i0_percent | shift_mv_degree | shift_lv_degree | vector_group | tap_side | tap_neutral | tap_min | tap_max | tap_step_percent
63/25/38 MVA 110/20/10 kV | 63 | 25 | 38 | 110 | 20 | 10 | 10.4 | 10.4 | 10.4 | 0.28 | 0.32 | 0.35 | 35 | 0.89 | 0 | 0 | YN0yn0yn0 | hv | 0 | -10 | 10 | 1.2
63/25/38 MVA 110/10/10 kV | 63 | 25 | 38 | 110 | 10 | 10 | 10.4 | 10.4 | 10.4 | 0.28 | 0.32 | 0.35 | 35 | 0.89 | 0 | 0 | YN0yn0yn0 | hv | 0 | -10 | 10 | 1.2

## fuse_std_types
| fuse_type | i_rated_a | t_avg | t_min | t_total | x_avg | x_min | x_total
HV 100A | HV 100A | 100 | 0 | [10.0, 3.64, 0.854, 0.281, 0.1, 0.0531, 0.022, 0.01] | [10.0, 4.267, 1.21, 0.403, 0.1, 0.058, 0.022, 0.01] | 0 | [300.0, 350.0, 450.0, 550.0, 700.0, 850.0, 1200.0, 1752.0] | [600.0, 700.0, 900.0, 1150.0, 1665.0, 2000.0, 3000.0, 4313.0]
HV 10A | HV 10A | 10 | 0 | [10.0, 1675.0, 0.344, 0.156, 0.1, 0.0417, 0.0171, 0.01] | [10.0, 1.3, 0.3, 0.155, 0.1, 0.0555, 0.023, 0.01] | 0 | [30.0, 32.0, 35.0, 37.0, 39.0, 50.0, 70.0, 88.0] | [60.0, 70.0, 80.0, 87.0, 94.0, 110.0, 150.0, 216.0]
HV 125A | HV 125A | 125 | 0 | [10.0, 1.82, 0.344, 0.1, 0.0467, 0.0269, 0.01] | [10.0, 2.478, 0.426, 0.1, 0.0427, 0.0211, 0.01] | 0 | [375.0, 500.0, 700.0, 925.0, 1200.0, 1500.0, 2341.0] | [750.0, 1000.0, 1500.0, 2200.0, 3000.0, 4000.0, 5765.0]
HV 160A | HV 160A | 160 | 0 | [10.0, 4.15, 1.03, 0.198, 0.1, 0.051, 0.0172, 0.01] | [10.0, 2.3, 0.734, 0.274, 0.1, 0.046, 0.0177, 0.01] | 0 | [480.0, 550.0, 700.0, 1000.0, 1260.0, 1600.0, 2500.0, 3227.0] | [960.0, 1300.0, 1700.0, 2200.0, 2996.0, 4000.0, 6000.0, 7946.0]
HV 16A | HV 16A | 16 | 0 | [10.0, 0.352, 0.164, 0.1, 0.0649, 0.0342, 0.01] | [10.0, 2.34, 0.722, 0.181, 0.1, 0.055, 0.0296, 0.01] | 0 | [48.0, 60.0, 65.0, 71.0, 80.0, 100.0, 162.0] | [96.0, 110.0, 125.0, 150.0, 168.0, 200.0, 250.0, 398.0]
HV 200A | HV 200A | 200 | 0 | [10.0, 4.267, 1.21, 0.403, 0.1, 0.058, 0.022, 0.01] | [10.0, 3.73, 1.654, 0.328, 0.1, 0.0531, 0.019, 0.01] | 0 | [600.0, 700.0, 900.0, 1150.0, 1665.0, 2000.0, 3000.0, 4313.0] | [1200.0, 1500.0, 1800.0, 2700.0, 3960.0, 5000.0, 7500.0, 10620.0]
HV 20A | HV 20A | 20 | 0 | [10.0, 1.3, 0.3, 0.155, 0.1, 0.0555, 0.023, 0.01] | [10.0, 1.3, 0.161, 0.1, 0.0611, 0.0399, 0.0141, 0.01] | 0 | [60.0, 70.0, 80.0, 87.0, 94.0, 110.0, 150.0, 216.0] | [120.0, 150.0, 200.0, 223.0, 260.0, 300.0, 450.0, 532.0]
HV 25A | HV 25A | 25 | 0 | [10.0, 2.512, 0.833, 0.299, 0.1, 0.0372, 0.0223, 0.01] | [10.0, 3.125, 0.597, 0.198, 0.1, 0.0378, 0.022, 0.01] | 0 | [75.0, 82.0, 90.0, 100.0, 124.0, 170.0, 200.0, 289.0] | [150.0, 170.0, 210.0, 250.0, 294.0, 400.0, 500.0, 711.0]
HV 31.5A | HV 31.5A | 31.5 | 0 | [10.0, 2.34, 0.722, 0.181, 0.1, 0.055, 0.0296, 0.01] | [10.0, 2.84, 0.368, 0.164, 0.1, 0.0621, 0.0378, 0.0195, 0.01] | 0 | [95.0, 110.0, 125.0, 150.0, 165.0, 200.0, 250.0, 390.0] | [189.0, 220.0, 300.0, 350.0, 393.0, 450.0, 530.0, 700.0, 960.0]
HV 40A | HV 40A | 40 | 0 | [10.0, 1.3, 0.161, 0.1, 0.0611, 0.0399, 0.0141, 0.01] | [10.0, 2.05, 0.369, 0.198, 0.1, 0.051, 0.0298, 0.01] | 0 | [120.0, 150.0, 200.0, 223.0, 260.0, 300.0, 450.0, 532.0] | [240.0, 300.0, 400.0, 450.0, 530.0, 650.0, 800.0, 1311.0]
HV 50A | HV 50A | 50 | 0 | [10.0, 3.215, 0.597, 0.198, 0.1, 0.0378, 0.022, 0.01] | [10.0, 3.64, 0.854, 0.281, 0.1, 0.0531, 0.022, 0.01] | 0 | [150.0, 170.0, 210.0, 250.0, 294.0, 400.0, 500.0, 711.0] | [300.0, 350.0, 450.0, 550.0, 700.0, 850.0, 1200.0, 1752.0]
HV 6.3A | HV 6.3A | 6.3 | 0 | [10.0, 1.39, 0.344, 0.168, 0.1, 0.056, 0.0263, 0.01] | [10.0, 1.711, 0.516, 0.198, 0.1, 0.0634, 0.0303, 0.01] | 0 | [19.0, 19.5, 20.4, 20.8, 22.0, 25.0, 32.0, 48.0] | [38.0, 40.0, 43.0, 48.0, 53.0, 60.0, 75.0, 118.0]
HV 63A | HV 63A | 63 | 0 | [10.0, 2.84, 0.368, 0.164, 0.1, 0.0621, 0.0378, 0.0195, 0.01] | [10.0, 1.82, 0.344, 0.1, 0.0467, 0.0269, 0.01] | 0 | [189.0, 220.0, 300.0, 350.0, 393.0, 450.0, 530.0, 700.0, 961.0] | [378.0, 500.0, 700.0, 934.0, 1200.0, 1500.0, 2366.0]
HV 80A | HV 80A | 80 | 0 | [10.0, 2.05, 0.369, 0.198, 0.1, 0.051, 0.0298, 0.01] | [10.0, 4.15, 1.03, 0.198, 0.1, 0.051, 0.0172, 0.01] | 0 | [240.0, 300.0, 400.0, 450.0, 530.0, 650.0, 800.0, 1311.0] | [480.0, 550.0, 700.0, 1000.0, 1260.0, 1600.0, 2500.0, 3227.0]
Siemens NH-1-100 | Siemens NH-1-100 | 100 | [5400.0, 2000.0, 400.0, 20.0, 1.0, 0.2, 0.012, 0.004] | 0 | 0 | [150.0, 190.0, 250.0, 430.0, 900.0, 1250.0, 2700.0, 3600.0] | 0 | 0
Siemens NH-1-125 | Siemens NH-1-125 | 125 | [4800.0, 120.0, 7.0, 0.1, 0.004] | 0 | 0 | [180.0, 400.0, 740.0, 2000.0, 4250.0] | 0 | 0
Siemens NH-1-16 | Siemens NH-1-16 | 16 | [4000.0, 400.0, 2.0, 0.1, 0.04, 0.01] | 0 | 0 | [26.0, 35.0, 75.0, 150.0, 200.0, 300.0] | 0 | 0
Siemens NH-1-160 | Siemens NH-1-160 | 160 | [4800.0, 120.0, 7.0, 0.1, 0.004] | 0 | 0 | [210.0, 500.0, 900.0, 2300.0, 5000.0] | 0 | 0
Siemens NH-1-25 | Siemens NH-1-25 | 25 | [4000.0, 1000.0, 10.0, 0.2, 0.02, 0.01] | 0 | 0 | [40.0, 50.0, 100.0, 210.0, 400.0, 500.0] | 0 | 0
Siemens NH-1-50 | Siemens NH-1-50 | 50 | [4000.0, 40.0, 4.0, 1.0, 0.02, 0.01] | 0 | 0 | [86.0, 200.0, 300.0, 400.0, 1000.0, 1280.0] | 0 | 0
Siemens NH-1-63 | Siemens NH-1-63 | 63 | [4000.0, 100.0, 10.0, 2.0, 0.04, 0.01] | 0 | 0 | [100.0, 200.0, 300.0, 400.0, 1000.0, 1500.0] | 0 | 0
Siemens NH-1-80 | Siemens NH-1-80 | 80 | [4800.0, 120.0, 7.0, 0.1, 0.01] | 0 | 0 | [150.58, 250.0, 450.0, 1150.0, 2470.0] | 0 | 0
Siemens NH-2-1000 | Siemens NH-2-1000 | 1000 | [4800.0, 120.0, 7.0, 0.1, 0.004] | 0 | 0 | [1900.0, 3500.0, 8400.0, 24000.0, 52000.0] | 0 | 0
Siemens NH-2-200 | Siemens NH-2-200 | 200 | [4800.0, 120.0, 7.0, 0.1, 0.004] | 0 | 0 | [280.0, 650.0, 1200.0, 3000.0, 7000.0] | 0 | 0
Siemens NH-2-224 | Siemens NH-2-224 | 224 | [4800.0, 120.0, 7.0, 0.2, 0.04, 0.004] | 0 | 0 | [400.0, 750.0, 1453.0, 3025.0, 4315.0, 7600.0] | 0 | 0
Siemens NH-2-250 | Siemens NH-2-250 | 250 | [4800.0, 120.0, 7.0, 0.1, 0.004] | 0 | 0 | [450.0, 800.0, 1650.0, 4000.0, 8500.0] | 0 | 0
Siemens NH-2-315 | Siemens NH-2-315 | 315 | [4800.0, 120.0, 7.0, 0.1, 0.004] | 0 | 0 | [550.0, 920.0, 1900.0, 5000.0, 11000.0] | 0 | 0
Siemens NH-2-355 | Siemens NH-2-355 | 355 | [4800.0, 120.0, 6.0, 0.1, 0.004] | 0 | 0 | [650.0, 1116.27, 2350.0, 5840.0, 12790.0] | 0 | 0
Siemens NH-2-400 | Siemens NH-2-400 | 400 | [4800.0, 120.0, 7.0, 0.1, 0.004] | 0 | 0 | [720.0, 1350.0, 2800.0, 6500.0, 15000.0] | 0 | 0
Siemens NH-2-425 | Siemens NH-2-425 | 425 | [4800.0, 120.0, 7.0, 0.1, 0.004] | 0 | 0 | [850.0, 1500.0, 3050.0, 7500.0, 16500.0] | 0 | 0
Siemens NH-2-630 | Siemens NH-2-630 | 630 | [4800.0, 120.0, 7.0, 0.1, 0.004] | 0 | 0 | [1200.0, 2000.0, 4800.0, 12000.0, 26000.0] | 0 | 0

## res_bus
| vm_pu | va_degree | p_mw | q_mvar
0 | 0.9911 | -0.1698 | 0.0030536 | 0.0007653
1 | 0.99105 | -0.17068 | 0.0016416 | 0.00041143
2 | 0.99119 | -0.16807 | 0.0015628 | 0.00039169
3 | 0.99103 | -0.17115 | 0.0016216 | 0.00040641
4 | 0.99125 | -0.16692 | 0.0015854 | 0.00039735
5 | 0.99151 | -0.16173 | 0.0018176 | 0.00045553
6 | 0.99238 | -0.14506 | 0 | 0
7 | 0.98869 | -0.21585 | 0 | 0
8 | 0.9885 | -0.21968 | 0.0021108 | 0.00052903
9 | 0.98822 | -0.22505 | 0 | 0
10 | 0.98813 | -0.22687 | 0 | 0
11 | 0.9879 | -0.23132 | 0.0037469 | 0.00093906
12 | 0.99574 | -0.08078 | 0.0016631 | 0.00041682
13 | 0.99738 | -0.050383 | 0.0092953 | 0.0023296
14 | 0.99766 | -0.045021 | 0.0050584 | 0.0012678
15 | 0.98755 | -0.23811 | 0.0019341 | 0.00048473
16 | 0.98734 | -0.24216 | 0.0070924 | 0.0017775
17 | 0.9875 | -0.23918 | 0 | 0
18 | 0.98772 | -0.2348 | 0.0027514 | 0.00068957
19 | 0.98735 | -0.242 | 0.0050015 | 0.0012535
20 | 0.98139 | -0.35761 | 0 | 0
21 | 0.98268 | -0.33246 | 0 | 0
22 | 0.9805 | -0.37488 | 0.00071643 | 0.00017955
23 | 0.9867 | -0.25446 | 0 | 0
24 | 0.98381 | -0.3104 | 0 | 0
25 | 0.98649 | -0.2584 | 0 | 0
26 | 0.98708 | -0.24693 | 0.0015352 | 0.00038475
27 | 0.983 | -0.3261 | 0.0064272 | 0.0016108
28 | 0.98283 | -0.32964 | 0.0041683 | 0.0010447
29 | 0.97905 | -0.40336 | 0 | 0
30 | 0.97909 | -0.40258 | 0 | 0
31 | 0.97903 | -0.4036 | 0.00079763 | 0.00019991
32 | 0.97998 | -0.38498 | 0.0010883 | 0.00027275
33 | 0.98641 | -0.26002 | 0.0086884 | 0.0021775
34 | 0.9945 | -0.10411 | 0 | 0
35 | 0.99111 | -0.16882 | 0.0045664 | 0.0011444
36 | 0.99628 | -0.07028 | 0.0123 | 0.0030828
37 | 0.9997 | -0.0056955 | 0 | 0
38 | 0.98246 | -0.33687 | 0.0041682 | 0.0010447
39 | 0.97903 | -0.40371 | 0.00080916 | 0.0002028
40 | 0.99888 | -0.02108 | 0.014189 | 0.003556
41 | 1 | 0 | -0.42756 | -0.10896
42 | 0.99887 | -0.021424 | 0.015517 | 0.0038889
43 | 0.99943 | -0.010979 | 0.0035106 | 0.00087984
44 | 0.99831 | -0.031904 | 0.0087314 | 0.0021883
45 | 0.99876 | -0.02378 | 0.011597 | 0.0029066
46 | 0.99874 | -0.024137 | 0.011719 | 0.0029371
47 | 0.97073 | -0.5659 | 0.0056014 | 0.0014038
48 | 0.97073 | -0.56595 | 0.00017904 | 4.4873e-05
49 | 0.97096 | -0.56144 | 0.00013442 | 3.3688e-05
50 | 0.97103 | -0.55997 | 0.0070484 | 0.0017665
51 | 0.97323 | -0.51652 | 0.001462 | 0.00036642
52 | 0.97389 | -0.50354 | 0.00058284 | 0.00014607
53 | 0.97088 | -0.56302 | 0.000214 | 5.3632e-05
54 | 0.97076 | -0.56533 | 0.0012667 | 0.00031746
55 | 0.97056 | -0.56921 | 0.0027424 | 0.00068731
56 | 0.97465 | -0.48851 | 0.058091 | 0.014559
57 | 0.97401 | -0.50111 | 0.0013449 | 0.00033707
58 | 0.97668 | -0.44855 | 0 | 0
59 | 0.98196 | -0.34665 | 0 | 0
60 | 0.98209 | -0.34403 | 0 | 0
61 | 0.98162 | -0.35317 | 0.0046872 | 0.0011747
62 | 0.99083 | -0.17412 | 0.012298 | 0.0030822
63 | 0.98148 | -0.35603 | 0 | 0
64 | 0.98445 | -0.29713 | 0 | 0
65 | 0.98102 | -0.36496 | 0.0017245 | 0.00043219
66 | 0.98094 | -0.36646 | 0.0017264 | 0.00043268
67 | 0.98112 | -0.363 | 0 | 0
68 | 0.98092 | -0.36691 | 0 | 0
69 | 0.98112 | -0.36309 | 0.0022014 | 0.00055172
70 | 0.98079 | -0.36954 | 0.0017268 | 0.00043277
71 | 0.98139 | -0.35777 | 0.0035163 | 0.00088127
72 | 0.98135 | -0.35858 | 0.0027777 | 0.00069615
73 | 0.98073 | -0.3707 | 0.0017272 | 0.00043287
74 | 0.99771 | -0.044023 | 0.013543 | 0.0033942
75 | 0.9783 | -0.41689 | 0.0090113 | 0.0022584
76 | 0.98004 | -0.38289 | 0 | 0
77 | 0.98014 | -0.38088 | 0 | 0
78 | 0.98236 | -0.33769 | 0.093605 | 0.02346
79 | 0.97817 | -0.42058 | 0 | 0
80 | 0.97816 | -0.42073 | 0.0011173 | 0.00028002
81 | 0.97794 | -0.42509 | 0.0016795 | 0.00042093
82 | 0.97905 | -0.40331 | 0.0019074 | 0.00047805
83 | 0.97944 | -0.39572 | 0.0010917 | 0.0002736
84 | 0.97658 | -0.45184 | 0.023663 | 0.0059306
85 | 0.97904 | -0.40354 | 0.0015206 | 0.0003811
86 | 0.97966 | -0.39125 | 0.00075131 | 0.0001883
87 | 0.97986 | -0.38742 | 0.00069669 | 0.00017461
88 | 0.99998 | 149.9956 | 0 | 0

## res_line
| p_from_mw | q_from_mvar | p_to_mw | q_to_mvar | pl_mw | ql_mvar | i_from_ka | i_to_ka | i_ka | vm_from_pu | va_from_degree | vm_to_pu | va_to_degree | loading_percent
0 | 0.0032634 | 0.00081754 | -0.0032633 | -0.00081765 | 1.369e-07 | -1.0836e-07 | 0.0048995 | 0.0048995 | 0.0048995 | 0.9911 | -0.1698 | 0.99105 | -0.17068 | 1.346
1 | -0.006317 | -0.0015828 | 0.0063175 | 0.001583 | 5.2045e-07 | 1.3423e-07 | 0.009484 | 0.009484 | 0.009484 | 0.9911 | -0.1698 | 0.99119 | -0.16807 | 2.6055
2 | 0.0016216 | 0.00040622 | -0.0016216 | -0.00040641 | 3.6533e-08 | -1.8837e-07 | 0.0024347 | 0.0024348 | 0.0024348 | 0.99105 | -0.17068 | 0.99103 | -0.17115 | 0.6689
3 | -0.0078803 | -0.0019747 | 0.0078808 | 0.0019748 | 4.2895e-07 | 1.6918e-07 | 0.01183 | 0.01183 | 0.01183 | 0.99119 | -0.16807 | 0.99125 | -0.16692 | 3.2501
4 | -0.0094662 | -0.0023722 | 0.0094685 | 0.0023733 | 2.3411e-06 | 1.0997e-06 | 0.01421 | 0.01421 | 0.01421 | 0.99125 | -0.16692 | 0.99151 | -0.16173 | 3.9039
5 | -0.011286 | -0.0028288 | 0.011295 | 0.0028335 | 8.9711e-06 | 4.665e-06 | 0.016938 | 0.016937 | 0.016938 | 0.99151 | -0.16173 | 0.99238 | -0.14506 | 4.6532
6 | -0.11584 | -0.029411 | 0.1162 | 0.029641 | 0.00035951 | 0.00022968 | 0.17384 | 0.17384 | 0.17384 | 0.99238 | -0.14506 | 0.99574 | -0.08078 | 47.7572
7 | 0.10455 | 0.026578 | -0.10419 | -0.026351 | 0.00035511 | 0.00022678 | 0.1569 | 0.1569 | 0.1569 | 0.99238 | -0.14506 | 0.98869 | -0.21585 | 43.1042
8 | 0.083645 | 0.021196 | -0.083629 | -0.021186 | 1.5406e-05 | 9.8269e-06 | 0.12597 | 0.12597 | 0.12597 | 0.98869 | -0.21585 | 0.9885 | -0.21968 | 34.6074
9 | 0.020549 | 0.0051552 | -0.02054 | -0.0051497 | 9.0165e-06 | 5.4484e-06 | 0.030928 | 0.030928 | 0.030928 | 0.98869 | -0.21585 | 0.98822 | -0.22505 | 8.4968
10 | 0.081519 | 0.020657 | -0.081412 | -0.020589 | 0.00010655 | 6.7954e-05 | 0.12279 | 0.12279 | 0.12279 | 0.9885 | -0.21968 | 0.98708 | -0.24693 | 33.7345
11 | 0.0077582 | 0.0019445 | -0.0077575 | -0.0019443 | 6.7133e-07 | 2.616e-07 | 0.011682 | 0.011682 | 0.011682 | 0.98822 | -0.22505 | 0.98813 | -0.22687 | 3.2094
12 | 0.012782 | 0.0032052 | -0.012778 | -0.0032031 | 3.8168e-06 | 2.0908e-06 | 0.019246 | 0.019247 | 0.019247 | 0.98822 | -0.22505 | 0.9879 | -0.23132 | 5.2875
13 | 0.0077575 | 0.0019443 | -0.0077546 | -0.0019431 | 2.9317e-06 | 1.1428e-06 | 0.011682 | 0.011682 | 0.011682 | 0.98813 | -0.22687 | 0.98772 | -0.2348 | 3.2094
14 | 0.0090308 | 0.0022641 | -0.0090279 | -0.0022627 | 2.9213e-06 | 1.3308e-06 | 0.013603 | 0.013603 | 0.013603 | 0.9879 | -0.23132 | 0.98755 | -0.23811 | 3.7371
15 | -0.11787 | -0.030058 | 0.1183 | 0.030332 | 0.000429 | 0.00027408 | 0.17632 | 0.17632 | 0.17632 | 0.99574 | -0.08078 | 0.9997 | -0.0056955 | 48.44
16 | -0.0092953 | -0.0023296 | 0.0092976 | 0.0023307 | 2.3749e-06 | 1.09e-06 | 0.013868 | 0.013868 | 0.013868 | 0.99738 | -0.050383 | 0.99766 | -0.045021 | 3.8098
17 | -0.014356 | -0.0035985 | 0.014357 | 0.0035989 | 6.8274e-07 | 3.851e-07 | 0.021412 | 0.021412 | 0.021412 | 0.99766 | -0.045021 | 0.99771 | -0.044023 | 5.8825
18 | 0.0070938 | 0.001778 | -0.0070924 | -0.0017775 | 1.3667e-06 | 4.6665e-07 | 0.010689 | 0.010689 | 0.010689 | 0.98755 | -0.23811 | 0.98734 | -0.24216 | 2.9365
19 | -0.0050021 | -0.0012535 | 0.0050032 | 0.0012536 | 1.0416e-06 | 4.1006e-08 | 0.0075375 | 0.0075373 | 0.0075375 | 0.9875 | -0.23918 | 0.98772 | -0.2348 | 2.0707
20 | 0.0050021 | 0.0012535 | -0.0050015 | -0.0012535 | 6.7355e-07 | 2.6688e-08 | 0.0075375 | 0.0075376 | 0.0075376 | 0.9875 | -0.23918 | 0.98735 | -0.242 | 2.0708
21 | -0.035972 | -0.0090639 | 0.036015 | 0.0090912 | 4.3346e-05 | 2.725e-05 | 0.05456 | 0.054559 | 0.05456 | 0.98139 | -0.35761 | 0.98268 | -0.33246 | 14.9889
22 | 0.035972 | 0.0090639 | -0.035942 | -0.0090453 | 2.9685e-05 | 1.8663e-05 | 0.05456 | 0.05456 | 0.05456 | 0.98139 | -0.35761 | 0.9805 | -0.37488 | 14.9889
23 | -0.036015 | -0.0090912 | 0.036026 | 0.0090981 | 1.0961e-05 | 6.8904e-06 | 0.054559 | 0.054559 | 0.054559 | 0.98268 | -0.33246 | 0.983 | -0.3261 | 14.9888
24 | 0.035226 | 0.0088657 | -0.035209 | -0.008855 | 1.7e-05 | 1.068e-05 | 0.053472 | 0.053472 | 0.053472 | 0.9805 | -0.37488 | 0.97998 | -0.38498 | 14.6902
25 | 0.071157 | 0.018007 | -0.070967 | -0.017886 | 0.00019047 | 0.00012134 | 0.10737 | 0.10737 | 0.10737 | 0.9867 | -0.25446 | 0.98381 | -0.3104 | 29.4981
26 | 0.0086907 | 0.0021785 | -0.0086891 | -0.0021778 | 1.6294e-06 | 7.198e-07 | 0.013106 | 0.013107 | 0.013107 | 0.9867 | -0.25446 | 0.98649 | -0.2584 | 3.6007
27 | -0.079848 | -0.020186 | 0.079877 | 0.020204 | 2.8877e-05 | 1.8413e-05 | 0.12048 | 0.12048 | 0.12048 | 0.9867 | -0.25446 | 0.98708 | -0.24693 | 33.0987
28 | 0.028481 | 0.0071567 | -0.028455 | -0.0071404 | 2.6139e-05 | 1.6252e-05 | 0.043085 | 0.043085 | 0.043085 | 0.98381 | -0.3104 | 0.98283 | -0.32964 | 11.8365
29 | 0.042485 | 0.010729 | -0.042453 | -0.010709 | 3.1951e-05 | 2.0187e-05 | 0.064288 | 0.064288 | 0.064288 | 0.98381 | -0.3104 | 0.983 | -0.3261 | 17.6617
30 | 0.0086891 | 0.0021778 | -0.0086884 | -0.0021775 | 6.7255e-07 | 2.9715e-07 | 0.013107 | 0.013107 | 0.013107 | 0.98649 | -0.2584 | 0.98641 | -0.26002 | 3.6007
31 | 0.024287 | 0.0060958 | -0.024279 | -0.0060906 | 8.3705e-06 | 5.148e-06 | 0.036774 | 0.036774 | 0.036774 | 0.98283 | -0.32964 | 0.98246 | -0.33687 | 10.1028
32 | -0.0016068 | -0.00040252 | 0.0016069 | 0.00040222 | 6.0204e-08 | -3.0003e-07 | 0.0024421 | 0.002442 | 0.0024421 | 0.97905 | -0.40336 | 0.97909 | -0.40258 | 0.6709
33 | 0.0016068 | 0.00040252 | -0.0016068 | -0.0004026 | 1.8042e-08 | -8.9899e-08 | 0.0024421 | 0.0024421 | 0.0024421 | 0.97905 | -0.40336 | 0.97903 | -0.4036 | 0.67091
34 | 0.0034282 | 0.00085899 | -0.0034281 | -0.00085906 | 1.2073e-07 | -7.1884e-08 | 0.0052101 | 0.0052101 | 0.0052101 | 0.97909 | -0.40258 | 0.97905 | -0.40331 | 1.4314
35 | -0.031554 | -0.0079287 | 0.031564 | 0.0079351 | 1.0332e-05 | 6.4621e-06 | 0.047962 | 0.047962 | 0.047962 | 0.97909 | -0.40258 | 0.97944 | -0.39572 | 13.1765
36 | 0.026518 | 0.0066674 | -0.026496 | -0.0066533 | 2.2783e-05 | 1.4112e-05 | 0.04031 | 0.040311 | 0.040311 | 0.97909 | -0.40258 | 0.97817 | -0.42058 | 11.0743
37 | 0.00080917 | 0.0002027 | -0.00080916 | -0.0002028 | 4.476e-09 | -9.6372e-08 | 0.0012298 | 0.0012298 | 0.0012298 | 0.97903 | -0.4036 | 0.97903 | -0.40371 | 0.33787
38 | 0.034121 | 0.0085823 | -0.034117 | -0.0085798 | 3.9712e-06 | 2.4919e-06 | 0.05182 | 0.05182 | 0.05182 | 0.97998 | -0.38498 | 0.97986 | -0.38742 | 14.2363
39 | 0.20093 | 0.051421 | -0.2003 | -0.051022 | 0.00062734 | 0.00039935 | 0.30102 | 0.30102 | 0.30102 | 0.9945 | -0.10411 | 0.99111 | -0.16882 | 27.566
40 | -0.20093 | -0.051421 | 0.20126 | 0.051631 | 0.00032972 | 0.00020989 | 0.30102 | 0.30102 | 0.30102 | 0.9945 | -0.10411 | 0.99628 | -0.07028 | 27.5659
41 | 0.19574 | 0.049877 | -0.19569 | -0.049845 | 5.0106e-05 | 3.1889e-05 | 0.29416 | 0.29416 | 0.29416 | 0.99111 | -0.16882 | 0.99083 | -0.17412 | 26.9382
42 | -0.21356 | -0.054714 | 0.21396 | 0.054967 | 0.00039795 | 0.00025347 | 0.31939 | 0.31939 | 0.31939 | 0.99628 | -0.07028 | 0.99831 | -0.031904 | 29.2482
43 | 0.2527 | 0.064795 | -0.25251 | -0.064675 | 0.00018836 | 0.00012013 | 0.37666 | 0.37666 | 0.37666 | 0.9997 | -0.0056955 | 0.99888 | -0.02108 | 34.4923
44 | -0.371 | -0.095127 | 0.3711 | 0.095192 | 0.00010249 | 6.549e-05 | 0.55298 | 0.55298 | 0.55298 | 0.9997 | -0.0056955 | 1 | 0 | 50.6389
45 | 0.02011 | 0.0050459 | -0.020104 | -0.0050418 | 6.8655e-06 | 4.1441e-06 | 0.030461 | 0.030461 | 0.030461 | 0.98246 | -0.33687 | 0.98209 | -0.34403 | 8.3684
46 | 0.23832 | 0.061119 | -0.23832 | -0.061116 | 3.9808e-06 | 2.5378e-06 | 0.35552 | 0.35552 | 0.35552 | 0.99888 | -0.02108 | 0.99887 | -0.021424 | 32.5567
47 | 0.054814 | 0.013772 | -0.054786 | -0.013753 | 2.8706e-05 | 1.8221e-05 | 0.081576 | 0.081576 | 0.081576 | 1 | 0 | 0.99943 | -0.010979 | 22.4111
48 | 0.2228 | 0.057228 | -0.22269 | -0.057155 | 0.00011332 | 7.2204e-05 | 0.3324 | 0.3324 | 0.3324 | 0.99887 | -0.021424 | 0.99831 | -0.031904 | 30.4399
49 | 0.051275 | 0.012873 | -0.051244 | -0.012854 | 3.1292e-05 | 1.984e-05 | 0.07635 | 0.07635 | 0.07635 | 0.99943 | -0.010979 | 0.99876 | -0.02378 | 20.9752
50 | 0.039646 | 0.009947 | -0.039646 | -0.0099466 | 6.7331e-07 | 4.2419e-07 | 0.059071 | 0.059071 | 0.059071 | 0.99876 | -0.02378 | 0.99874 | -0.024137 | 16.2283
51 | 0.027926 | 0.0070095 | -0.0279 | -0.0069931 | 2.646e-05 | 1.6402e-05 | 0.041611 | 0.041611 | 0.041611 | 0.99874 | -0.024137 | 0.99771 | -0.044023 | 11.4316
52 | 0.00017904 | 4.4685e-05 | -0.00017904 | -4.4873e-05 | 4.287e-10 | -1.874e-07 | 0.00027439 | 0.00027446 | 0.00027446 | 0.97073 | -0.5659 | 0.97073 | -0.56595 | 0.0754
53 | -0.0057804 | -0.0014485 | 0.0057817 | 0.0014488 | 1.2305e-06 | 2.707e-07 | 0.0088607 | 0.0088605 | 0.0088607 | 0.97073 | -0.5659 | 0.97096 | -0.56144 | 2.4343
54 | -0.0059161 | -0.0014825 | 0.0059165 | 0.0014826 | 4.144e-07 | 9.893e-08 | 0.0090665 | 0.0090664 | 0.0090665 | 0.97096 | -0.56144 | 0.97103 | -0.55997 | 2.4908
55 | 0.0042246 | 0.0010576 | -0.004224 | -0.0010577 | 6.1367e-07 | -9.0229e-08 | 0.0064734 | 0.0064736 | 0.0064736 | 0.97103 | -0.55997 | 0.97088 | -0.56302 | 1.7785
56 | -0.01719 | -0.0043067 | 0.017225 | 0.0043278 | 3.5643e-05 | 2.1113e-05 | 0.026341 | 0.02634 | 0.026341 | 0.97103 | -0.55997 | 0.97323 | -0.51652 | 7.2365
57 | -0.018687 | -0.0046942 | 0.018699 | 0.0047011 | 1.1585e-05 | 6.9442e-06 | 0.028576 | 0.028575 | 0.028576 | 0.97323 | -0.51652 | 0.97389 | -0.50354 | 7.8505
58 | -0.019282 | -0.0048472 | 0.019284 | 0.0048486 | 2.2374e-06 | 1.3464e-06 | 0.029466 | 0.029466 | 0.029466 | 0.97389 | -0.50354 | 0.97401 | -0.50111 | 8.0951
59 | 0.00401 | 0.001004 | -0.0040096 | -0.0010042 | 4.4223e-07 | -1.0303e-07 | 0.0061456 | 0.0061458 | 0.0061458 | 0.97088 | -0.56302 | 0.97076 | -0.56533 | 1.6884
60 | 0.0027429 | 0.0006867 | -0.0027424 | -0.00068731 | 5.0576e-07 | -6.1942e-07 | 0.0042042 | 0.0042045 | 0.0042045 | 0.97076 | -0.56533 | 0.97056 | -0.56921 | 1.1551
61 | 0.020641 | 0.0051932 | -0.020629 | -0.0051856 | 1.2417e-05 | 7.532e-06 | 0.031521 | 0.031521 | 0.031521 | 0.97465 | -0.48851 | 0.97401 | -0.50111 | 8.6595
62 | -0.078732 | -0.019752 | 0.078882 | 0.019848 | 0.00015031 | 9.5849e-05 | 0.12021 | 0.12021 | 0.12021 | 0.97465 | -0.48851 | 0.97668 | -0.44855 | 33.0243
63 | -0.078882 | -0.019848 | 0.079002 | 0.019923 | 0.00011953 | 7.5394e-05 | 0.12021 | 0.12021 | 0.12021 | 0.97668 | -0.44855 | 0.9783 | -0.41689 | 16.5121
64 | -0.020101 | -0.0050403 | 0.020104 | 0.0050418 | 2.507e-06 | 1.5133e-06 | 0.030461 | 0.030461 | 0.030461 | 0.98196 | -0.34665 | 0.98209 | -0.34403 | 8.3684
65 | 0.020101 | 0.0050403 | -0.020095 | -0.0050365 | 6.2455e-06 | 3.7701e-06 | 0.030461 | 0.030461 | 0.030461 | 0.98196 | -0.34665 | 0.98162 | -0.35317 | 8.3685
66 | 0.015408 | 0.0038618 | -0.015405 | -0.0038606 | 2.0954e-06 | 1.2116e-06 | 0.023356 | 0.023356 | 0.023356 | 0.98162 | -0.35317 | 0.98148 | -0.35603 | 6.4165
67 | 0.18339 | 0.046763 | -0.18231 | -0.046075 | 0.0010821 | 0.00068817 | 0.2757 | 0.2757 | 0.2757 | 0.99083 | -0.17412 | 0.98445 | -0.29713 | 25.247
68 | 0.0062946 | 0.0015774 | -0.0062941 | -0.0015773 | 5.2295e-07 | 1.4119e-07 | 0.0095432 | 0.0095433 | 0.0095433 | 0.98148 | -0.35603 | 0.98139 | -0.35777 | 2.6218
69 | 0.0091109 | 0.0022832 | -0.0091078 | -0.0022818 | 3.025e-06 | 1.4019e-06 | 0.013813 | 0.013813 | 0.013813 | 0.98148 | -0.35603 | 0.98112 | -0.363 | 3.7948
70 | 0.18231 | 0.046075 | -0.18195 | -0.04585 | 0.00035383 | 0.00022503 | 0.2757 | 0.2757 | 0.2757 | 0.98445 | -0.29713 | 0.98236 | -0.33769 | 25.2471
71 | 0.0051813 | 0.0012976 | -0.005181 | -0.0012976 | 3.7007e-07 | 3.5111e-08 | 0.0078587 | 0.0078588 | 0.0078588 | 0.98102 | -0.36496 | 0.98094 | -0.36646 | 2.159
72 | -0.0069058 | -0.0017298 | 0.0069064 | 0.0017301 | 6.4542e-07 | 2.1498e-07 | 0.010474 | 0.010474 | 0.010474 | 0.98102 | -0.36496 | 0.98112 | -0.363 | 2.8776
73 | 0.0034545 | 0.00086493 | -0.0034545 | -0.00086497 | 7.3989e-08 | -4.336e-08 | 0.0052399 | 0.00524 | 0.00524 | 0.98094 | -0.36646 | 0.98092 | -0.36691 | 1.4396
74 | 0.0022014 | 0.0005517 | -0.0022014 | -0.00055172 | 9.0288e-09 | -2.1498e-08 | 0.0033387 | 0.0033388 | 0.0033388 | 0.98112 | -0.363 | 0.98112 | -0.36309 | 0.91724
75 | 0.0034545 | 0.00086497 | -0.003454 | -0.00086523 | 4.3219e-07 | -2.5317e-07 | 0.00524 | 0.0052402 | 0.0052402 | 0.98092 | -0.36691 | 0.98079 | -0.36954 | 1.4396
76 | 0.0017273 | 0.00043246 | -0.0017272 | -0.00043287 | 9.5786e-08 | -4.0811e-07 | 0.0026204 | 0.0026205 | 0.0026205 | 0.98079 | -0.36954 | 0.98073 | -0.3707 | 0.71993
77 | 0.0027778 | 0.00069602 | -0.0027777 | -0.00069615 | 1.0634e-07 | -1.3392e-07 | 0.0042117 | 0.0042118 | 0.0042118 | 0.98139 | -0.35777 | 0.98135 | -0.35858 | 1.1571
78 | -0.088013 | -0.022182 | 0.088156 | 0.022271 | 0.00014341 | 8.9367e-05 | 0.13391 | 0.13391 | 0.13391 | 0.9783 | -0.41689 | 0.98004 | -0.38289 | 12.2632
79 | -0.088156 | -0.022271 | 0.088165 | 0.022276 | 8.5024e-06 | 5.2981e-06 | 0.13391 | 0.13391 | 0.13391 | 0.98004 | -0.38289 | 0.98014 | -0.38088 | 12.2631
80 | -0.088165 | -0.022276 | 0.088348 | 0.02239 | 0.00018293 | 0.00011398 | 0.13391 | 0.13391 | 0.13391 | 0.98014 | -0.38088 | 0.98236 | -0.33769 | 12.2631
81 | 0.0011173 | 0.00027993 | -0.0011173 | -0.00028002 | 8.0788e-09 | -8.8444e-08 | 0.0016996 | 0.0016996 | 0.0016996 | 0.97817 | -0.42058 | 0.97816 | -0.42073 | 0.46693
82 | 0.025378 | 0.0063734 | -0.025373 | -0.00637 | 5.4626e-06 | 3.3734e-06 | 0.038611 | 0.038611 | 0.038611 | 0.97817 | -0.42058 | 0.97794 | -0.42509 | 10.6074
83 | 0.023693 | 0.0059491 | -0.023663 | -0.0059306 | 3.0191e-05 | 1.8547e-05 | 0.036055 | 0.036056 | 0.036056 | 0.97794 | -0.42509 | 0.97658 | -0.45184 | 9.9054
84 | 0.0015206 | 0.00038101 | -0.0015206 | -0.0003811 | 1.6297e-08 | -9.1883e-08 | 0.0023111 | 0.0023112 | 0.0023112 | 0.97905 | -0.40331 | 0.97904 | -0.40354 | 0.63493
85 | -0.032656 | -0.0082087 | 0.032662 | 0.0082131 | 6.9656e-06 | 4.363e-06 | 0.049621 | 0.049621 | 0.049621 | 0.97944 | -0.39572 | 0.97966 | -0.39125 | 13.6321
86 | -0.033414 | -0.0084014 | 0.03342 | 0.0084052 | 6.1153e-06 | 3.8341e-06 | 0.050762 | 0.050762 | 0.050762 | 0.97966 | -0.39125 | 0.97986 | -0.38742 | 13.9456

## res_trafo
| p_hv_mw | q_hv_mvar | p_lv_mw | q_lv_mvar | pl_mw | ql_mvar | i_hv_ka | i_lv_ka | vm_hv_pu | va_hv_degree | vm_lv_pu | va_lv_degree | loading_percent
0 | -1.2729e-15 | -1.3162e-15 | 0.00165 | 1.2699e-07 | 0.00165 | 1.2699e-07 | 5.2857e-17 | 0.0023815 | 0.99998 | 149.9956 | 1 | 0 | 0.2619

## res_ext_grid
| p_mw | q_mvar
0 | 0.43021 | 0.10963

## res_load
| p_mw | q_mvar
0 | 0.0030536 | 0.0007653
1 | 0.0016416 | 0.00041143
2 | 0.0015628 | 0.00039169
3 | 0.0016216 | 0.00040641
4 | 0.0015854 | 0.00039735
5 | 0.0018176 | 0.00045553
6 | 0.0021108 | 0.00052903
7 | 0.0037469 | 0.00093906
8 | 0.0016631 | 0.00041682
9 | 0.0092953 | 0.0023296
10 | 0.0050584 | 0.0012678
11 | 0.0019341 | 0.00048473
12 | 0.0070924 | 0.0017775
13 | 0.0027514 | 0.00068957
14 | 0.0050015 | 0.0012535
15 | 0.00071643 | 0.00017955
16 | 0.0015352 | 0.00038475
17 | 0.0064272 | 0.0016108
18 | 0.0041683 | 0.0010447
19 | 0.00079763 | 0.00019991
20 | 0.0010883 | 0.00027275
21 | 0.0086884 | 0.0021775
22 | 0.0045664 | 0.0011444
23 | 0.0123 | 0.0030828
24 | 0.0041682 | 0.0010447
25 | 0.00080916 | 0.0002028
26 | 0.014189 | 0.003556
27 | 0.0026425 | 0.00066228
28 | 0.015517 | 0.0038889
29 | 0.0035106 | 0.00087984
30 | 0.0087314 | 0.0021883
31 | 0.011597 | 0.0029066
32 | 0.011719 | 0.0029371
33 | 0.0056014 | 0.0014038
34 | 0.00017904 | 4.4873e-05
35 | 0.00013442 | 3.3688e-05
36 | 0.0070484 | 0.0017665
37 | 0.001462 | 0.00036642
38 | 0.00058284 | 0.00014607
39 | 0.000214 | 5.3632e-05
40 | 0.0012667 | 0.00031746
41 | 0.0027424 | 0.00068731
42 | 0.058091 | 0.014559
43 | 0.0013449 | 0.00033707
44 | 0.0046872 | 0.0011747
45 | 0.012298 | 0.0030822
46 | 0.0017245 | 0.00043219
47 | 0.0017264 | 0.00043268
48 | 0.0022014 | 0.00055172
49 | 0.0017268 | 0.00043277
50 | 0.0035163 | 0.00088127
51 | 0.0027777 | 0.00069615
52 | 0.0017272 | 0.00043287
53 | 0.013543 | 0.0033942
54 | 0.0090113 | 0.0022584
55 | 0.093605 | 0.02346
56 | 0.0011173 | 0.00028002
57 | 0.0016795 | 0.00042093
58 | 0.0019074 | 0.00047805
59 | 0.0010917 | 0.0002736
60 | 0.023663 | 0.0059306
61 | 0.0015206 | 0.0003811
62 | 0.00075131 | 0.0001883
63 | 0.00069669 | 0.00017461

## dtypes
| element | column | dtype
0 | bus | name | object
1 | bus | vn_kv | float64
2 | bus | type | object
3 | bus | zone | object
4 | bus | in_service | bool
5 | load | name | object
6 | load | bus | uint32
7 | load | p_mw | float64
8 | load | q_mvar | float64
9 | load | const_z_percent | float64
10 | load | const_i_percent | float64
11 | load | sn_mva | float64
12 | load | scaling | float64
13 | load | in_service | bool
14 | load | type | object
15 | ext_grid | name | object
16 | ext_grid | bus | uint32
17 | ext_grid | vm_pu | float64
18 | ext_grid | va_degree | float64
19 | ext_grid | slack_weight | float64
20 | ext_grid | in_service | bool
21 | line | name | object
22 | line | std_type | object
23 | line | from_bus | uint32
24 | line | to_bus | uint32
25 | line | length_km | float64
26 | line | r_ohm_per_km | float64
27 | line | x_ohm_per_km | float64
28 | line | c_nf_per_km | float64
29 | line | g_us_per_km | float64
30 | line | max_i_ka | float64
31 | line | df | float64
32 | line | parallel | uint32
33 | line | type | object
34 | line | in_service | bool
35 | trafo | name | object
36 | trafo | std_type | object
37 | trafo | hv_bus | uint32
38 | trafo | lv_bus | uint32
39 | trafo | sn_mva | float64
40 | trafo | vn_hv_kv | float64
41 | trafo | vn_lv_kv | float64
42 | trafo | vk_percent | float64
43 | trafo | vkr_percent | float64
44 | trafo | pfe_kw | float64
45 | trafo | i0_percent | float64
46 | trafo | shift_degree | float64
47 | trafo | tap_side | object
48 | trafo | tap_neutral | int32
49 | trafo | tap_min | int32
50 | trafo | tap_max | int32
51 | trafo | tap_step_percent | float64
52 | trafo | tap_step_degree | float64
53 | trafo | tap_pos | int32
54 | trafo | tap_phase_shifter | bool
55 | trafo | parallel | uint32
56 | trafo | df | float64
57 | trafo | in_service | bool
58 | line_geodata | coords | object
59 | bus_geodata | x | float64
60 | bus_geodata | y | float64
61 | bus_geodata | coords | object
62 | res_bus | vm_pu | float64
63 | res_bus | va_degree | float64
64 | res_bus | p_mw | float64
65 | res_bus | q_mvar | float64
66 | res_line | p_from_mw | float64
67 | res_line | q_from_mvar | float64
68 | res_line | p_to_mw | float64
69 | res_line | q_to_mvar | float64
70 | res_line | pl_mw | float64
71 | res_line | ql_mvar | float64
72 | res_line | i_from_ka | float64
73 | res_line | i_to_ka | float64
74 | res_line | i_ka | float64
75 | res_line | vm_from_pu | float64
76 | res_line | va_from_degree | float64
77 | res_line | vm_to_pu | float64
78 | res_line | va_to_degree | float64
79 | res_line | loading_percent | float64
80 | res_trafo | p_hv_mw | float64
81 | res_trafo | q_hv_mvar | float64
82 | res_trafo | p_lv_mw | float64
83 | res_trafo | q_lv_mvar | float64
84 | res_trafo | pl_mw | float64
85 | res_trafo | ql_mvar | float64
86 | res_trafo | i_hv_ka | float64
87 | res_trafo | i_lv_ka | float64
88 | res_trafo | vm_hv_pu | float64
89 | res_trafo | va_hv_degree | float64
90 | res_trafo | vm_lv_pu | float64
91 | res_trafo | va_lv_degree | float64
92 | res_trafo | loading_percent | float64
93 | res_ext_grid | p_mw | float64
94 | res_ext_grid | q_mvar | float64
95 | res_load | p_mw | float64
96 | res_load | q_mvar | float64

## parameters
| version | format_version | converged | OPF_converged | name | f_hz | sn_mva
0 | 2.14.6 | 2.14.0 | TRUE | FALSE |  | 50 | 1