## bus
| name | vn_kv | type | zone | in_service
0 | bus_LV_2576-2_1_3_node_5 | 0.4 | n |  | TRUE
1 | bus_LV_2576-2_1_3_node_6 | 0.4 | n |  | TRUE
2 | bus_LV_2576-2_1_3_node_7 | 0.4 | n |  | TRUE
3 | bus_LV_2576-2_1_3_node_9 | 0.4 | n |  | TRUE
4 | bus_LV_2576-2_1_3_node_154 | 0.4 | n |  | TRUE
5 | bus_LV_2576-2_1_3_node_108 | 0.4 | n |  | TRUE
6 | bus_LV_2576-2_1_3_node_153 | 0.4 | n |  | TRUE
7 | bus_LV_2576-2_1_3_node_43 | 0.4 | n |  | TRUE
8 | bus_LV_2576-2_1_3_node_164 | 0.4 | n |  | TRUE
9 | bus_LV_2576-2_1_3_node_110 | 0.4 | n |  | TRUE
10 | bus_LV_2576-2_1_3_node_106 | 0.4 | n |  | TRUE
11 | bus_LV_2576-2_1_3_node_10 | 0.4 | n |  | TRUE
12 | bus_LV_2576-2_1_3_node_11 | 0.4 | n |  | TRUE
13 | bus_LV_2576-2_1_3_node_12 | 0.4 | n |  | TRUE
14 | bus_LV_2576-2_1_3_node_13 | 0.4 | n |  | TRUE
15 | bus_LV_2576-2_1_3_node_14 | 0.4 | n |  | TRUE
16 | bus_LV_2576-2_1_3_node_15 | 0.4 | n |  | TRUE
17 | bus_LV_2576-2_1_3_node_16 | 0.4 | n |  | TRUE
18 | bus_LV_2576-2_1_3_node_120 | 0.4 | n |  | TRUE
19 | bus_LV_2576-2_1_3_node_104 | 0.4 | n |  | TRUE
20 | bus_LV_2576-2_1_3_node_170 | 0.4 | n |  | TRUE
21 | bus_LV_2576-2_1_3_node_98 | 0.4 | n |  | TRUE
22 | bus_LV_2576-2_1_3_node_169 | 0.4 | n |  | TRUE
23 | bus_LV_2576-2_1_3_node_171 | 0.4 | n |  | TRUE
24 | bus_LV_2576-2_1_3_node_166 | 0.4 | n |  | TRUE
25 | bus_LV_2576-2_1_3_node_141 | 0.4 | n |  | TRUE
26 | bus_LV_2576-2_1_3_node_99 | 0.4 | n |  | TRUE
27 | bus_LV_2576-2_1_3_node_139 | 0.4 | n |  | TRUE
28 | bus_LV_2576-2_1_3_node_17 | 0.4 | n |  | TRUE
29 | bus_LV_2576-2_1_3_node_18 | 0.4 | n |  | TRUE
30 | bus_LV_2576-2_1_3_node_19 | 0.4 | n |  | TRUE
31 | bus_LV_2576-2_1_3_node_20 | 0.4 | n |  | TRUE
32 | bus_LV_2576-2_1_3_node_21 | 0.4 | n |  | TRUE
33 | bus_LV_2576-2_1_3_node_44 | 0.4 | n |  | TRUE
34 | bus_LV_2576-2_1_3_node_41 | 0.4 | n |  | TRUE
35 | bus_LV_2576-2_1_3_node_82 | 0.4 | n |  | TRUE
36 | bus_LV_2576-2_1_3_node_51 | 0.4 | n |  | TRUE
37 | bus_LV_2576-2_1_3_node_66 | 0.4 | n |  | TRUE
38 | bus_LV_2576-2_1_3_node_42 | 0.4 | n |  | TRUE
39 | bus_LV_2576-2_1_3_node_83 | 0.4 | n |  | TRUE
40 | bus_LV_2576-2_1_3_node_22 | 0.4 | n |  | TRUE
41 | bus_LV_2576-2_1_3_node_23 | 0.4 | n |  | TRUE
42 | bus_LV_2576-2_1_3_node_24 | 0.4 | n |  | TRUE
43 | bus_LV_2576-2_1_3_node_25 | 0.4 | n |  | TRUE
44 | bus_LV_2576-2_1_3_node_26 | 0.4 | n |  | TRUE
45 | bus_LV_2576-2_1_3_node_57 | 0.4 | n |  | TRUE
46 | bus_LV_2576-2_1_3_node_177 | 0.4 | n |  | TRUE
47 | bus_LV_2576-2_1_3_node_55 | 0.4 | n |  | TRUE
48 | bus_LV_2576-2_1_3_node_97 | 0.4 | n |  | TRUE
49 | bus_LV_2576-2_1_3_node_27 | 0.4 | n |  | TRUE
50 | bus_LV_2576-2_1_3_node_28 | 0.4 | n |  | TRUE
51 | bus_LV_2576-2_1_3_node_29 | 0.4 | n |  | TRUE
52 | bus_LV_2576-2_1_3_node_30 | 0.4 | n |  | TRUE
53 | bus_LV_2576-2_1_3_node_123 | 0.4 | n |  | TRUE
54 | bus_LV_2576-2_1_3_node_121 | 0.4 | n |  | TRUE
55 | bus_LV_2576-2_1_3_node_149 | 0.4 | n |  | TRUE
56 | bus_LV_2576-2_1_3_node_48 | 0.4 | n |  | TRUE
57 | bus_LV_2576-2_1_3_node_124 | 0.4 | n |  | TRUE
58 | bus_LV_2576-2_1_3_node_125 | 0.4 | n |  | TRUE
59 | bus_LV_2576-2_1_3_node_186 | 0.4 | n |  | TRUE
60 | bus_LV_2576-2_1_3_node_158 | 0.4 | n |  | TRUE
61 | bus_LV_2576-2_1_3_node_50 | 0.4 | n |  | TRUE
62 | bus_LV_2576-2_1_3_node_65 | 0.4 | n |  | TRUE
63 | bus_LV_2576-2_1_3_node_45 | 0.4 | n |  | TRUE
64 | bus_LV_2576-2_1_3_node_46 | 0.4 | n |  | TRUE
65 | bus_LV_2576-2_1_3_node_47 | 0.4 | n |  | TRUE
66 | bus_LV_2576-2_1_3_node_49 | 0.4 | n |  | TRUE
67 | bus_LV_2576-2_1_3_node_89 | 0.4 | n |  | TRUE
68 | bus_LV_2576-2_1_3_node_93 | 0.4 | n |  | TRUE
69 | bus_LV_2576-2_1_3_node_87 | 0.4 | n |  | TRUE
70 | bus_LV_2576-2_1_3_node_52 | 0.4 | n |  | TRUE
71 | bus_LV_2576-2_1_3_node_53 | 0.4 | n |  | TRUE
72 | bus_LV_2576-2_1_3_node_96 | 0.4 | n |  | TRUE
73 | bus_LV_2576-2_1_3_node_54 | 0.4 | n |  | TRUE
74 | bus_LV_2576-2_1_3_node_56 | 0.4 | n |  | TRUE
75 | bus_LV_2576-2_1_3_node_58 | 0.4 | n |  | TRUE
76 | bus_LV_2576-2_1_3_node_148 | 0.4 | n |  | TRUE
77 | bus_LV_2576-2_1_3_node_105 | 0.4 | n |  | TRUE
78 | bus_LV_2576-2_1_3_node_59 | 0.4 | n |  | TRUE
79 | bus_LV_2576-2_1_3_node_60 | 0.4 | n |  | TRUE
80 | bus_LV_2576-2_1_3_node_61 | 0.4 | n |  | TRUE
81 | bus_LV_2576-2_1_3_node_62 | 0.4 | n |  | TRUE
82 | bus_LV_2576-2_1_3_node_63 | 0.4 | n |  | TRUE
83 | bus_LV_2576-2_1_3_node_64 | 0.4 | n |  | TRUE
84 | bus_LV_2576-2_1_3_node_159 | 0.4 | n |  | TRUE
85 | bus_LV_2576-2_1_3_node_130 | 0.4 | n |  | TRUE
86 | bus_LV_2576-2_1_3_node_88 | 0.4 | n |  | TRUE
87 | bus_LV_2576-2_1_3_node_187 | 0.4 | n |  | TRUE
88 | bus_LV_2576-2_1_3_node_136 | 0.4 | n |  | TRUE
89 | bus_LV_2576-2_1_3_node_75 | 0.4 | n |  | TRUE
90 | bus_LV_2576-2_1_3_node_86 | 0.4 | n |  | TRUE
91 | bus_LV_2576-2_1_3_node_67 | 0.4 | n |  | TRUE
92 | bus_LV_2576-2_1_3_node_68 | 0.4 | n |  | TRUE
93 | bus_LV_2576-2_1_3_node_69 | 0.4 | n |  | TRUE
94 | bus_LV_2576-2_1_3_node_157 | 0.4 | n |  | TRUE
95 | bus_LV_2576-2_1_3_node_73 | 0.4 | n |  | TRUE
96 | bus_LV_2576-2_1_3_node_150 | 0.4 | n |  | TRUE
97 | bus_LV_2576-2_1_3_node_156 | 0.4 | n |  | TRUE
98 | bus_LV_2576-2_1_3_node_74 | 0.4 | n |  | TRUE
99 | bus_LV_2576-2_1_3_node_71 | 0.4 | n |  | TRUE
100 | bus_LV_2576-2_1_3_node_165 | 0.4 | n |  | TRUE
101 | bus_LV_2576-2_1_3_node_185 | 0.4 | n |  | TRUE
102 | bus_LV_2576-2_1_3_node_119 | 0.4 | n |  | TRUE
103 | bus_LV_2576-2_1_3_node_155 | 0.4 | n |  | TRUE
104 | bus_LV_2576-2_1_3_node_117 | 0.4 | n |  | TRUE
105 | bus_LV_2576-2_1_3_node_85 | 0.4 | n |  | TRUE
106 | bus_LV_2576-2_1_3_node_92 | 0.4 | n |  | TRUE
107 | bus_LV_2576-2_1_3_node_94 | 0.4 | n |  | TRUE
108 | bus_LV_2576-2_1_3_node_95 | 0.4 | n |  | TRUE
109 | bus_LV_2576-2_1_3_node_162 | 0.4 | n |  | TRUE
110 | bus_LV_2576-2_1_3_node_137 | 0.4 | n |  | TRUE
111 | bus_LV_2576-2_1_3_node_168 | 0.4 | n |  | TRUE
112 | bus_LV_2576-2_1_3_node_167 | 0.4 | n |  | TRUE
113 | bus_LV_2576-2_1_3_node_101 | 0.4 | n |  | TRUE
114 | bus_LV_2576-2_1_3_node_102 | 0.4 | n |  | TRUE
115 | bus_LV_2576-2_1_3_node_103 | 0.4 | n |  | TRUE
116 | bus_LV_2576-2_1_3_node_107 | 0.4 | n |  | TRUE
117 | bus_LV_2576-2_1_3_node_109 | 0.4 | n |  | TRUE
118 | bus_LV_2576-2_1_3_node_116 | 0.4 | n |  | TRUE
119 | bus_LV_2576-2_1_3_node_118 | 0.4 | n |  | TRUE
120 | bus_LV_2576-2_1_3_node_138 | 0.4 | n |  | TRUE
121 | bus_LV_2576-2_1_3_node_140 | 0.4 | n |  | TRUE
122 | bus_LV_2576-2_1_3_node_133 | 0.4 | n |  | TRUE
123 | bus_LV_2576-2_1_3_node_134 | 0.4 | n |  | TRUE
124 | bus_LV_2576-2_1_3_node_135 | 0.4 | n |  | TRUE
125 | bus_LV_2576-2_1_3_node_146 | 0.4 | n |  | TRUE
126 | bus_LV_2576-2_1_3_node_176 | 0.4 | n |  | TRUE
127 | bus_LV_2576-2_1_3_node_173 | 0.4 | n |  | TRUE
128 | bus_LV_2576-2_1_3_node_174 | 0.4 | n |  | TRUE
129 | bus_LV_2576-2_1_3_node_188 | 0.4 | n |  | TRUE
130 | bus_LV_2576-2_1_3_node_175 | 0.4 | n |  | TRUE
131 | bus_MV_291_1_node_150 | 20 | n |  | TRUE

## load
| name | bus | p_mw | q_mvar | const_z_percent | const_i_percent | sn_mva | scaling | in_service | type
0 | LV_2576-2_1_3_load_5 | 0 | 0.0036602 | 0.00091732 | 0 | 0 |  | 1 | TRUE | wye
1 | LV_2576-2_1_3_load_6 | 1 | 0.0041004 | 0.0010277 | 0 | 0 |  | 1 | TRUE | wye
2 | LV_2576-2_1_3_load_7 | 2 | 0.0019173 | 0.00048052 | 0 | 0 |  | 1 | TRUE | wye
3 | LV_2576-2_1_3_load_108 | 5 | 0.00053939 | 0.00013518 | 0 | 0 |  | 1 | TRUE | wye
4 | LV_2576-2_1_3_load_43 | 7 | 0.0016511 | 0.0004138 | 0 | 0 |  | 1 | TRUE | wye
5 | LV_2576-2_1_3_load_164 | 8 | 0.0011677 | 0.00029265 | 0 | 0 |  | 1 | TRUE | wye
6 | LV_2576-2_1_3_load_110 | 9 | 0.0017444 | 0.0004372 | 0 | 0 |  | 1 | TRUE | wye
7 | LV_2576-2_1_3_load_106 | 10 | 0.00062076 | 0.00015558 | 0 | 0 |  | 1 | TRUE | wye
8 | LV_2576-2_1_3_load_10 | 11 | 0.0039228 | 0.00098313 | 0 | 0 |  | 1 | TRUE | wye
9 | LV_2576-2_1_3_load_14 | 15 | 0.0013896 | 0.00034827 | 0 | 0 |  | 1 | TRUE | wye
10 | LV_2576-2_1_3_load_15 | 16 | 0.0013359 | 0.0003348 | 0 | 0 |  | 1 | TRUE | wye
11 | LV_2576-2_1_3_load_16 | 17 | 0.00070454 | 0.00017657 | 0 | 0 |  | 1 | TRUE | wye
12 | LV_2576-2_1_3_load_120 | 18 | 0.0014076 | 0.00035277 | 0 | 0 |  | 1 | TRUE | wye
13 | LV_2576-2_1_3_load_104 | 19 | 0.0012658 | 0.00031723 | 0 | 0 |  | 1 | TRUE | wye
14 | LV_2576-2_1_3_load_170 | 20 | 0.0014498 | 0.00036334 | 0 | 0 |  | 1 | TRUE | wye
15 | LV_2576-2_1_3_load_98 | 21 | 0.0035484 | 0.00088931 | 0 | 0 |  | 1 | TRUE | wye
16 | LV_2576-2_1_3_load_171 | 23 | 0.0030791 | 0.00077169 | 0 | 0 |  | 1 | TRUE | wye
17 | LV_2576-2_1_3_load_166 | 24 | 0.0017823 | 0.00044668 | 0 | 0 |  | 1 | TRUE | wye
18 | LV_2576-2_1_3_load_99 | 26 | 0.0050991 | 0.001278 | 0 | 0 |  | 1 | TRUE | wye
19 | LV_2576-2_1_3_load_139 | 27 | 0.0032051 | 0.00080326 | 0 | 0 |  | 1 | TRUE | wye
20 | LV_2576-2_1_3_load_17 | 28 | 0.0032862 | 0.00082359 | 0 | 0 |  | 1 | TRUE | wye
21 | LV_2576-2_1_3_load_18 | 29 | 0.01577 | 0.0039523 | 0 | 0 |  | 1 | TRUE | wye
22 | LV_2576-2_1_3_load_19 | 30 | 0.0026709 | 0.00066938 | 0 | 0 |  | 1 | TRUE | wye
23 | LV_2576-2_1_3_load_21 | 32 | 0.0016591 | 0.00041582 | 0 | 0 |  | 1 | TRUE | wye
24 | LV_2576-2_1_3_load_41 | 34 | 0.0016555 | 0.00041492 | 0 | 0 |  | 1 | TRUE | wye
25 | LV_2576-2_1_3_load_82 | 35 | 0.0025175 | 0.00063094 | 0 | 0 |  | 1 | TRUE | wye
26 | LV_2576-2_1_3_load_51 | 36 | 0.0019839 | 0.00049721 | 0 | 0 |  | 1 | TRUE | wye
27 | LV_2576-2_1_3_load_42 | 38 | 0.0016526 | 0.00041418 | 0 | 0 |  | 1 | TRUE | wye
28 | LV_2576-2_1_3_load_83 | 39 | 0.0016707 | 0.00041872 | 0 | 0 |  | 1 | TRUE | wye
29 | LV_2576-2_1_3_load_22 | 40 | 0.0010137 | 0.00025407 | 0 | 0 |  | 1 | TRUE | wye
30 | LV_2576-2_1_3_load_23 | 41 | 0.0013971 | 0.00035014 | 0 | 0 |  | 1 | TRUE | wye
31 | LV_2576-2_1_3_load_24 | 42 | 0.0010255 | 0.00025701 | 0 | 0 |  | 1 | TRUE | wye
32 | LV_2576-2_1_3_load_25 | 43 | 0.0013901 | 0.00034839 | 0 | 0 |  | 1 | TRUE | wye
33 | LV_2576-2_1_3_load_26 | 44 | 0.0016929 | 0.00042428 | 0 | 0 |  | 1 | TRUE | wye
34 | LV_2576-2_1_3_load_57 | 45 | 0.001018 | 0.00025513 | 0 | 0 |  | 1 | TRUE | wye
35 | LV_2576-2_1_3_load_177 | 46 | 0.0010181 | 0.00025515 | 0 | 0 |  | 1 | TRUE | wye
36 | LV_2576-2_1_3_load_55 | 47 | 0.0010182 | 0.00025518 | 0 | 0 |  | 1 | TRUE | wye
37 | LV_2576-2_1_3_load_27 | 49 | 0.000543 | 0.00013609 | 0 | 0 |  | 1 | TRUE | wye
38 | LV_2576-2_1_3_load_28 | 50 | 0.00033863 | 8.487e-05 | 0 | 0 |  | 1 | TRUE | wye
39 | LV_2576-2_1_3_load_121 | 54 | 0.0004947 | 0.00012398 | 0 | 0 |  | 1 | TRUE | wye
40 | LV_2576-2_1_3_load_149 | 55 | 0.013552 | 0.0033966 | 0 | 0 |  | 1 | TRUE | wye
41 | LV_2576-2_1_3_load_48 | 56 | 0.00063184 | 0.00015835 | 0 | 0 |  | 1 | TRUE | wye
42 | LV_2576-2_1_3_load_186 | 59 | 0.01036 | 0.0025965 | 0 | 0 |  | 1 | TRUE | wye
43 | LV_2576-2_1_3_load_158 | 60 | 0.0023295 | 0.00058382 | 0 | 0 |  | 1 | TRUE | wye
44 | LV_2576-2_1_3_load_50 | 61 | 0.00089635 | 0.00022465 | 0 | 0 |  | 1 | TRUE | wye
45 | LV_2576-2_1_3_load_65 | 62 | 0.001363 | 0.0003416 | 0 | 0 |  | 1 | TRUE | wye
46 | LV_2576-2_1_3_load_45 | 63 | 0.00096738 | 0.00024245 | 0 | 0 |  | 1 | TRUE | wye
47 | LV_2576-2_1_3_load_46 | 64 | 0.0009755 | 0.00024448 | 0 | 0 |  | 1 | TRUE | wye
48 | LV_2576-2_1_3_load_47 | 65 | 0.00041756 | 0.00010465 | 0 | 0 |  | 1 | TRUE | wye
49 | LV_2576-2_1_3_load_89 | 67 | 0.0015165 | 0.00038006 | 0 | 0 |  | 1 | TRUE | wye
50 | LV_2576-2_1_3_load_93 | 68 | 0.0024745 | 0.00062016 | 0 | 0 |  | 1 | TRUE | wye
51 | LV_2576-2_1_3_load_87 | 69 | 0.00090432 | 0.00022664 | 0 | 0 |  | 1 | TRUE | wye
52 | LV_2576-2_1_3_load_52 | 70 | 0.00075192 | 0.00018845 | 0 | 0 |  | 1 | TRUE | wye
53 | LV_2576-2_1_3_load_53 | 71 | 0.0007512 | 0.00018827 | 0 | 0 |  | 1 | TRUE | wye
54 | LV_2576-2_1_3_load_96 | 72 | 0.0031864 | 0.00079858 | 0 | 0 |  | 1 | TRUE | wye
55 | LV_2576-2_1_3_load_54 | 73 | 0.0025404 | 0.00063669 | 0 | 0 |  | 1 | TRUE | wye
56 | LV_2576-2_1_3_load_56 | 74 | 0.0021767 | 0.00054554 | 0 | 0 |  | 1 | TRUE | wye
57 | LV_2576-2_1_3_load_58 | 75 | 0.0013923 | 0.00034895 | 0 | 0 |  | 1 | TRUE | wye
58 | LV_2576-2_1_3_load_148 | 76 | 0.0013904 | 0.00034846 | 0 | 0 |  | 1 | TRUE | wye
59 | LV_2576-2_1_3_load_105 | 77 | 0.0010262 | 0.00025718 | 0 | 0 |  | 1 | TRUE | wye
60 | LV_2576-2_1_3_load_59 | 78 | 0.0013827 | 0.00034654 | 0 | 0 |  | 1 | TRUE | wye
61 | LV_2576-2_1_3_load_60 | 79 | 0.0020713 | 0.00051911 | 0 | 0 |  | 1 | TRUE | wye
62 | LV_2576-2_1_3_load_62 | 81 | 0.0019424 | 0.00048681 | 0 | 0 |  | 1 | TRUE | wye
63 | LV_2576-2_1_3_load_63 | 82 | 0.0012834 | 0.00032165 | 0 | 0 |  | 1 | TRUE | wye
64 | LV_2576-2_1_3_load_64 | 83 | 0.0016092 | 0.0004033 | 0 | 0 |  | 1 | TRUE | wye
65 | LV_2576-2_1_3_load_130 | 85 | 0.00097608 | 0.00024463 | 0 | 0 |  | 1 | TRUE | wye
66 | LV_2576-2_1_3_load_88 | 86 | 0.0019943 | 0.00049982 | 0 | 0 |  | 1 | TRUE | wye
67 | LV_2576-2_1_3_load_136 | 88 | 0.0018846 | 0.00047231 | 0 | 0 |  | 1 | TRUE | wye
68 | LV_2576-2_1_3_load_75 | 89 | 0.00097026 | 0.00024317 | 0 | 0 |  | 1 | TRUE | wye
69 | LV_2576-2_1_3_load_86 | 90 | 0.0019883 | 0.00049831 | 0 | 0 |  | 1 | TRUE | wye
70 | LV_2576-2_1_3_load_69 | 93 | 0.0012197 | 0.00030568 | 0 | 0 |  | 1 | TRUE | wye
71 | LV_2576-2_1_3_load_73 | 95 | 0.0017105 | 0.00042868 | 0 | 0 |  | 1 | TRUE | wye
72 | LV_2576-2_1_3_load_150 | 96 | 0.0011374 | 0.00028505 | 0 | 0 |  | 1 | TRUE | wye
73 | LV_2576-2_1_3_load_156 | 97 | 0.0043654 | 0.0010941 | 0 | 0 |  | 1 | TRUE | wye
74 | LV_2576-2_1_3_load_74 | 98 | 0.0014424 | 0.00036151 | 0 | 0 |  | 1 | TRUE | wye
75 | LV_2576-2_1_3_load_185 | 101 | 0.0034691 | 0.00086944 | 0 | 0 |  | 1 | TRUE | wye
76 | LV_2576-2_1_3_load_155 | 103 | 0.0016764 | 0.00042014 | 0 | 0 |  | 1 | TRUE | wye
77 | LV_2576-2_1_3_load_117 | 104 | 0.0044693 | 0.0011201 | 0 | 0 |  | 1 | TRUE | wye
78 | LV_2576-2_1_3_load_85 | 105 | 0.0012603 | 0.00031586 | 0 | 0 |  | 1 | TRUE | wye
79 | LV_2576-2_1_3_load_92 | 106 | 0.0024498 | 0.00061397 | 0 | 0 |  | 1 | TRUE | wye
80 | LV_2576-2_1_3_load_95 | 108 | 0.0017793 | 0.00044593 | 0 | 0 |  | 1 | TRUE | wye
81 | LV_2576-2_1_3_load_162 | 109 | 0.0010878 | 0.00027263 | 0 | 0 |  | 1 | TRUE | wye
82 | LV_2576-2_1_3_load_137 | 110 | 0.0017464 | 0.0004377 | 0 | 0 |  | 1 | TRUE | wye
83 | LV_2576-2_1_3_load_168 | 111 | 0.0012461 | 0.00031231 | 0 | 0 |  | 1 | TRUE | wye
84 | LV_2576-2_1_3_load_167 | 112 | 0.0011 | 0.00027569 | 0 | 0 |  | 1 | TRUE | wye
85 | LV_2576-2_1_3_load_101 | 113 | 0.001763 | 0.00044184 | 0 | 0 |  | 1 | TRUE | wye
86 | LV_2576-2_1_3_load_102 | 114 | 0.0017689 | 0.00044333 | 0 | 0 |  | 1 | TRUE | wye
87 | LV_2576-2_1_3_load_103 | 115 | 0.0021787 | 0.00054603 | 0 | 0 |  | 1 | TRUE | wye
88 | LV_2576-2_1_3_load_107 | 116 | 0.0021597 | 0.00054126 | 0 | 0 |  | 1 | TRUE | wye
89 | LV_2576-2_1_3_load_109 | 117 | 0.0026883 | 0.00067374 | 0 | 0 |  | 1 | TRUE | wye
90 | LV_2576-2_1_3_load_116 | 118 | 0.0058903 | 0.0014762 | 0 | 0 |  | 1 | TRUE | wye
91 | LV_2576-2_1_3_load_118 | 119 | 0.0012946 | 0.00032446 | 0 | 0 |  | 1 | TRUE | wye
92 | LV_2576-2_1_3_load_138 | 120 | 0.002926 | 0.00073333 | 0 | 0 |  | 1 | TRUE | wye
93 | LV_2576-2_1_3_load_140 | 121 | 0.008967 | 0.0022473 | 0 | 0 |  | 1 | TRUE | wye
94 | LV_2576-2_1_3_load_133 | 122 | 0.0023247 | 0.00058262 | 0 | 0 |  | 1 | TRUE | wye
95 | LV_2576-2_1_3_load_134 | 123 | 0.0018429 | 0.00046187 | 0 | 0 |  | 1 | TRUE | wye
96 | LV_2576-2_1_3_load_135 | 124 | 0.0021021 | 0.00052684 | 0 | 0 |  | 1 | TRUE | wye
97 | LV_2576-2_1_3_load_176 | 126 | 0.0025387 | 0.00063627 | 0 | 0 |  | 1 | TRUE | wye
98 | LV_2576-2_1_3_load_173 | 127 | 0.0026383 | 0.00066122 | 0 | 0 |  | 1 | TRUE | wye
99 | LV_2576-2_1_3_load_174 | 128 | 0.002247 | 0.00056314 | 0 | 0 |  | 1 | TRUE | wye
100 | LV_2576-2_1_3_load_188 | 129 | 0.0023225 | 0.00058206 | 0 | 0 |  | 1 | TRUE | wye
101 | LV_2576-2_1_3_load_175 | 130 | 0.0038583 | 0.00096699 | 0 | 0 |  | 1 | TRUE | wye

## ext_grid
| name | bus | vm_pu | va_degree | slack_weight | in_service
0 |  | 38 | 1 | 0 | 1 | TRUE

## line
| name | std_type | from_bus | to_bus | length_km | r_ohm_per_km | x_ohm_per_km | c_nf_per_km | g_us_per_km | max_i_ka | df | parallel | type | in_service
0 | LV_2576-2_1_3_line_0 |  | 0 | 1 | 0.023602 | 0.125 | 0.08 | 261 | 0 | 0.364 | 1 | 1 | cs | TRUE
1 | LV_2576-2_1_3_line_1 |  | 0 | 2 | 0.0045428 | 0.125 | 0.08 | 261 | 0 | 0.364 | 1 | 1 | cs | TRUE
2 | LV_2576-2_1_3_line_2 |  | 2 | 3 | 0.042477 | 0.125 | 0.08 | 261 | 0 | 0.364 | 1 | 1 | cs | TRUE
3 | LV_2576-2_1_3_line_3 |  | 3 | 4 | 0.032969 | 0.125 | 0.08 | 261 | 0 | 0.364 | 1 | 1 | cs | TRUE
4 | LV_2576-2_1_3_line_4 |  | 3 | 5 | 0.02434 | 0.125 | 0.08 | 261 | 0 | 0.364 | 1 | 1 | cs | TRUE
5 | LV_2576-2_1_3_line_5 |  | 4 | 8 | 0.088417 | 0.125 | 0.08 | 261 | 0 | 0.364 | 1 | 1 | cs | TRUE
6 | LV_2576-2_1_3_line_6 |  | 4 | 6 | 0.008081 | 0.125 | 0.08 | 261 | 0 | 0.364 | 1 | 1 | cs | TRUE
7 | LV_2576-2_1_3_line_7 |  | 5 | 9 | 0.015182 | 0.125 | 0.08 | 261 | 0 | 0.364 | 1 | 1 | cs | TRUE
8 | LV_2576-2_1_3_line_8 |  | 5 | 10 | 0.020423 | 0.125 | 0.08 | 261 | 0 | 0.364 | 1 | 1 | cs | TRUE
9 | LV_2576-2_1_3_line_9 |  | 6 | 7 | 0.08317 | 0.125 | 0.08 | 261 | 0 | 0.364 | 1 | 1 | cs | TRUE
10 | LV_2576-2_1_3_line_10 |  | 7 | 38 | 0.015195 | 0.125 | 0.08 | 261 | 0 | 0.364 | 1 | 1 | cs | TRUE
11 | LV_2576-2_1_3_line_11 |  | 8 | 100 | 0.051631 | 0.125 | 0.08 | 261 | 0 | 0.364 | 1 | 1 | cs | TRUE
12 | LV_2576-2_1_3_line_12 |  | 10 | 116 | 0.0076322 | 0.125 | 0.08 | 261 | 0 | 0.364 | 1 | 1 | cs | TRUE
13 | LV_2576-2_1_3_line_13 |  | 11 | 12 | 0.036328 | 0.125 | 0.08 | 261 | 0 | 0.364 | 1 | 1 | cs | TRUE
14 | LV_2576-2_1_3_line_14 |  | 11 | 13 | 0.07773 | 0.125 | 0.08 | 261 | 0 | 0.364 | 1 | 1 | cs | TRUE
15 | LV_2576-2_1_3_line_15 |  | 12 | 14 | 0.045873 | 0.125 | 0.08 | 261 | 0 | 0.364 | 1 | 1 | cs | TRUE
16 | LV_2576-2_1_3_line_16 |  | 12 | 15 | 0.029752 | 0.125 | 0.08 | 261 | 0 | 0.364 | 1 | 1 | cs | TRUE
17 | LV_2576-2_1_3_line_17 |  | 13 | 16 | 0.021543 | 0.125 | 0.08 | 261 | 0 | 0.364 | 1 | 1 | cs | TRUE
18 | LV_2576-2_1_3_line_18 |  | 13 | 17 | 0.033997 | 0.125 | 0.08 | 261 | 0 | 0.364 | 1 | 1 | cs | TRUE
19 | LV_2576-2_1_3_line_19 |  | 14 | 20 | 0.025369 | 0.125 | 0.08 | 261 | 0 | 0.364 | 1 | 1 | cs | TRUE
20 | LV_2576-2_1_3_line_20 |  | 15 | 21 | 0.00041705 | 0.125 | 0.08 | 261 | 0 | 0.364 | 1 | 1 | cs | TRUE
21 | LV_2576-2_1_3_line_21 |  | 16 | 25 | 0.02238 | 0.125 | 0.08 | 261 | 0 | 0.364 | 1 | 1 | cs | TRUE
22 | LV_2576-2_1_3_line_22 |  | 18 | 19 | 0.00021061 | 0.125 | 0.08 | 261 | 0 | 0.364 | 1 | 1 | cs | TRUE
23 | LV_2576-2_1_3_line_23 |  | 19 | 114 | 0.0082493 | 0.125 | 0.08 | 261 | 0 | 0.364 | 1 | 1 | cs | TRUE
24 | LV_2576-2_1_3_line_24 |  | 20 | 23 | 0.01438 | 0.125 | 0.08 | 261 | 0 | 0.364 | 1 | 1 | cs | TRUE
25 | LV_2576-2_1_3_line_25 |  | 21 | 26 | 0.010329 | 0.125 | 0.08 | 261 | 0 | 0.364 | 1 | 1 | cs | TRUE
26 | LV_2576-2_1_3_line_26 |  | 22 | 23 | 0.084892 | 0.125 | 0.08 | 261 | 0 | 0.364 | 1 | 1 | cs | TRUE
27 | LV_2576-2_1_3_line_27 |  | 22 | 24 | 0.020186 | 0.125 | 0.08 | 261 | 0 | 0.364 | 1 | 1 | cs | TRUE
28 | LV_2576-2_1_3_line_28 |  | 24 | 100 | 0.022836 | 0.125 | 0.08 | 261 | 0 | 0.364 | 1 | 1 | cs | TRUE
29 | LV_2576-2_1_3_line_29 |  | 25 | 27 | 0.010878 | 0.125 | 0.08 | 261 | 0 | 0.364 | 1 | 1 | cs | TRUE
30 | LV_2576-2_1_3_line_30 |  | 27 | 120 | 0.039688 | 0.125 | 0.08 | 261 | 0 | 0.364 | 1 | 1 | cs | TRUE
31 | LV_2576-2_1_3_line_31 |  | 28 | 29 | 0.026154 | 0.125 | 0.08 | 261 | 0 | 0.364 | 1 | 1 | cs | TRUE
32 | LV_2576-2_1_3_line_32 |  | 28 | 30 | 0.00090409 | 0.125 | 0.08 | 261 | 0 | 0.364 | 1 | 1 | cs | TRUE
33 | LV_2576-2_1_3_line_33 |  | 29 | 31 | 0.0041848 | 0.125 | 0.08 | 261 | 0 | 0.364 | 1 | 1 | cs | TRUE
34 | LV_2576-2_1_3_line_34 |  | 30 | 32 | 0.016405 | 0.125 | 0.08 | 261 | 0 | 0.364 | 1 | 1 | cs | TRUE
35 | LV_2576-2_1_3_line_35 |  | 31 | 33 | 0.019104 | 0.125 | 0.08 | 261 | 0 | 0.364 | 1 | 1 | cs | TRUE
36 | LV_2576-2_1_3_line_36 |  | 31 | 34 | 0.018269 | 0.125 | 0.08 | 261 | 0 | 0.364 | 1 | 2 | cs | TRUE
37 | LV_2576-2_1_3_line_37 |  | 32 | 35 | 0.00856 | 0.125 | 0.08 | 261 | 0 | 0.364 | 1 | 1 | cs | TRUE
38 | LV_2576-2_1_3_line_38 |  | 33 | 36 | 0.020982 | 0.125 | 0.08 | 261 | 0 | 0.364 | 1 | 1 | cs | TRUE
39 | LV_2576-2_1_3_line_39 |  | 33 | 37 | 0.027944 | 0.125 | 0.08 | 261 | 0 | 0.364 | 1 | 1 | cs | TRUE
40 | LV_2576-2_1_3_line_40 |  | 34 | 38 | 0.00032629 | 0.125 | 0.08 | 261 | 0 | 0.364 | 1 | 2 | cs | TRUE
41 | LV_2576-2_1_3_line_41 |  | 35 | 39 | 0.016615 | 0.125 | 0.08 | 261 | 0 | 0.364 | 1 | 1 | cs | TRUE
42 | LV_2576-2_1_3_line_42 |  | 36 | 61 | 0.0083136 | 0.125 | 0.08 | 261 | 0 | 0.364 | 1 | 1 | cs | TRUE
43 | LV_2576-2_1_3_line_43 |  | 37 | 62 | 0.014215 | 0.125 | 0.08 | 261 | 0 | 0.364 | 1 | 1 | cs | TRUE
44 | LV_2576-2_1_3_line_44 |  | 39 | 102 | 0.0037755 | 0.125 | 0.08 | 261 | 0 | 0.364 | 1 | 1 | cs | TRUE
45 | LV_2576-2_1_3_line_45 |  | 40 | 41 | 0.010683 | 0.125 | 0.08 | 261 | 0 | 0.364 | 1 | 1 | cs | TRUE
46 | LV_2576-2_1_3_line_46 |  | 40 | 42 | 0.0092637 | 0.125 | 0.08 | 261 | 0 | 0.364 | 1 | 1 | cs | TRUE
47 | LV_2576-2_1_3_line_47 |  | 41 | 43 | 0.0092583 | 0.125 | 0.08 | 261 | 0 | 0.364 | 1 | 1 | cs | TRUE
48 | LV_2576-2_1_3_line_48 |  | 42 | 44 | 0.02347 | 0.125 | 0.08 | 261 | 0 | 0.364 | 1 | 1 | cs | TRUE
49 | LV_2576-2_1_3_line_49 |  | 43 | 45 | 0.0049471 | 0.125 | 0.08 | 261 | 0 | 0.364 | 1 | 1 | cs | TRUE
50 | LV_2576-2_1_3_line_50 |  | 44 | 46 | 0.0092907 | 0.125 | 0.08 | 261 | 0 | 0.364 | 1 | 1 | cs | TRUE
51 | LV_2576-2_1_3_line_51 |  | 45 | 47 | 0.008927 | 0.125 | 0.08 | 261 | 0 | 0.364 | 1 | 1 | cs | TRUE
52 | LV_2576-2_1_3_line_52 |  | 46 | 48 | 0.023471 | 0.125 | 0.08 | 261 | 0 | 0.364 | 1 | 1 | cs | TRUE
53 | LV_2576-2_1_3_line_53 |  | 47 | 75 | 0.015219 | 0.125 | 0.08 | 261 | 0 | 0.364 | 1 | 1 | cs | TRUE
54 | LV_2576-2_1_3_line_54 |  | 47 | 73 | 0.043611 | 0.125 | 0.08 | 261 | 0 | 0.364 | 1 | 1 | cs | TRUE
55 | LV_2576-2_1_3_line_55 |  | 48 | 72 | 0.052029 | 0.125 | 0.08 | 261 | 0 | 0.364 | 1 | 1 | cs | TRUE
56 | LV_2576-2_1_3_line_56 |  | 49 | 50 | 0.034739 | 0.125 | 0.08 | 261 | 0 | 0.364 | 1 | 1 | cs | TRUE
57 | LV_2576-2_1_3_line_57 |  | 49 | 51 | 0.011947 | 0.125 | 0.08 | 261 | 0 | 0.364 | 1 | 1 | cs | TRUE
58 | LV_2576-2_1_3_line_58 |  | 51 | 52 | 0.021372 | 0.125 | 0.08 | 261 | 0 | 0.364 | 1 | 1 | cs | TRUE
59 | LV_2576-2_1_3_line_59 |  | 52 | 53 | 0.039232 | 0.125 | 0.08 | 261 | 0 | 0.364 | 1 | 1 | cs | TRUE
60 | LV_2576-2_1_3_line_60 |  | 52 | 54 | 0.011694 | 0.125 | 0.08 | 261 | 0 | 0.364 | 1 | 1 | cs | TRUE
61 | LV_2576-2_1_3_line_61 |  | 53 | 55 | 0.0051442 | 0.125 | 0.08 | 261 | 0 | 0.364 | 1 | 1 | cs | TRUE
62 | LV_2576-2_1_3_line_62 |  | 53 | 56 | 0.020719 | 0.125 | 0.08 | 261 | 0 | 0.364 | 1 | 1 | cs | TRUE
63 | LV_2576-2_1_3_line_63 |  | 55 | 96 | 0.0094192 | 0.125 | 0.08 | 261 | 0 | 0.364 | 1 | 1 | cs | TRUE
64 | LV_2576-2_1_3_line_64 |  | 56 | 64 | 0.010743 | 0.125 | 0.08 | 261 | 0 | 0.364 | 1 | 1 | cs | TRUE
65 | LV_2576-2_1_3_line_65 |  | 57 | 58 | 0.011553 | 0.125 | 0.08 | 261 | 0 | 0.364 | 1 | 1 | cs | TRUE
66 | LV_2576-2_1_3_line_66 |  | 57 | 59 | 0.016123 | 0.125 | 0.08 | 261 | 0 | 0.364 | 1 | 1 | cs | TRUE
67 | LV_2576-2_1_3_line_67 |  | 58 | 60 | 0.010541 | 0.125 | 0.08 | 261 | 0 | 0.364 | 1 | 1 | cs | TRUE
68 | LV_2576-2_1_3_line_68 |  | 60 | 94 | 0.014601 | 0.125 | 0.08 | 261 | 0 | 0.364 | 1 | 1 | cs | TRUE
69 | LV_2576-2_1_3_line_69 |  | 61 | 70 | 0.020019 | 0.125 | 0.08 | 261 | 0 | 0.364 | 1 | 1 | cs | TRUE
70 | LV_2576-2_1_3_line_70 |  | 62 | 91 | 0.02468 | 0.125 | 0.08 | 261 | 0 | 0.364 | 1 | 1 | cs | TRUE
71 | LV_2576-2_1_3_line_71 |  | 63 | 64 | 0.0060233 | 0.125 | 0.08 | 261 | 0 | 0.364 | 1 | 1 | cs | TRUE
72 | LV_2576-2_1_3_line_72 |  | 63 | 65 | 0.012636 | 0.125 | 0.08 | 261 | 0 | 0.364 | 1 | 1 | cs | TRUE
73 | LV_2576-2_1_3_line_73 |  | 65 | 66 | 0.016596 | 0.125 | 0.08 | 261 | 0 | 0.364 | 1 | 1 | cs | TRUE
74 | LV_2576-2_1_3_line_74 |  | 66 | 67 | 0.012149 | 0.125 | 0.08 | 261 | 0 | 0.364 | 1 | 1 | cs | TRUE
75 | LV_2576-2_1_3_line_75 |  | 66 | 68 | 0.018458 | 0.125 | 0.08 | 261 | 0 | 0.364 | 1 | 1 | cs | TRUE
76 | LV_2576-2_1_3_line_76 |  | 67 | 69 | 0.0011255 | 0.125 | 0.08 | 261 | 0 | 0.364 | 1 | 1 | cs | TRUE
77 | LV_2576-2_1_3_line_77 |  | 69 | 105 | 0.0082299 | 0.125 | 0.08 | 261 | 0 | 0.364 | 1 | 1 | cs | TRUE
78 | LV_2576-2_1_3_line_78 |  | 70 | 71 | 0.0072445 | 0.125 | 0.08 | 261 | 0 | 0.364 | 1 | 1 | cs | TRUE
79 | LV_2576-2_1_3_line_79 |  | 71 | 72 | 0.02488 | 0.125 | 0.08 | 261 | 0 | 0.364 | 1 | 1 | cs | TRUE
80 | LV_2576-2_1_3_line_80 |  | 73 | 74 | 0.012886 | 0.125 | 0.08 | 261 | 0 | 0.364 | 1 | 1 | cs | TRUE
81 | LV_2576-2_1_3_line_81 |  | 75 | 76 | 0.0092614 | 0.125 | 0.08 | 261 | 0 | 0.364 | 1 | 1 | cs | TRUE
82 | LV_2576-2_1_3_line_82 |  | 76 | 77 | 0.0053896 | 0.125 | 0.08 | 261 | 0 | 0.364 | 1 | 1 | cs | TRUE
83 | LV_2576-2_1_3_line_83 |  | 77 | 115 | 0.010436 | 0.125 | 0.08 | 261 | 0 | 0.364 | 1 | 1 | cs | TRUE
84 | LV_2576-2_1_3_line_84 |  | 78 | 79 | 0.0028419 | 0.125 | 0.08 | 261 | 0 | 0.364 | 1 | 1 | cs | TRUE
85 | LV_2576-2_1_3_line_85 |  | 78 | 80 | 0.010554 | 0.125 | 0.08 | 261 | 0 | 0.364 | 1 | 1 | cs | TRUE
86 | LV_2576-2_1_3_line_86 |  | 79 | 81 | 0.01744 | 0.125 | 0.08 | 261 | 0 | 0.364 | 1 | 1 | cs | TRUE
87 | LV_2576-2_1_3_line_87 |  | 80 | 82 | 0.013151 | 0.125 | 0.08 | 261 | 0 | 0.364 | 1 | 1 | cs | TRUE
88 | LV_2576-2_1_3_line_88 |  | 80 | 83 | 0.017735 | 0.125 | 0.08 | 261 | 0 | 0.364 | 1 | 1 | cs | TRUE
89 | LV_2576-2_1_3_line_89 |  | 81 | 84 | 0.013546 | 0.125 | 0.08 | 261 | 0 | 0.364 | 1 | 1 | cs | TRUE
90 | LV_2576-2_1_3_line_90 |  | 82 | 85 | 0.015799 | 0.125 | 0.08 | 261 | 0 | 0.364 | 1 | 1 | cs | TRUE
91 | LV_2576-2_1_3_line_91 |  | 83 | 86 | 0.00070282 | 0.125 | 0.08 | 261 | 0 | 0.364 | 1 | 1 | cs | TRUE
92 | LV_2576-2_1_3_line_92 |  | 84 | 87 | 0.00239 | 0.125 | 0.08 | 261 | 0 | 0.364 | 1 | 1 | cs | TRUE
93 | LV_2576-2_1_3_line_93 |  | 84 | 88 | 0.012563 | 0.125 | 0.08 | 261 | 0 | 0.364 | 1 | 1 | cs | TRUE
94 | LV_2576-2_1_3_line_94 |  | 85 | 89 | 0.006063 | 0.125 | 0.08 | 261 | 0 | 0.364 | 1 | 1 | cs | TRUE
95 | LV_2576-2_1_3_line_95 |  | 86 | 90 | 0.0093703 | 0.125 | 0.08 | 261 | 0 | 0.364 | 1 | 1 | cs | TRUE
96 | LV_2576-2_1_3_line_96 |  | 87 | 129 | 0.015762 | 0.125 | 0.08 | 261 | 0 | 0.364 | 1 | 1 | cs | TRUE
97 | LV_2576-2_1_3_line_97 |  | 87 | 126 | 0.013725 | 0.125 | 0.08 | 261 | 0 | 0.364 | 1 | 1 | cs | TRUE
98 | LV_2576-2_1_3_line_98 |  | 88 | 123 | 0.0087562 | 0.125 | 0.08 | 261 | 0 | 0.364 | 1 | 1 | cs | TRUE
99 | LV_2576-2_1_3_line_99 |  | 89 | 98 | 0.0064251 | 0.125 | 0.08 | 261 | 0 | 0.364 | 1 | 1 | cs | TRUE
100 | LV_2576-2_1_3_line_100 |  | 90 | 105 | 0.00085568 | 0.125 | 0.08 | 261 | 0 | 0.364 | 1 | 1 | cs | TRUE
101 | LV_2576-2_1_3_line_101 |  | 91 | 92 | 0.007428 | 0.125 | 0.08 | 261 | 0 | 0.364 | 1 | 1 | cs | TRUE
102 | LV_2576-2_1_3_line_102 |  | 91 | 93 | 0.010729 | 0.125 | 0.08 | 261 | 0 | 0.364 | 1 | 1 | cs | TRUE
103 | LV_2576-2_1_3_line_103 |  | 92 | 94 | 0.028811 | 0.125 | 0.08 | 261 | 0 | 0.364 | 1 | 1 | cs | TRUE
104 | LV_2576-2_1_3_line_104 |  | 93 | 95 | 0.0055275 | 0.125 | 0.08 | 261 | 0 | 0.364 | 1 | 1 | cs | TRUE
105 | LV_2576-2_1_3_line_105 |  | 94 | 97 | 0.015552 | 0.125 | 0.08 | 261 | 0 | 0.364 | 1 | 1 | cs | TRUE
106 | LV_2576-2_1_3_line_106 |  | 95 | 98 | 0.013317 | 0.125 | 0.08 | 261 | 0 | 0.364 | 1 | 1 | cs | TRUE
107 | LV_2576-2_1_3_line_107 |  | 99 | 100 | 0.076578 | 0.125 | 0.08 | 261 | 0 | 0.364 | 1 | 1 | cs | TRUE
108 | LV_2576-2_1_3_line_108 |  | 99 | 101 | 0.066879 | 0.125 | 0.08 | 261 | 0 | 0.364 | 1 | 1 | cs | TRUE
109 | LV_2576-2_1_3_line_109 |  | 102 | 103 | 0.004261 | 0.125 | 0.08 | 261 | 0 | 0.364 | 1 | 1 | cs | TRUE
110 | LV_2576-2_1_3_line_110 |  | 102 | 104 | 0.010743 | 0.125 | 0.08 | 261 | 0 | 0.364 | 1 | 1 | cs | TRUE
111 | LV_2576-2_1_3_line_111 |  | 103 | 112 | 0.020569 | 0.125 | 0.08 | 261 | 0 | 0.364 | 1 | 1 | cs | TRUE
112 | LV_2576-2_1_3_line_112 |  | 104 | 118 | 0.040849 | 0.125 | 0.08 | 261 | 0 | 0.364 | 1 | 1 | cs | TRUE
113 | LV_2576-2_1_3_line_113 |  | 106 | 107 | 0.0065916 | 0.125 | 0.08 | 261 | 0 | 0.364 | 1 | 1 | cs | TRUE
114 | LV_2576-2_1_3_line_114 |  | 107 | 108 | 0.015538 | 0.125 | 0.08 | 261 | 0 | 0.364 | 1 | 1 | cs | TRUE
115 | LV_2576-2_1_3_line_115 |  | 108 | 109 | 0.0016676 | 0.125 | 0.08 | 261 | 0 | 0.364 | 1 | 1 | cs | TRUE
116 | LV_2576-2_1_3_line_116 |  | 109 | 110 | 0.0081923 | 0.125 | 0.08 | 261 | 0 | 0.364 | 1 | 1 | cs | TRUE
117 | LV_2576-2_1_3_line_117 |  | 110 | 124 | 0.00077189 | 0.125 | 0.08 | 261 | 0 | 0.364 | 1 | 1 | cs | TRUE
118 | LV_2576-2_1_3_line_118 |  | 111 | 112 | 0.0075856 | 0.125 | 0.08 | 261 | 0 | 0.364 | 1 | 1 | cs | TRUE
119 | LV_2576-2_1_3_line_119 |  | 113 | 114 | 0.0092865 | 0.125 | 0.08 | 261 | 0 | 0.364 | 1 | 1 | cs | TRUE
120 | LV_2576-2_1_3_line_120 |  | 113 | 115 | 0.0068029 | 0.125 | 0.08 | 261 | 0 | 0.364 | 1 | 1 | cs | TRUE
121 | LV_2576-2_1_3_line_121 |  | 116 | 117 | 0.012136 | 0.125 | 0.08 | 261 | 0 | 0.364 | 1 | 1 | cs | TRUE
122 | LV_2576-2_1_3_line_122 |  | 118 | 119 | 0.03728 | 0.125 | 0.08 | 261 | 0 | 0.364 | 1 | 1 | cs | TRUE
123 | LV_2576-2_1_3_line_123 |  | 120 | 121 | 0.0050207 | 0.125 | 0.08 | 261 | 0 | 0.364 | 1 | 1 | cs | TRUE
124 | LV_2576-2_1_3_line_124 |  | 122 | 123 | 0.00031699 | 0.125 | 0.08 | 261 | 0 | 0.364 | 1 | 1 | cs | TRUE
125 | LV_2576-2_1_3_line_125 |  | 122 | 124 | 0.0099388 | 0.125 | 0.08 | 261 | 0 | 0.364 | 1 | 1 | cs | TRUE
126 | LV_2576-2_1_3_line_126 |  | 125 | 126 | 0.017133 | 0.125 | 0.08 | 261 | 0 | 0.364 | 1 | 1 | cs | TRUE
127 | LV_2576-2_1_3_line_127 |  | 125 | 127 | 0.040689 | 0.125 | 0.08 | 261 | 0 | 0.364 | 1 | 1 | cs | TRUE
128 | LV_2576-2_1_3_line_128 |  | 127 | 128 | 0.0011557 | 0.125 | 0.08 | 261 | 0 | 0.364 | 1 | 1 | cs | TRUE
129 | LV_2576-2_1_3_line_129 |  | 128 | 130 | 0.017968 | 0.125 | 0.08 | 261 | 0 | 0.364 | 1 | 1 | cs | TRUE

## trafo
| name | std_type | hv_bus | lv_bus | sn_mva | vn_hv_kv | vn_lv_kv | vk_percent | vkr_percent | pfe_kw | i0_percent | shift_degree | tap_side | tap_neutral | tap_min | tap_max | tap_step_percent | tap_step_degree | tap_pos | tap_phase_shifter | parallel | df | in_service
0 | LV_2576-2_1_3_trafo_42 | 0.63 MVA 20/0.4 kV | 131 | 38 | 0.63 | 20 | 0.4 | 6 | 1.206 | 1.65 | 0.2619 | 150 | hv | 0 | -2 | 2 | 2.5 | 0 | 0 | FALSE | 1 | 1 | TRUE

## line_geodata
| x0 | y0 | x1 | y1 | x2 | y2 | x3 | y3 | x4 | y4 | x5 | y5 | x6 | y6 | x7 | y7 | x8 | y8
0 | 2642013.2526 | 1245412.3411 | 2641997.4027 | 1245427.798 | 2641996.3547 | 1245428.8188
1 | 2642013.2526 | 1245412.3411 | 2642016.5049 | 1245409.1694
2 | 2642044.3985 | 1245377.1974 | 2642032.0034 | 1245392.7976 | 2642021.6024 | 1245404.1982 | 2642016.5049 | 1245409.1694
3 | 2642044.3985 | 1245377.1974 | 2642046.003 | 1245373.6064 | 2642058.5009 | 1245356.3057 | 2642059.3786 | 1245348.6625
4 | 2642064.503 | 1245391.0044 | 2642044.3985 | 1245377.1974
5 | 2642059.3786 | 1245348.6625 | 2642004.5048 | 1245305.0231 | 2641990.7328 | 1245317.0832
6 | 2642065.8872 | 1245353.4784 | 2642059.3786 | 1245348.6625
7 | 2642073.7002 | 1245378.9061 | 2642064.503 | 1245391.0044
8 | 2642064.503 | 1245391.0044 | 2642056.6015 | 1245401.4998 | 2642051.9431 | 1245407.1021
9 | 2642065.8872 | 1245353.4784 | 2642127.1982 | 1245341.6053 | 2642147.4806 | 1245337.3724
10 | 2642162.3971 | 1245337.2972 | 2642160.1976 | 1245336.5029 | 2642156.8989 | 1245336.1014 | 2642152.5985 | 1245336.3043 | 2642147.4806 | 1245337.3724
11 | 2641954.6295 | 1245345.0523 | 2641967.1534 | 1245330.4534 | 2641971.8695 | 1245333.4109 | 2641975.5194 | 1245329.0339 | 2641977.0211 | 1245330.3565 | 2641981.3178 | 1245325.328 | 2641990.7328 | 1245317.0832
12 | 2642047.0634 | 1245412.9706 | 2642051.9431 | 1245407.1021
13 | 2641891.9006 | 1245174.6974 | 2641911.2657 | 1245143.9616
14 | 2641952.7009 | 1245078.1966 | 2641911.2657 | 1245143.9616
15 | 2641891.9006 | 1245174.6974 | 2641866.9002 | 1245213.2019
16 | 2641891.9006 | 1245174.6974 | 2641916.8803 | 1245190.8588
17 | 2641952.7009 | 1245078.1966 | 2641956.8995 | 1245078.5042 | 2641961.0983 | 1245078.8008 | 2641974.2218 | 1245078.7703
18 | 2641952.7009 | 1245078.1966 | 2641970.6452 | 1245049.3206
19 | 2641866.9002 | 1245213.2019 | 2641888.2811 | 1245226.8568
20 | 2641917.2305 | 1245191.0854 | 2641916.8803 | 1245190.8588
21 | 2641996.6021 | 1245078.7184 | 2641974.2218 | 1245078.7703
22 | 2642073.9416 | 1245182.2902 | 2642074.1513 | 1245182.3095
23 | 2642074.1513 | 1245182.3095 | 2642082.366 | 1245183.0649
24 | 2641900.4005 | 1245234.5967 | 2641888.2811 | 1245226.8568
25 | 2641925.9029 | 1245196.6963 | 2641917.2305 | 1245191.0854
26 | 2641932.3929 | 1245313.2298 | 2641900.4005 | 1245234.5967
27 | 2641932.3929 | 1245313.2298 | 2641945.6628 | 1245320.2949 | 2641946.0137 | 1245325.4359
28 | 2641954.6295 | 1245345.0523 | 2641949.3718 | 1245340.679 | 2641946.0294 | 1245333.6285 | 2641946.0804 | 1245326.413 | 2641946.0137 | 1245325.4359
29 | 2641996.6021 | 1245078.7184 | 2641997.4369 | 1245085.6622 | 2641995.7235 | 1245089.1485
30 | 2641995.7235 | 1245089.1485 | 2641978.2178 | 1245124.7668
31 | 2642163.426 | 1245369.6819 | 2642177.4587 | 1245347.6112
32 | 2642163.426 | 1245369.6819 | 2642162.9409 | 1245370.4449
33 | 2642179.704 | 1245344.0797 | 2642177.4587 | 1245347.6112
34 | 2642162.9409 | 1245370.4449 | 2642154.139 | 1245384.2887
35 | 2642188.4528 | 1245327.0863 | 2642179.704 | 1245344.0797
36 | 2642179.704 | 1245344.0797 | 2642170.906 | 1245340.3703 | 2642162.704 | 1245337.4081
37 | 2642154.139 | 1245384.2887 | 2642149.5462 | 1245391.5123
38 | 2642188.4528 | 1245327.0863 | 2642192.3002 | 1245316.2064 | 2642195.6613 | 1245307.3825
39 | 2642188.4528 | 1245327.0863 | 2642202.1977 | 1245329.997 | 2642209.6984 | 1245330.206 | 2642216.1329 | 1245329.5068
40 | 2642162.704 | 1245337.4081 | 2642162.3971 | 1245337.2972
41 | 2642149.5462 | 1245391.5123 | 2642140.6316 | 1245405.5332
42 | 2642195.6613 | 1245307.3825 | 2642198.6205 | 1245299.6134
43 | 2642216.1329 | 1245329.5068 | 2642230.2645 | 1245327.9699
44 | 2642138.6058 | 1245408.7193 | 2642140.6316 | 1245405.5332
45 | 2642161.4762 | 1245191.1165 | 2642172.0753 | 1245192.4498
46 | 2642181.2665 | 1245193.6061 | 2642172.0753 | 1245192.4498
47 | 2642152.2903 | 1245189.9609 | 2642161.4762 | 1245191.1165
48 | 2642204.5525 | 1245196.5354 | 2642181.2665 | 1245193.6061
49 | 2642152.2903 | 1245189.9609 | 2642147.3819 | 1245189.3435
50 | 2642204.5525 | 1245196.5354 | 2642213.7706 | 1245197.695
51 | 2642138.5247 | 1245188.2293 | 2642147.3819 | 1245189.3435
52 | 2642236.4909 | 1245202.5792 | 2642230.6099 | 1245199.8134 | 2642213.7706 | 1245197.695
53 | 2642138.5247 | 1245188.2293 | 2642123.3693 | 1245186.8356
54 | 2642138.5247 | 1245188.2293 | 2642138.2679 | 1245162.6884 | 2642137.1997 | 1245159.9012 | 2642135.1092 | 1245158.5077 | 2642122.5679 | 1245157.6335
55 | 2642236.4909 | 1245202.5792 | 2642232.6324 | 1245211.8134 | 2642226.1374 | 1245227.3775 | 2642219.9474 | 1245243.6219 | 2642217.1807 | 1245250.8856
56 | 2642374.8178 | 1245375.1182 | 2642362.1508 | 1245342.7714
57 | 2642358.2389 | 1245331.4981 | 2642359.4987 | 1245335.9989 | 2642362.1508 | 1245342.7714
58 | 2642358.2389 | 1245331.4981 | 2642337.4386 | 1245326.3352
59 | 2642298.4076 | 1245323.2883 | 2642313.1605 | 1245323.6159 | 2642320.9713 | 1245323.7939 | 2642337.4386 | 1245326.3352
60 | 2642337.4386 | 1245326.3352 | 2642338.6755 | 1245314.7064
61 | 2642298.4076 | 1245323.2883 | 2642293.2643 | 1245323.3833
62 | 2642298.4076 | 1245323.2883 | 2642298.9028 | 1245331.1971 | 2642301.6664 | 1245343.6902
63 | 2642293.2643 | 1245323.3833 | 2642283.8467 | 1245323.5572
64 | 2642303.9867 | 1245354.1796 | 2642301.6664 | 1245343.6902
65 | 2642282.5458 | 1245279.2464 | 2642282.5262 | 1245280.9362 | 2642282.4461 | 1245287.9403 | 2642282.4182 | 1245290.7975
66 | 2642282.5458 | 1245279.2464 | 2642282.7107 | 1245263.1241
67 | 2642282.4182 | 1245290.7975 | 2642277.9986 | 1245290.766 | 2642271.8776 | 1245290.7224
68 | 2642262.384 | 1245295.7915 | 2642262.413 | 1245290.655 | 2642264.3017 | 1245290.6684 | 2642268.608 | 1245290.6991 | 2642271.8776 | 1245290.7224
69 | 2642205.7461 | 1245280.9057 | 2642198.6205 | 1245299.6134
70 | 2642254.7999 | 1245325.3014 | 2642230.2645 | 1245327.9699
71 | 2642305.2877 | 1245360.0607 | 2642303.9867 | 1245354.1796
72 | 2642305.2877 | 1245360.0607 | 2642308.017 | 1245372.3987
73 | 2642311.6016 | 1245388.6031 | 2642308.017 | 1245372.3987
74 | 2642311.6016 | 1245388.6031 | 2642299.5834 | 1245390.3806
75 | 2642311.6016 | 1245388.6031 | 2642315.7378 | 1245406.5912
76 | 2642298.47 | 1245390.5453 | 2642299.5834 | 1245390.3806
77 | 2642298.47 | 1245390.5453 | 2642290.3286 | 1245391.7494
78 | 2642205.7461 | 1245280.9057 | 2642208.3248 | 1245274.1357
79 | 2642217.1807 | 1245250.8856 | 2642208.3248 | 1245274.1357
80 | 2642109.713 | 1245156.7375 | 2642122.5679 | 1245157.6335
81 | 2642114.1468 | 1245185.9875 | 2642123.3693 | 1245186.8356
82 | 2642108.7799 | 1245185.4939 | 2642114.1468 | 1245185.9875
83 | 2642108.7799 | 1245185.4939 | 2642098.3877 | 1245184.5382
84 | 2642262.5589 | 1245406.4813 | 2642262.7167 | 1245409.3188
85 | 2642261.9728 | 1245395.9433 | 2642262.5589 | 1245406.4813
86 | 2642263.6852 | 1245426.7319 | 2642262.7167 | 1245409.3188
87 | 2642261.9728 | 1245395.9433 | 2642260.7013 | 1245386.706 | 2642260.3353 | 1245382.897
88 | 2642261.9728 | 1245395.9433 | 2642279.5174 | 1245393.3484
89 | 2642264.4374 | 1245440.2567 | 2642263.6852 | 1245426.7319
90 | 2642260.3353 | 1245382.897 | 2642258.8238 | 1245367.1703
91 | 2642279.5174 | 1245393.3484 | 2642280.2127 | 1245393.2456
92 | 2642264.4374 | 1245440.2567 | 2642264.6471 | 1245442.6376
93 | 2642264.4374 | 1245440.2567 | 2642276.8748 | 1245438.4828
94 | 2642258.8238 | 1245367.1703 | 2642258.2438 | 1245361.1351
95 | 2642280.2127 | 1245393.2456 | 2642289.4821 | 1245391.8746
96 | 2642266.0463 | 1245458.3356 | 2642264.6471 | 1245442.6376
97 | 2642264.6471 | 1245442.6376 | 2642251.106 | 1245444.8753
98 | 2642276.8748 | 1245438.4828 | 2642285.5433 | 1245437.2464
99 | 2642257.6291 | 1245354.7396 | 2642258.2438 | 1245361.1351
100 | 2642289.4821 | 1245391.8746 | 2642290.3286 | 1245391.7494
101 | 2642254.7999 | 1245325.3014 | 2642262.2166 | 1245324.5981
102 | 2642254.7999 | 1245325.3014 | 2642255.8264 | 1245335.9816
103 | 2642262.384 | 1245295.7915 | 2642262.2166 | 1245324.5981
104 | 2642255.8264 | 1245335.9816 | 2642256.3552 | 1245341.4837
105 | 2642262.384 | 1245295.7915 | 2642246.832 | 1245295.7297
106 | 2642256.3552 | 1245341.4837 | 2642257.6291 | 1245354.7396
107 | 2641947.5465 | 1245416.1157 | 2641943.2434 | 1245409.2363 | 2641942.0243 | 1245400.0105 | 2641939.4875 | 1245386.9396 | 2641939.8982 | 1245374.8011 | 2641941.7975 | 1245366.8982 | 2641943.7039 | 1245361.1968 | 2641947.5007 | 1245354.1968 | 2641954.6295 | 1245345.0523
108 | 2641947.5465 | 1245416.1157 | 2641954.224 | 1245414.1505 | 2641960.6588 | 1245406.969 | 2641965.2511 | 1245387.9111 | 2641982.408 | 1245368.7865 | 2641978.648 | 1245365.5215
109 | 2642138.6058 | 1245408.7193 | 2642136.1974 | 1245412.2343
110 | 2642138.6058 | 1245408.7193 | 2642146.6007 | 1245410.6218 | 2642149.0628 | 1245410.0609
111 | 2642124.3079 | 1245429.0023 | 2642126.4141 | 1245426.5112 | 2642128.7425 | 1245423.1144 | 2642136.1974 | 1245412.2343
112 | 2642189.2041 | 1245402.7497 | 2642170.9296 | 1245405.0798 | 2642149.0628 | 1245410.0609
113 | 2642321.604 | 1245432.103 | 2642320.1269 | 1245425.6791
114 | 2642321.604 | 1245432.103 | 2642306.2215 | 1245434.297
115 | 2642304.5707 | 1245434.5325 | 2642306.2215 | 1245434.297
116 | 2642296.4605 | 1245435.6893 | 2642304.5707 | 1245434.5325
117 | 2642295.6963 | 1245435.7983 | 2642296.4605 | 1245435.6893
118 | 2642124.3079 | 1245429.0023 | 2642119.4103 | 1245434.7948
119 | 2642091.6134 | 1245183.9153 | 2642082.366 | 1245183.0649
120 | 2642091.6134 | 1245183.9153 | 2642098.3877 | 1245184.5382
121 | 2642039.3041 | 1245422.3021 | 2642047.0634 | 1245412.9706
122 | 2642226.1846 | 1245398.0345 | 2642189.2041 | 1245402.7497
123 | 2641976.0033 | 1245129.2726 | 2641978.2178 | 1245124.7668
124 | 2642285.5433 | 1245437.2464 | 2642285.8571 | 1245437.2016
125 | 2642295.6963 | 1245435.7983 | 2642285.8571 | 1245437.2016
126 | 2642234.2023 | 1245447.6687 | 2642251.106 | 1245444.8753
127 | 2642234.2023 | 1245447.6687 | 2642231.1841 | 1245426.9669 | 2642228.0787 | 1245423.8316 | 2642224.4386 | 1245423.6278 | 2642212.8247 | 1245425.1245
128 | 2642211.6785 | 1245425.2722 | 2642212.8247 | 1245425.1245
129 | 2642193.858 | 1245427.5686 | 2642211.6785 | 1245425.2722

## bus_geodata
| x | y | coords
0 | 2642013.2526 | 1245412.3411
1 | 2641996.3547 | 1245428.8188
2 | 2642016.5049 | 1245409.1694
3 | 2642044.3985 | 1245377.1974
4 | 2642059.3786 | 1245348.6625
5 | 2642064.503 | 1245391.0044
6 | 2642065.8872 | 1245353.4784
7 | 2642147.4806 | 1245337.3724
8 | 2641990.7328 | 1245317.0832
9 | 2642073.7002 | 1245378.9061
10 | 2642051.9431 | 1245407.1021
11 | 2641911.2657 | 1245143.9616
12 | 2641891.9006 | 1245174.6974
13 | 2641952.7009 | 1245078.1966
14 | 2641866.9002 | 1245213.2019
15 | 2641916.8803 | 1245190.8588
16 | 2641974.2218 | 1245078.7703
17 | 2641970.6452 | 1245049.3206
18 | 2642073.9416 | 1245182.2902
19 | 2642074.1513 | 1245182.3095
20 | 2641888.2811 | 1245226.8568
21 | 2641917.2305 | 1245191.0854
22 | 2641932.3929 | 1245313.2298
23 | 2641900.4005 | 1245234.5967
24 | 2641946.0137 | 1245325.4359
25 | 2641996.6021 | 1245078.7184
26 | 2641925.9029 | 1245196.6963
27 | 2641995.7235 | 1245089.1485
28 | 2642163.426 | 1245369.6819
29 | 2642177.4587 | 1245347.6112
30 | 2642162.9409 | 1245370.4449
31 | 2642179.704 | 1245344.0797
32 | 2642154.139 | 1245384.2887
33 | 2642188.4528 | 1245327.0863
34 | 2642162.704 | 1245337.4081
35 | 2642149.5462 | 1245391.5123
36 | 2642195.6613 | 1245307.3825
37 | 2642216.1329 | 1245329.5068
38 | 2642162.3971 | 1245337.2972
39 | 2642140.6316 | 1245405.5332
40 | 2642172.0753 | 1245192.4498
41 | 2642161.4762 | 1245191.1165
42 | 2642181.2665 | 1245193.6061
43 | 2642152.2903 | 1245189.9609
44 | 2642204.5525 | 1245196.5354
45 | 2642147.3819 | 1245189.3435
46 | 2642213.7706 | 1245197.695
47 | 2642138.5247 | 1245188.2293
48 | 2642236.4909 | 1245202.5792
49 | 2642362.1508 | 1245342.7714
50 | 2642374.8178 | 1245375.1182
51 | 2642358.2389 | 1245331.4981
52 | 2642337.4386 | 1245326.3352
53 | 2642298.4076 | 1245323.2883
54 | 2642338.6755 | 1245314.7064
55 | 2642293.2643 | 1245323.3833
56 | 2642301.6664 | 1245343.6902
57 | 2642282.5458 | 1245279.2464
58 | 2642282.4182 | 1245290.7975
59 | 2642282.7107 | 1245263.1241
60 | 2642271.8776 | 1245290.7224
61 | 2642198.6205 | 1245299.6134
62 | 2642230.2644 | 1245327.9699
63 | 2642305.2877 | 1245360.0607
64 | 2642303.9867 | 1245354.1796
65 | 2642308.017 | 1245372.3987
66 | 2642311.6016 | 1245388.6031
67 | 2642299.5834 | 1245390.3806
68 | 2642315.7378 | 1245406.5912
69 | 2642298.47 | 1245390.5453
70 | 2642205.7461 | 1245280.9057
71 | 2642208.3248 | 1245274.1357
72 | 2642217.1807 | 1245250.8856
73 | 2642122.5679 | 1245157.6335
74 | 2642109.713 | 1245156.7375
75 | 2642123.3693 | 1245186.8356
76 | 2642114.1468 | 1245185.9875
77 | 2642108.7799 | 1245185.4939
78 | 2642262.5589 | 1245406.4813
79 | 2642262.7167 | 1245409.3188
80 | 2642261.9728 | 1245395.9433
81 | 2642263.6852 | 1245426.7319
82 | 2642260.3353 | 1245382.897
83 | 2642279.5174 | 1245393.3484
84 | 2642264.4374 | 1245440.2567
85 | 2642258.8238 | 1245367.1703
86 | 2642280.2127 | 1245393.2456
87 | 2642264.6471 | 1245442.6376
88 | 2642276.8748 | 1245438.4828
89 | 2642258.2438 | 1245361.1351
90 | 2642289.4821 | 1245391.8746
91 | 2642254.7999 | 1245325.3014
92 | 2642262.2166 | 1245324.5981
93 | 2642255.8264 | 1245335.9816
94 | 2642262.384 | 1245295.7915
95 | 2642256.3552 | 1245341.4837
96 | 2642283.8467 | 1245323.5572
97 | 2642246.832 | 1245295.7297
98 | 2642257.6291 | 1245354.7396
99 | 2641947.5465 | 1245416.1157
100 | 2641954.6295 | 1245345.0523
101 | 2641978.648 | 1245365.5215
102 | 2642138.6058 | 1245408.7193
103 | 2642136.1974 | 1245412.2343
104 | 2642149.0628 | 1245410.0609
105 | 2642290.3286 | 1245391.7494
106 | 2642320.1269 | 1245425.6791
107 | 2642321.604 | 1245432.103
108 | 2642306.2215 | 1245434.297
109 | 2642304.5707 | 1245434.5325
110 | 2642296.4605 | 1245435.6893
111 | 2642119.4103 | 1245434.7948
112 | 2642124.3079 | 1245429.0023
113 | 2642091.6134 | 1245183.9153
114 | 2642082.366 | 1245183.0649
115 | 2642098.3877 | 1245184.5382
116 | 2642047.0634 | 1245412.9706
117 | 2642039.3041 | 1245422.3021
118 | 2642189.2041 | 1245402.7497
119 | 2642226.1846 | 1245398.0345
120 | 2641978.2178 | 1245124.7668
121 | 2641976.0033 | 1245129.2726
122 | 2642285.8571 | 1245437.2016
123 | 2642285.5433 | 1245437.2464
124 | 2642295.6963 | 1245435.7983
125 | 2642234.2023 | 1245447.6687
126 | 2642251.106 | 1245444.8753
127 | 2642212.8247 | 1245425.1245
128 | 2642211.6785 | 1245425.2722
129 | 2642266.0463 | 1245458.3356
130 | 2642193.858 | 1245427.5686
131 | 2642179.704 | 1245344.0797

## line_std_types
| c_nf_per_km | r_ohm_per_km | x_ohm_per_km | max_i_ka | type | q_mm2 | alpha | voltage_rating
NAYY 4x50 SE | 210 | 0.642 | 0.083 | 0.142 | cs | 50 | 0.00403 | LV
NAYY 4x120 SE | 264 | 0.225 | 0.08 | 0.242 | cs | 120 | 0.00403 | LV
NAYY 4x150 SE | 261 | 0.208 | 0.08 | 0.27 | cs | 150 | 0.00403 | LV
NA2XS2Y 1x95 RM/25 12/20 kV | 216 | 0.313 | 0.132 | 0.252 | cs | 95 | 0.00403 | MV
NA2XS2Y 1x185 RM/25 12/20 kV | 273 | 0.161 | 0.117 | 0.362 | cs | 185 | 0.00403 | MV
NA2XS2Y 1x240 RM/25 12/20 kV | 304 | 0.122 | 0.112 | 0.421 | cs | 240 | 0.00403 | MV
NA2XS2Y 1x95 RM/25 6/10 kV | 315 | 0.313 | 0.123 | 0.249 | cs | 95 | 0.00403 | MV
NA2XS2Y 1x185 RM/25 6/10 kV | 406 | 0.161 | 0.11 | 0.358 | cs | 185 | 0.00403 | MV
NA2XS2Y 1x240 RM/25 6/10 kV | 456 | 0.122 | 0.105 | 0.416 | cs | 240 | 0.00403 | MV
NA2XS2Y 1x150 RM/25 12/20 kV | 250 | 0.206 | 0.116 | 0.319 | cs | 150 | 0.00403 | MV
NA2XS2Y 1x120 RM/25 12/20 kV | 230 | 0.253 | 0.119 | 0.283 | cs | 120 | 0.00403 | MV
NA2XS2Y 1x70 RM/25 12/20 kV | 190 | 0.443 | 0.132 | 0.22 | cs | 70 | 0.00403 | MV
NA2XS2Y 1x150 RM/25 6/10 kV | 360 | 0.206 | 0.11 | 0.315 | cs | 150 | 0.00403 | MV
NA2XS2Y 1x120 RM/25 6/10 kV | 340 | 0.253 | 0.113 | 0.28 | cs | 120 | 0.00403 | MV
NA2XS2Y 1x70 RM/25 6/10 kV | 280 | 0.443 | 0.123 | 0.217 | cs | 70 | 0.00403 | MV
N2XS(FL)2Y 1x120 RM/35 64/110 kV | 112 | 0.153 | 0.166 | 0.366 | cs | 120 | 0.00393 | HV
N2XS(FL)2Y 1x185 RM/35 64/110 kV | 125 | 0.099 | 0.156 | 0.457 | cs | 185 | 0.00393 | HV
N2XS(FL)2Y 1x240 RM/35 64/110 kV | 135 | 0.075 | 0.149 | 0.526 | cs | 240 | 0.00393 | HV
N2XS(FL)2Y 1x300 RM/35 64/110 kV | 144 | 0.06 | 0.144 | 0.588 | cs | 300 | 0.00393 | HV
15-AL1/3-ST1A 0.4 | 11 | 1.8769 | 0.35 | 0.105 | ol | 16 | 0.00403 | LV
24-AL1/4-ST1A 0.4 | 11.25 | 1.2012 | 0.335 | 0.14 | ol | 24 | 0.00403 | LV
48-AL1/8-ST1A 0.4 | 12.2 | 0.5939 | 0.3 | 0.21 | ol | 48 | 0.00403 | LV
94-AL1/15-ST1A 0.4 | 13.2 | 0.306 | 0.29 | 0.35 | ol | 94 | 0.00403 | LV
34-AL1/6-ST1A 10.0 | 9.7 | 0.8342 | 0.36 | 0.17 | ol | 34 | 0.00403 | MV
48-AL1/8-ST1A 10.0 | 10.1 | 0.5939 | 0.35 | 0.21 | ol | 48 | 0.00403 | MV
70-AL1/11-ST1A 10.0 | 10.4 | 0.4132 | 0.339 | 0.29 | ol | 70 | 0.00403 | MV
94-AL1/15-ST1A 10.0 | 10.75 | 0.306 | 0.33 | 0.35 | ol | 94 | 0.00403 | MV
122-AL1/20-ST1A 10.0 | 11.1 | 0.2376 | 0.323 | 0.41 | ol | 122 | 0.00403 | MV
149-AL1/24-ST1A 10.0 | 11.25 | 0.194 | 0.315 | 0.47 | ol | 149 | 0.00403 | MV
34-AL1/6-ST1A 20.0 | 9.15 | 0.8342 | 0.382 | 0.17 | ol | 34 | 0.00403 | MV
48-AL1/8-ST1A 20.0 | 9.5 | 0.5939 | 0.372 | 0.21 | ol | 48 | 0.00403 | MV
70-AL1/11-ST1A 20.0 | 9.7 | 0.4132 | 0.36 | 0.29 | ol | 70 | 0.00403 | MV
94-AL1/15-ST1A 20.0 | 10 | 0.306 | 0.35 | 0.35 | ol | 94 | 0.00403 | MV
122-AL1/20-ST1A 20.0 | 10.3 | 0.2376 | 0.344 | 0.41 | ol | 122 | 0.00403 | MV
149-AL1/24-ST1A 20.0 | 10.5 | 0.194 | 0.337 | 0.47 | ol | 149 | 0.00403 | MV
184-AL1/30-ST1A 20.0 | 10.75 | 0.1571 | 0.33 | 0.535 | ol | 184 | 0.00403 | MV
243-AL1/39-ST1A 20.0 | 11 | 0.1188 | 0.32 | 0.645 | ol | 243 | 0.00403 | MV
48-AL1/8-ST1A 110.0 | 8 | 0.5939 | 0.46 | 0.21 | ol | 48 | 0.00403 | HV
70-AL1/11-ST1A 110.0 | 8.4 | 0.4132 | 0.45 | 0.29 | ol | 70 | 0.00403 | HV
94-AL1/15-ST1A 110.0 | 8.65 | 0.306 | 0.44 | 0.35 | ol | 94 | 0.00403 | HV
122-AL1/20-ST1A 110.0 | 8.5 | 0.2376 | 0.43 | 0.41 | ol | 122 | 0.00403 | HV
149-AL1/24-ST1A 110.0 | 8.75 | 0.194 | 0.41 | 0.47 | ol | 149 | 0.00403 | HV
184-AL1/30-ST1A 110.0 | 8.8 | 0.1571 | 0.4 | 0.535 | ol | 184 | 0.00403 | HV
243-AL1/39-ST1A 110.0 | 9 | 0.1188 | 0.39 | 0.645 | ol | 243 | 0.00403 | HV
305-AL1/39-ST1A 110.0 | 9.2 | 0.0949 | 0.38 | 0.74 | ol | 305 | 0.00403 | HV
490-AL1/64-ST1A 110.0 | 9.75 | 0.059 | 0.37 | 0.96 | ol | 490 | 0.00403 | HV
679-AL1/86-ST1A 110.0 | 9.95 | 0.042 | 0.36 | 1.15 | ol | 679 | 0.00403 | HV
490-AL1/64-ST1A 220.0 | 10 | 0.059 | 0.285 | 0.96 | ol | 490 | 0.00403 | HV
679-AL1/86-ST1A 220.0 | 11.7 | 0.042 | 0.275 | 1.15 | ol | 679 | 0.00403 | HV
490-AL1/64-ST1A 380.0 | 11 | 0.059 | 0.253 | 0.96 | ol | 490 | 0.00403 | HV
679-AL1/86-ST1A 380.0 | 14.6 | 0.042 | 0.25 | 1.15 | ol | 679 | 0.00403 | HV

## trafo_std_types
| i0_percent | pfe_kw | vkr_percent | sn_mva | vn_lv_kv | vn_hv_kv | vk_percent | shift_degree | vector_group | tap_side | tap_neutral | tap_min | tap_max | tap_step_degree | tap_step_percent | tap_phase_shifter
160 MVA 380/110 kV | 0.06 | 60 | 0.25 | 160 | 110 | 380 | 12.2 | 0 | Yy0 | hv | 0 | -9 | 9 | 0 | 1.5 | FALSE
100 MVA 220/110 kV | 0.06 | 55 | 0.26 | 100 | 110 | 220 | 12 | 0 | Yy0 | hv | 0 | -9 | 9 | 0 | 1.5 | FALSE
63 MVA 110/20 kV | 0.04 | 22 | 0.32 | 63 | 20 | 110 | 18 | 150 | YNd5 | hv | 0 | -9 | 9 | 0 | 1.5 | FALSE
40 MVA 110/20 kV | 0.05 | 18 | 0.34 | 40 | 20 | 110 | 16.2 | 150 | YNd5 | hv | 0 | -9 | 9 | 0 | 1.5 | FALSE
25 MVA 110/20 kV | 0.07 | 14 | 0.41 | 25 | 20 | 110 | 12 | 150 | YNd5 | hv | 0 | -9 | 9 | 0 | 1.5 | FALSE
63 MVA 110/10 kV | 0.04 | 22 | 0.32 | 63 | 10 | 110 | 18 | 150 | YNd5 | hv | 0 | -9 | 9 | 0 | 1.5 | FALSE
40 MVA 110/10 kV | 0.05 | 18 | 0.34 | 40 | 10 | 110 | 16.2 | 150 | YNd5 | hv | 0 | -9 | 9 | 0 | 1.5 | FALSE
25 MVA 110/10 kV | 0.07 | 14 | 0.41 | 25 | 10 | 110 | 12 | 150 | YNd5 | hv | 0 | -9 | 9 | 0 | 1.5 | FALSE
0.25 MVA 20/0.4 kV | 0.32 | 0.8 | 1.44 | 0.25 | 0.4 | 20 | 6 | 150 | Yzn5 | hv | 0 | -2 | 2 | 0 | 2.5 | FALSE
0.4 MVA 20/0.4 kV | 0.3375 | 1.35 | 1.425 | 0.4 | 0.4 | 20 | 6 | 150 | Dyn5 | hv | 0 | -2 | 2 | 0 | 2.5 | FALSE
0.63 MVA 20/0.4 kV | 0.2619 | 1.65 | 1.206 | 0.63 | 0.4 | 20 | 6 | 150 | Dyn5 | hv | 0 | -2 | 2 | 0 | 2.5 | FALSE
0.25 MVA 10/0.4 kV | 0.24 | 0.6 | 1.2 | 0.25 | 0.4 | 10 | 4 | 150 | Dyn5 | hv | 0 | -2 | 2 | 0 | 2.5 | FALSE
0.4 MVA 10/0.4 kV | 0.2375 | 0.95 | 1.325 | 0.4 | 0.4 | 10 | 4 | 150 | Dyn5 | hv | 0 | -2 | 2 | 0 | 2.5 | FALSE
0.63 MVA 10/0.4 kV | 0.1873 | 1.18 | 1.0794 | 0.63 | 0.4 | 10 | 4 | 150 | Dyn5 | hv | 0 | -2 | 2 | 0 | 2.5 | FALSE

## trafo3w_std_types
| sn_hv_mva | sn_mv_mva | sn_lv_mva | vn_hv_kv | vn_mv_kv | vn_lv_kv | vk_hv_percent | vk_mv_percent | vk_lv_percent | vkr_hv_percent | vkr_mv_percent | vkr_lv_percent | pfe_kw | i0_percent | shift_mv_degree | shift_lv_degree | vector_group | tap_side | tap_neutral | tap_min | tap_max | tap_step_percent
63/25/38 MVA 110/20/10 kV | 63 | 25 | 38 | 110 | 20 | 10 | 10.4 | 10.4 | 10.4 | 0.28 | 0.32 | 0.35 | 35 | 0.89 | 0 | 0 | YN0yn0yn0 | hv | 0 | -10 | 10 | 1.2
63/25/38 MVA 110/10/10 kV | 63 | 25 | 38 | 110 | 10 | 10 | 10.4 | 10.4 | 10.4 | 0.28 | 0.32 | 0.35 | 35 | 0.89 | 0 | 0 | YN0yn0yn0 | hv | 0 | -10 | 10 | 1.2

## fuse_std_types
| fuse_type | i_rated_a | t_avg | t_min | t_total | x_avg | x_min | x_total
HV 100A | HV 100A | 100 | 0 | [10.0, 3.64, 0.854, 0.281, 0.1, 0.0531, 0.022, 0.01] | [10.0, 4.267, 1.21, 0.403, 0.1, 0.058, 0.022, 0.01] | 0 | [300.0, 350.0, 450.0, 550.0, 700.0, 850.0, 1200.0, 1752.0] | [600.0, 700.0, 900.0, 1150.0, 1665.0, 2000.0, 3000.0, 4313.0]
HV 10A | HV 10A | 10 | 0 | [10.0, 1675.0, 0.344, 0.156, 0.1, 0.0417, 0.0171, 0.01] | [10.0, 1.3, 0.3, 0.155, 0.1, 0.0555, 0.023, 0.01] | 0 | [30.0, 32.0, 35.0, 37.0, 39.0, 50.0, 70.0, 88.0] | [60.0, 70.0, 80.0, 87.0, 94.0, 110.0, 150.0, 216.0]
HV 125A | HV 125A | 125 | 0 | [10.0, 1.82, 0.344, 0.1, 0.0467, 0.0269, 0.01] | [10.0, 2.478, 0.426, 0.1, 0.0427, 0.0211, 0.01] | 0 | [375.0, 500.0, 700.0, 925.0, 1200.0, 1500.0, 2341.0] | [750.0, 1000.0, 1500.0, 2200.0, 3000.0, 4000.0, 5765.0]
HV 160A | HV 160A | 160 | 0 | [10.0, 4.15, 1.03, 0.198, 0.1, 0.051, 0.0172, 0.01] | [10.0, 2.3, 0.734, 0.274, 0.1, 0.046, 0.0177, 0.01] | 0 | [480.0, 550.0, 700.0, 1000.0, 1260.0, 1600.0, 2500.0, 3227.0] | [960.0, 1300.0, 1700.0, 2200.0, 2996.0, 4000.0, 6000.0, 7946.0]
HV 16A | HV 16A | 16 | 0 | [10.0, 0.352, 0.164, 0.1, 0.0649, 0.0342, 0.01] | [10.0, 2.34, 0.722, 0.181, 0.1, 0.055, 0.0296, 0.01] | 0 | [48.0, 60.0, 65.0, 71.0, 80.0, 100.0, 162.0] | [96.0, 110.0, 125.0, 150.0, 168.0, 200.0, 250.0, 398.0]
HV 200A | HV 200A | 200 | 0 | [10.0, 4.267, 1.21, 0.403, 0.1, 0.058, 0.022, 0.01] | [10.0, 3.73, 1.654, 0.328, 0.1, 0.0531, 0.019, 0.01] | 0 | [600.0, 700.0, 900.0, 1150.0, 1665.0, 2000.0, 3000.0, 4313.0] | [1200.0, 1500.0, 1800.0, 2700.0, 3960.0, 5000.0, 7500.0, 10620.0]
HV 20A | HV 20A | 20 | 0 | [10.0, 1.3, 0.3, 0.155, 0.1, 0.0555, 0.023, 0.01] | [10.0, 1.3, 0.161, 0.1, 0.0611, 0.0399, 0.0141, 0.01] | 0 | [60.0, 70.0, 80.0, 87.0, 94.0, 110.0, 150.0, 216.0] | [120.0, 150.0, 200.0, 223.0, 260.0, 300.0, 450.0, 532.0]
HV 25A | HV 25A | 25 | 0 | [10.0, 2.512, 0.833, 0.299, 0.1, 0.0372, 0.0223, 0.01] | [10.0, 3.125, 0.597, 0.198, 0.1, 0.0378, 0.022, 0.01] | 0 | [75.0, 82.0, 90.0, 100.0, 124.0, 170.0, 200.0, 289.0] | [150.0, 170.0, 210.0, 250.0, 294.0, 400.0, 500.0, 711.0]
HV 31.5A | HV 31.5A | 31.5 | 0 | [10.0, 2.34, 0.722, 0.181, 0.1, 0.055, 0.0296, 0.01] | [10.0, 2.84, 0.368, 0.164, 0.1, 0.0621, 0.0378, 0.0195, 0.01] | 0 | [95.0, 110.0, 125.0, 150.0, 165.0, 200.0, 250.0, 390.0] | [189.0, 220.0, 300.0, 350.0, 393.0, 450.0, 530.0, 700.0, 960.0]
HV 40A | HV 40A | 40 | 0 | [10.0, 1.3, 0.161, 0.1, 0.0611, 0.0399, 0.0141, 0.01] | [10.0, 2.05, 0.369, 0.198, 0.1, 0.051, 0.0298, 0.01] | 0 | [120.0, 150.0, 200.0, 223.0, 260.0, 300.0, 450.0, 532.0] | [240.0, 300.0, 400.0, 450.0, 530.0, 650.0, 800.0, 1311.0]
HV 50A | HV 50A | 50 | 0 | [10.0, 3.215, 0.597, 0.198, 0.1, 0.0378, 0.022, 0.01] | [10.0, 3.64, 0.854, 0.281, 0.1, 0.0531, 0.022, 0.01] | 0 | [150.0, 170.0, 210.0, 250.0, 294.0, 400.0, 500.0, 711.0] | [300.0, 350.0, 450.0, 550.0, 700.0, 850.0, 1200.0, 1752.0]
HV 6.3A | HV 6.3A | 6.3 | 0 | [10.0, 1.39, 0.344, 0.168, 0.1, 0.056, 0.0263, 0.01] | [10.0, 1.711, 0.516, 0.198, 0.1, 0.0634, 0.0303, 0.01] | 0 | [19.0, 19.5, 20.4, 20.8, 22.0, 25.0, 32.0, 48.0] | [38.0, 40.0, 43.0, 48.0, 53.0, 60.0, 75.0, 118.0]
HV 63A | HV 63A | 63 | 0 | [10.0, 2.84, 0.368, 0.164, 0.1, 0.0621, 0.0378, 0.0195, 0.01] | [10.0, 1.82, 0.344, 0.1, 0.0467, 0.0269, 0.01] | 0 | [189.0, 220.0, 300.0, 350.0, 393.0, 450.0, 530.0, 700.0, 961.0] | [378.0, 500.0, 700.0, 934.0, 1200.0, 1500.0, 2366.0]
HV 80A | HV 80A | 80 | 0 | [10.0, 2.05, 0.369, 0.198, 0.1, 0.051, 0.0298, 0.01] | [10.0, 4.15, 1.03, 0.198, 0.1, 0.051, 0.0172, 0.01] | 0 | [240.0, 300.0, 400.0, 450.0, 530.0, 650.0, 800.0, 1311.0] | [480.0, 550.0, 700.0, 1000.0, 1260.0, 1600.0, 2500.0, 3227.0]
Siemens NH-1-100 | Siemens NH-1-100 | 100 | [5400.0, 2000.0, 400.0, 20.0, 1.0, 0.2, 0.012, 0.004] | 0 | 0 | [150.0, 190.0, 250.0, 430.0, 900.0, 1250.0, 2700.0, 3600.0] | 0 | 0
Siemens NH-1-125 | Siemens NH-1-125 | 125 | [4800.0, 120.0, 7.0, 0.1, 0.004] | 0 | 0 | [180.0, 400.0, 740.0, 2000.0, 4250.0] | 0 | 0
Siemens NH-1-16 | Siemens NH-1-16 | 16 | [4000.0, 400.0, 2.0, 0.1, 0.04, 0.01] | 0 | 0 | [26.0, 35.0, 75.0, 150.0, 200.0, 300.0] | 0 | 0
Siemens NH-1-160 | Siemens NH-1-160 | 160 | [4800.0, 120.0, 7.0, 0.1, 0.004] | 0 | 0 | [210.0, 500.0, 900.0, 2300.0, 5000.0] | 0 | 0
Siemens NH-1-25 | Siemens NH-1-25 | 25 | [4000.0, 1000.0, 10.0, 0.2, 0.02, 0.01] | 0 | 0 | [40.0, 50.0, 100.0, 210.0, 400.0, 500.0] | 0 | 0
Siemens NH-1-50 | Siemens NH-1-50 | 50 | [4000.0, 40.0, 4.0, 1.0, 0.02, 0.01] | 0 | 0 | [86.0, 200.0, 300.0, 400.0, 1000.0, 1280.0] | 0 | 0
Siemens NH-1-63 | Siemens NH-1-63 | 63 | [4000.0, 100.0, 10.0, 2.0, 0.04, 0.01] | 0 | 0 | [100.0, 200.0, 300.0, 400.0, 1000.0, 1500.0] | 0 | 0
Siemens NH-1-80 | Siemens NH-1-80 | 80 | [4800.0, 120.0, 7.0, 0.1, 0.01] | 0 | 0 | [150.58, 250.0, 450.0, 1150.0, 2470.0] | 0 | 0
Siemens NH-2-1000 | Siemens NH-2-1000 | 1000 | [4800.0, 120.0, 7.0, 0.1, 0.004] | 0 | 0 | [1900.0, 3500.0, 8400.0, 24000.0, 52000.0] | 0 | 0
Siemens NH-2-200 | Siemens NH-2-200 | 200 | [4800.0, 120.0, 7.0, 0.1, 0.004] | 0 | 0 | [280.0, 650.0, 1200.0, 3000.0, 7000.0] | 0 | 0
Siemens NH-2-224 | Siemens NH-2-224 | 224 | [4800.0, 120.0, 7.0, 0.2, 0.04, 0.004] | 0 | 0 | [400.0, 750.0, 1453.0, 3025.0, 4315.0, 7600.0] | 0 | 0
Siemens NH-2-250 | Siemens NH-2-250 | 250 | [4800.0, 120.0, 7.0, 0.1, 0.004] | 0 | 0 | [450.0, 800.0, 1650.0, 4000.0, 8500.0] | 0 | 0
Siemens NH-2-315 | Siemens NH-2-315 | 315 | [4800.0, 120.0, 7.0, 0.1, 0.004] | 0 | 0 | [550.0, 920.0, 1900.0, 5000.0, 11000.0] | 0 | 0
Siemens NH-2-355 | Siemens NH-2-355 | 355 | [4800.0, 120.0, 6.0, 0.1, 0.004] | 0 | 0 | [650.0, 1116.27, 2350.0, 5840.0, 12790.0] | 0 | 0
Siemens NH-2-400 | Siemens NH-2-400 | 400 | [4800.0, 120.0, 7.0, 0.1, 0.004] | 0 | 0 | [720.0, 1350.0, 2800.0, 6500.0, 15000.0] | 0 | 0
Siemens NH-2-425 | Siemens NH-2-425 | 425 | [4800.0, 120.0, 7.0, 0.1, 0.004] | 0 | 0 | [850.0, 1500.0, 3050.0, 7500.0, 16500.0] | 0 | 0
Siemens NH-2-630 | Siemens NH-2-630 | 630 | [4800.0, 120.0, 7.0, 0.1, 0.004] | 0 | 0 | [1200.0, 2000.0, 4800.0, 12000.0, 26000.0] | 0 | 0

## res_bus
| vm_pu | va_degree | p_mw | q_mvar
0 | 0.99321 | -0.12953 | 0.0036602 | 0.00091732
1 | 0.99312 | -0.13124 | 0.0041004 | 0.0010277
2 | 0.99324 | -0.1289 | 0.0019173 | 0.00048052
3 | 0.99362 | -0.12164 | 0 | 0
4 | 0.99414 | -0.1115 | 0 | 0
5 | 0.99345 | -0.12497 | 0.00053939 | 0.00013518
6 | 0.99459 | -0.10302 | 0 | 0
7 | 0.99914 | -0.016212 | 0.0016511 | 0.0004138
8 | 0.99071 | -0.17732 | 0.0011677 | 0.00029265
9 | 0.99342 | -0.12544 | 0.0017444 | 0.0004372
10 | 0.99335 | -0.12695 | 0.00062076 | 0.00015558
11 | 0.98131 | -0.35949 | 0.0039228 | 0.00098313
12 | 0.98202 | -0.34565 | 0 | 0
13 | 0.98008 | -0.38364 | 0 | 0
14 | 0.98334 | -0.3199 | 0 | 0
15 | 0.98175 | -0.35105 | 0.0013896 | 0.00034827
16 | 0.97975 | -0.39007 | 0.0013359 | 0.0003348
17 | 0.98006 | -0.38408 | 0.00070454 | 0.00017657
18 | 0.99017 | -0.18889 | 0.0014076 | 0.00035277
19 | 0.99017 | -0.18888 | 0.0012658 | 0.00031723
20 | 0.98407 | -0.30568 | 0.0014498 | 0.00036334
21 | 0.98174 | -0.35112 | 0.0035484 | 0.00088931
22 | 0.9873 | -0.243 | 0 | 0
23 | 0.98451 | -0.29726 | 0.0030791 | 0.00077169
24 | 0.98797 | -0.23015 | 0.0017823 | 0.00044668
25 | 0.97944 | -0.39621 | 0 | 0
26 | 0.9817 | -0.35207 | 0.0050991 | 0.001278
27 | 0.97929 | -0.39919 | 0.0032051 | 0.00080326
28 | 0.99775 | -0.043075 | 0.0032862 | 0.00082359
29 | 0.9984 | -0.030496 | 0.01577 | 0.0039523
30 | 0.99773 | -0.043458 | 0.0026709 | 0.00066938
31 | 0.99857 | -0.027332 | 0 | 0
32 | 0.99741 | -0.049644 | 0.0016591 | 0.00041582
33 | 0.99637 | -0.06921 | 0 | 0
34 | 0.99997 | -0.00048356 | 0.0016555 | 0.00041492
35 | 0.99725 | -0.052624 | 0.0025175 | 0.00063094
36 | 0.99572 | -0.081767 | 0.0019839 | 0.00049721
37 | 0.99403 | -0.11399 | 0 | 0
38 | 1 | 0 | -0.23513 | -0.059401
39 | 0.99699 | -0.057678 | 0.0016707 | 0.00041872
40 | 0.99127 | -0.16751 | 0.0010137 | 0.00025407
41 | 0.99106 | -0.17163 | 0.0013971 | 0.00035014
42 | 0.99147 | -0.16377 | 0.0010255 | 0.00025701
43 | 0.99089 | -0.17497 | 0.0013901 | 0.00034839
44 | 0.99198 | -0.15388 | 0.0016929 | 0.00042428
45 | 0.9908 | -0.17663 | 0.001018 | 0.00025513
46 | 0.99219 | -0.14969 | 0.0010181 | 0.00025515
47 | 0.99066 | -0.17947 | 0.0010182 | 0.00025518
48 | 0.99276 | -0.13869 | 0 | 0
49 | 0.98396 | -0.30901 | 0.000543 | 0.00013609
50 | 0.98395 | -0.30922 | 0.00033863 | 8.487e-05
51 | 0.98397 | -0.30882 | 0 | 0
52 | 0.98398 | -0.30848 | 0 | 0
53 | 0.98403 | -0.30751 | 0 | 0
54 | 0.98398 | -0.30859 | 0.0004947 | 0.00012398
55 | 0.98396 | -0.30887 | 0.013552 | 0.0033966
56 | 0.98434 | -0.30152 | 0.00063184 | 0.00015835
57 | 0.98986 | -0.19443 | 0 | 0
58 | 0.98997 | -0.1923 | 0 | 0
59 | 0.9897 | -0.1974 | 0.01036 | 0.0025965
60 | 0.99007 | -0.19036 | 0.0023295 | 0.00058382
61 | 0.99547 | -0.086456 | 0.00089635 | 0.00022465
62 | 0.99284 | -0.13686 | 0.001363 | 0.0003416
63 | 0.9846 | -0.29637 | 0.00096738 | 0.00024245
64 | 0.9845 | -0.29829 | 0.0009755 | 0.00024448
65 | 0.98482 | -0.29214 | 0.00041756 | 0.00010465
66 | 0.98511 | -0.28646 | 0 | 0
67 | 0.98535 | -0.28176 | 0.0015165 | 0.00038006
68 | 0.98507 | -0.28728 | 0.0024745 | 0.00062016
69 | 0.98538 | -0.28129 | 0.00090432 | 0.00022664
70 | 0.9949 | -0.097442 | 0.00075192 | 0.00018845
71 | 0.9947 | -0.10132 | 0.0007512 | 0.00018827
72 | 0.99402 | -0.11434 | 0.0031864 | 0.00079858
73 | 0.99047 | -0.18313 | 0.0025404 | 0.00063669
74 | 0.99044 | -0.18363 | 0.0021767 | 0.00054554
75 | 0.99049 | -0.18277 | 0.0013923 | 0.00034895
76 | 0.99039 | -0.18455 | 0.0013904 | 0.00034846
77 | 0.99035 | -0.18545 | 0.0010262 | 0.00025718
78 | 0.986 | -0.2691 | 0.0013827 | 0.00034654
79 | 0.98592 | -0.27077 | 0.0020713 | 0.00051911
80 | 0.98633 | -0.26263 | 0 | 0
81 | 0.98542 | -0.2804 | 0.0019424 | 0.00048681
82 | 0.98712 | -0.24731 | 0.0012834 | 0.00032165
83 | 0.98583 | -0.27242 | 0.0016092 | 0.0004033
84 | 0.98506 | -0.28741 | 0 | 0
85 | 0.98809 | -0.22859 | 0.00097608 | 0.00024463
86 | 0.98581 | -0.27279 | 0.0019943 | 0.00049982
87 | 0.98503 | -0.288 | 0 | 0
88 | 0.98489 | -0.29085 | 0.0018846 | 0.00047231
89 | 0.98846 | -0.22131 | 0.00097026 | 0.00024317
90 | 0.98558 | -0.27736 | 0.0019883 | 0.00049831
91 | 0.9908 | -0.17608 | 0 | 0
92 | 0.99069 | -0.17833 | 0 | 0
93 | 0.99008 | -0.18993 | 0.0012197 | 0.00030568
94 | 0.99024 | -0.18706 | 0 | 0
95 | 0.98972 | -0.19695 | 0.0017105 | 0.00042868
96 | 0.98395 | -0.30906 | 0.0011374 | 0.00028505
97 | 0.99017 | -0.18827 | 0.0043654 | 0.0010941
98 | 0.98887 | -0.21349 | 0.0014424 | 0.00036151
99 | 0.98851 | -0.21964 | 0 | 0
100 | 0.98876 | -0.2149 | 0 | 0
101 | 0.9883 | -0.22378 | 0.0034691 | 0.00086944
102 | 0.99694 | -0.058716 | 0 | 0
103 | 0.99692 | -0.059017 | 0.0016764 | 0.00042014
104 | 0.99682 | -0.060913 | 0.0044693 | 0.0011201
105 | 0.98556 | -0.27775 | 0.0012603 | 0.00031586
106 | 0.98459 | -0.29663 | 0.0024498 | 0.00061397
107 | 0.98461 | -0.29634 | 0 | 0
108 | 0.98464 | -0.29566 | 0.0017793 | 0.00044593
109 | 0.98465 | -0.29553 | 0.0010878 | 0.00027263
110 | 0.98469 | -0.29475 | 0.0017464 | 0.0004377
111 | 0.99687 | -0.06003 | 0.0012461 | 0.00031231
112 | 0.99688 | -0.059864 | 0.0011 | 0.00027569
113 | 0.99023 | -0.18776 | 0.001763 | 0.00044184
114 | 0.99019 | -0.18849 | 0.0017689 | 0.00044333
115 | 0.99027 | -0.18701 | 0.0021787 | 0.00054603
116 | 0.99331 | -0.1276 | 0.0021597 | 0.00054126
117 | 0.99328 | -0.12818 | 0.0026883 | 0.00067374
118 | 0.99655 | -0.066064 | 0.0058903 | 0.0014762
119 | 0.99651 | -0.066911 | 0.0012946 | 0.00032446
120 | 0.97885 | -0.40778 | 0.002926 | 0.00073333
121 | 0.97881 | -0.4086 | 0.008967 | 0.0022473
122 | 0.98478 | -0.29301 | 0.0023247 | 0.00058262
123 | 0.98478 | -0.29295 | 0.0018429 | 0.00046187
124 | 0.98469 | -0.29465 | 0.0021021 | 0.00052684
125 | 0.98475 | -0.29347 | 0 | 0
126 | 0.98489 | -0.29078 | 0.0025387 | 0.00063627
127 | 0.98442 | -0.29987 | 0.0026383 | 0.00066122
128 | 0.98442 | -0.3 | 0.002247 | 0.00056314
129 | 0.985 | -0.28865 | 0.0023225 | 0.00058206
130 | 0.98435 | -0.30124 | 0.0038583 | 0.00096699
131 | 0.99998 | 149.9956 | 0 | 0

## res_line
| p_from_mw | q_from_mvar | p_to_mw | q_to_mvar | pl_mw | ql_mvar | i_from_ka | i_to_ka | i_ka | vm_from_pu | va_from_degree | vm_to_pu | va_to_degree | loading_percent
0 | 0.0041007 | 0.0010276 | -0.0041004 | -0.0010277 | 3.3407e-07 | -9.1622e-08 | 0.0061436 | 0.0061437 | 0.0061437 | 0.99321 | -0.12953 | 0.99312 | -0.13124 | 1.6878
1 | -0.0077609 | -0.0019449 | 0.0077611 | 0.001945 | 2.3031e-07 | 8.8602e-08 | 0.011627 | 0.011627 | 0.011627 | 0.99321 | -0.12953 | 0.99324 | -0.1289 | 3.1943
2 | -0.0096784 | -0.0024255 | 0.0096818 | 0.0024271 | 3.3488e-06 | 1.5933e-06 | 0.0145 | 0.014499 | 0.0145 | 0.99324 | -0.1289 | 0.99362 | -0.12164 | 3.9834
3 | -0.017436 | -0.0043703 | 0.017445 | 0.0043753 | 8.4299e-06 | 4.9679e-06 | 0.026112 | 0.026112 | 0.026112 | 0.99362 | -0.12164 | 0.99414 | -0.1115 | 7.1737
4 | 0.0077545 | 0.0019432 | -0.0077533 | -0.0019427 | 1.2309e-06 | 4.7258e-07 | 0.011613 | 0.011613 | 0.011613 | 0.99362 | -0.12164 | 0.99345 | -0.12497 | 3.1904
5 | 0.042525 | 0.010834 | -0.042391 | -0.010749 | 0.0001346 | 8.5001e-05 | 0.063714 | 0.063715 | 0.063715 | 0.99414 | -0.1115 | 0.99071 | -0.17732 | 17.504
6 | -0.05997 | -0.01521 | 0.059995 | 0.015225 | 2.4451e-05 | 1.5544e-05 | 0.089826 | 0.089826 | 0.089826 | 0.99414 | -0.1115 | 0.99459 | -0.10302 | 24.6775
7 | 0.0017445 | 0.00043702 | -0.0017444 | -0.0004372 | 3.8869e-08 | -1.7169e-07 | 0.0026129 | 0.0026129 | 0.0026129 | 0.99345 | -0.12497 | 0.99342 | -0.12544 | 0.71784
8 | 0.0054694 | 0.0013705 | -0.0054689 | -0.0013705 | 5.1399e-07 | 6.4544e-08 | 0.0081921 | 0.0081922 | 0.0081922 | 0.99345 | -0.12497 | 0.99335 | -0.12695 | 2.2506
9 | -0.059995 | -0.015225 | 0.060246 | 0.015385 | 0.00025165 | 0.00015997 | 0.089826 | 0.089826 | 0.089826 | 0.99459 | -0.10302 | 0.99914 | -0.016212 | 24.6775
10 | -0.061897 | -0.015799 | 0.061946 | 0.01583 | 4.8527e-05 | 3.0858e-05 | 0.092284 | 0.092284 | 0.092284 | 0.99914 | -0.016212 | 1 | 0 | 25.3529
11 | 0.041223 | 0.010457 | -0.041149 | -0.01041 | 7.4332e-05 | 4.6909e-05 | 0.061961 | 0.061961 | 0.061961 | 0.99071 | -0.17732 | 0.98876 | -0.2149 | 17.0222
12 | 0.0048481 | 0.0012149 | -0.004848 | -0.0012149 | 1.5095e-07 | -2.1884e-09 | 0.0072624 | 0.0072624 | 0.0072624 | 0.99335 | -0.12695 | 0.99331 | -0.1276 | 1.9952
13 | -0.021098 | -0.0052992 | 0.021112 | 0.0053077 | 1.3946e-05 | 8.4662e-06 | 0.031996 | 0.031996 | 0.031996 | 0.98131 | -0.35949 | 0.98202 | -0.34565 | 8.7901
14 | 0.017175 | 0.0043161 | -0.017155 | -0.0043044 | 1.9777e-05 | 1.1676e-05 | 0.026048 | 0.026048 | 0.026048 | 0.98131 | -0.35949 | 0.98008 | -0.38364 | 7.156
15 | -0.031152 | -0.0078245 | 0.03119 | 0.0078485 | 3.8339e-05 | 2.3956e-05 | 0.047209 | 0.047209 | 0.047209 | 0.98202 | -0.34565 | 0.98334 | -0.3199 | 12.9695
16 | 0.01004 | 0.0025168 | -0.010037 | -0.0025156 | 2.5822e-06 | 1.2763e-06 | 0.015213 | 0.015213 | 0.015213 | 0.98202 | -0.34565 | 0.98175 | -0.35105 | 4.1795
17 | 0.016451 | 0.0041282 | -0.016446 | -0.0041253 | 5.0404e-06 | 2.9545e-06 | 0.024978 | 0.024979 | 0.024979 | 0.98008 | -0.38364 | 0.97975 | -0.39007 | 6.8622
18 | 0.00070456 | 0.00017616 | -0.00070454 | -0.00017657 | 1.4586e-08 | -4.1908e-07 | 0.0010695 | 0.0010697 | 0.0010697 | 0.98008 | -0.38364 | 0.98006 | -0.38408 | 0.29387
19 | -0.03119 | -0.0078485 | 0.031211 | 0.0078617 | 2.1202e-05 | 1.3247e-05 | 0.047209 | 0.047209 | 0.047209 | 0.98334 | -0.3199 | 0.98407 | -0.30568 | 12.9694
20 | 0.0086477 | 0.0021673 | -0.0086477 | -0.0021673 | 2.6868e-08 | 1.1922e-08 | 0.013107 | 0.013107 | 0.013107 | 0.98175 | -0.35105 | 0.98174 | -0.35112 | 3.6009
21 | 0.01511 | 0.0037905 | -0.015105 | -0.0037879 | 4.4203e-06 | 2.5472e-06 | 0.02295 | 0.02295 | 0.02295 | 0.97975 | -0.39007 | 0.97944 | -0.39621 | 6.3049
22 | -0.0014076 | -0.00035277 | 0.0014076 | 0.00035277 | 3.5345e-10 | -2.4827e-09 | 0.0021153 | 0.0021153 | 0.0021153 | 0.99017 | -0.18889 | 0.99017 | -0.18888 | 0.58112
23 | -0.0026733 | -0.00067 | 0.0026734 | 0.00066992 | 4.9928e-08 | -7.4157e-08 | 0.0040174 | 0.0040174 | 0.0040174 | 0.99017 | -0.18888 | 0.99019 | -0.18849 | 1.1037
24 | -0.032661 | -0.0082251 | 0.032674 | 0.0082333 | 1.316e-05 | 8.2397e-06 | 0.049401 | 0.049401 | 0.049401 | 0.98407 | -0.30568 | 0.98451 | -0.29726 | 13.5717
25 | 0.0050993 | 0.001278 | -0.0050991 | -0.001278 | 2.3139e-07 | 1.7487e-08 | 0.007729 | 0.007729 | 0.007729 | 0.98174 | -0.35112 | 0.9817 | -0.35207 | 2.1234
26 | 0.035846 | 0.0090634 | -0.035753 | -0.009005 | 9.3017e-05 | 5.8448e-05 | 0.054054 | 0.054055 | 0.054055 | 0.9873 | -0.243 | 0.98451 | -0.29726 | 14.8502
27 | -0.035846 | -0.0090634 | 0.035868 | 0.0090773 | 2.2118e-05 | 1.3897e-05 | 0.054054 | 0.054054 | 0.054054 | 0.9873 | -0.243 | 0.98797 | -0.23015 | 14.8501
28 | -0.037651 | -0.009524 | 0.037678 | 0.0095414 | 2.7569e-05 | 1.7351e-05 | 0.056739 | 0.056738 | 0.056739 | 0.98797 | -0.23015 | 0.98876 | -0.2149 | 15.5875
29 | 0.015105 | 0.0037879 | -0.015103 | -0.0037867 | 2.1486e-06 | 1.2382e-06 | 0.02295 | 0.02295 | 0.02295 | 0.97944 | -0.39621 | 0.97929 | -0.39919 | 6.3049
30 | 0.011898 | 0.0029834 | -0.011893 | -0.0029808 | 4.8649e-06 | 2.6144e-06 | 0.01808 | 0.01808 | 0.01808 | 0.97929 | -0.39919 | 0.97885 | -0.40778 | 4.967
31 | -0.027499 | -0.0068966 | 0.027515 | 0.0069068 | 1.6497e-05 | 1.0216e-05 | 0.041013 | 0.041013 | 0.041013 | 0.99775 | -0.043075 | 0.9984 | -0.030496 | 11.2672
32 | 0.024213 | 0.006073 | -0.024212 | -0.0060727 | 4.4212e-07 | 2.7115e-07 | 0.036112 | 0.036112 | 0.036112 | 0.99775 | -0.043075 | 0.99773 | -0.043458 | 9.9208
33 | -0.043285 | -0.010859 | 0.043292 | 0.010863 | 6.532e-06 | 4.1257e-06 | 0.064516 | 0.064516 | 0.064516 | 0.9984 | -0.030496 | 0.99857 | -0.027332 | 17.7242
34 | 0.021541 | 0.0054033 | -0.021535 | -0.0053995 | 6.3502e-06 | 3.85e-06 | 0.032128 | 0.032129 | 0.032129 | 0.99773 | -0.043458 | 0.99741 | -0.049644 | 8.8265
35 | 0.12637 | 0.03215 | -0.12611 | -0.031988 | 0.00025449 | 0.00016262 | 0.18848 | 0.18848 | 0.18848 | 0.99857 | -0.027332 | 0.99637 | -0.06921 | 51.779
36 | -0.16966 | -0.043014 | 0.16988 | 0.043153 | 0.00021924 | 0.00013983 | 0.25299 | 0.25299 | 0.25299 | 0.99857 | -0.027332 | 0.99997 | -0.00048356 | 34.7516
37 | 0.019876 | 0.0049837 | -0.019873 | -0.004982 | 2.8226e-06 | 1.6948e-06 | 0.029653 | 0.029653 | 0.029653 | 0.99741 | -0.049644 | 0.99725 | -0.052624 | 8.1465
38 | 0.034203 | 0.008626 | -0.034183 | -0.0086132 | 2.0546e-05 | 1.2876e-05 | 0.0511 | 0.0511 | 0.0511 | 0.99637 | -0.06921 | 0.99572 | -0.081767 | 14.0384
39 | 0.091909 | 0.023362 | -0.091711 | -0.023236 | 0.00019776 | 0.0001262 | 0.13738 | 0.13738 | 0.13738 | 0.99637 | -0.06921 | 0.99403 | -0.11399 | 37.7408
40 | -0.17153 | -0.043568 | 0.17154 | 0.043571 | 3.9925e-06 | 2.5466e-06 | 0.25545 | 0.25545 | 0.25545 | 0.99997 | -0.00048356 | 1 | 0 | 35.09
41 | 0.017356 | 0.004351 | -0.017351 | -0.0043486 | 4.1786e-06 | 2.4576e-06 | 0.025897 | 0.025897 | 0.025897 | 0.99725 | -0.052624 | 0.99699 | -0.057678 | 7.1146
42 | 0.032199 | 0.008116 | -0.032192 | -0.0081114 | 7.2233e-06 | 4.5148e-06 | 0.048135 | 0.048135 | 0.048135 | 0.99572 | -0.081767 | 0.99547 | -0.086456 | 13.2239
43 | 0.091711 | 0.023236 | -0.091611 | -0.023171 | 0.0001006 | 6.42e-05 | 0.13738 | 0.13738 | 0.13738 | 0.99403 | -0.11399 | 0.99284 | -0.13686 | 37.7408
44 | 0.015681 | 0.0039299 | -0.01568 | -0.0039294 | 7.7548e-07 | 4.4708e-07 | 0.023404 | 0.023404 | 0.023404 | 0.99699 | -0.057678 | 0.99694 | -0.058716 | 6.4295
45 | 0.02175 | 0.0054555 | -0.021746 | -0.0054529 | 4.2706e-06 | 2.5955e-06 | 0.032651 | 0.032651 | 0.032651 | 0.99127 | -0.16751 | 0.99106 | -0.17163 | 8.9699
46 | -0.022764 | -0.0057095 | 0.022768 | 0.005712 | 4.0566e-06 | 2.4768e-06 | 0.034172 | 0.034172 | 0.034172 | 0.99127 | -0.16751 | 0.99147 | -0.16377 | 9.388
47 | 0.020348 | 0.0051027 | -0.020345 | -0.0051008 | 3.2409e-06 | 1.9549e-06 | 0.030553 | 0.030553 | 0.030553 | 0.99106 | -0.17163 | 0.99089 | -0.17497 | 8.3937
48 | -0.023793 | -0.005969 | 0.023804 | 0.0059759 | 1.1224e-05 | 6.8805e-06 | 0.035711 | 0.035711 | 0.035711 | 0.99147 | -0.16377 | 0.99198 | -0.15388 | 9.8108
49 | 0.018955 | 0.0047524 | -0.018954 | -0.0047515 | 1.5032e-06 | 8.9833e-07 | 0.028465 | 0.028466 | 0.028466 | 0.99089 | -0.17497 | 0.9908 | -0.17663 | 7.8202
50 | -0.025497 | -0.0064002 | 0.025502 | 0.0064033 | 5.0975e-06 | 3.1424e-06 | 0.038251 | 0.038251 | 0.038251 | 0.99198 | -0.15388 | 0.99219 | -0.14969 | 10.5084
51 | 0.017936 | 0.0044964 | -0.017933 | -0.0044949 | 2.429e-06 | 1.4396e-06 | 0.026937 | 0.026937 | 0.026937 | 0.9908 | -0.17663 | 0.99066 | -0.17947 | 7.4002
52 | -0.02652 | -0.0066585 | 0.026534 | 0.0066671 | 1.3926e-05 | 8.6095e-06 | 0.039777 | 0.039777 | 0.039777 | 0.99219 | -0.14969 | 0.99276 | -0.13869 | 10.9279
53 | 0.012197 | 0.0030577 | -0.012195 | -0.0030567 | 1.9157e-06 | 1.0301e-06 | 0.018321 | 0.018321 | 0.018321 | 0.99066 | -0.17947 | 0.99049 | -0.18277 | 5.0332
54 | 0.004718 | 0.0011821 | -0.0047172 | -0.0011821 | 8.2133e-07 | -3.5751e-08 | 0.0070866 | 0.0070868 | 0.0070868 | 0.99066 | -0.17947 | 0.99047 | -0.18313 | 1.9469
55 | -0.026534 | -0.0066671 | 0.026565 | 0.0066862 | 3.0871e-05 | 1.9084e-05 | 0.039777 | 0.039777 | 0.039777 | 0.99276 | -0.13869 | 0.99402 | -0.11434 | 10.9278
56 | 0.00033864 | 8.4431e-05 | -0.00033863 | -8.487e-05 | 3.4154e-09 | -4.3905e-07 | 0.00051196 | 0.00051211 | 0.00051211 | 0.98396 | -0.30901 | 0.98395 | -0.30922 | 0.14069
57 | -0.00088164 | -0.00022052 | 0.00088165 | 0.00022037 | 7.9619e-09 | -1.4665e-07 | 0.0013331 | 0.0013331 | 0.0013331 | 0.98396 | -0.30901 | 0.98397 | -0.30882 | 0.36624
58 | -0.00088165 | -0.00022037 | 0.00088166 | 0.00022011 | 1.4241e-08 | -2.6236e-07 | 0.0013331 | 0.001333 | 0.0013331 | 0.98397 | -0.30882 | 0.98398 | -0.30848 | 0.36623
59 | -0.0013764 | -0.00034395 | 0.0013764 | 0.00034349 | 6.3707e-08 | -4.5759e-07 | 0.002081 | 0.0020809 | 0.002081 | 0.98398 | -0.30848 | 0.98403 | -0.30751 | 0.57171
60 | 0.0004947 | 0.00012384 | -0.0004947 | -0.00012398 | 2.4542e-09 | -1.4698e-07 | 0.00074806 | 0.00074811 | 0.00074811 | 0.98398 | -0.30848 | 0.98398 | -0.30859 | 0.20552
61 | 0.014691 | 0.003682 | -0.01469 | -0.0036815 | 9.52e-07 | 5.4393e-07 | 0.022215 | 0.022215 | 0.022215 | 0.98403 | -0.30751 | 0.98396 | -0.30887 | 6.103
62 | -0.016067 | -0.0040255 | 0.016072 | 0.0040282 | 4.5863e-06 | 2.672e-06 | 0.024296 | 0.024296 | 0.024296 | 0.98403 | -0.30751 | 0.98434 | -0.30152 | 6.6747
63 | 0.0011374 | 0.00028494 | -0.0011374 | -0.00028505 | 1.0449e-08 | -1.1295e-07 | 0.00172 | 0.00172 | 0.00172 | 0.98396 | -0.30887 | 0.98395 | -0.30906 | 0.47253
64 | -0.016704 | -0.0041866 | 0.016706 | 0.0041881 | 2.5687e-06 | 1.5074e-06 | 0.025251 | 0.025251 | 0.025251 | 0.98434 | -0.30152 | 0.9845 | -0.29829 | 6.937
65 | -0.010362 | -0.0025972 | 0.010363 | 0.0025978 | 1.0511e-06 | 5.2421e-07 | 0.015576 | 0.015576 | 0.015576 | 0.98986 | -0.19443 | 0.98997 | -0.1923 | 4.2793
66 | 0.010362 | 0.0025972 | -0.01036 | -0.0025965 | 1.467e-06 | 7.3164e-07 | 0.015576 | 0.015577 | 0.015577 | 0.98986 | -0.19443 | 0.9897 | -0.1974 | 4.2793
67 | -0.010363 | -0.0025978 | 0.010364 | 0.0025982 | 9.5906e-07 | 4.7825e-07 | 0.015576 | 0.015576 | 0.015576 | 0.98997 | -0.1923 | 0.99007 | -0.19036 | 4.2792
68 | -0.012693 | -0.0031821 | 0.012695 | 0.0031832 | 1.9928e-06 | 1.0876e-06 | 0.019077 | 0.019077 | 0.019077 | 0.99007 | -0.19036 | 0.99024 | -0.18706 | 5.2411
69 | 0.031295 | 0.0078868 | -0.031279 | -0.0078765 | 1.6439e-05 | 1.0261e-05 | 0.046795 | 0.046795 | 0.046795 | 0.99547 | -0.086456 | 0.9949 | -0.097442 | 12.8558
70 | 0.090248 | 0.02283 | -0.090078 | -0.022722 | 0.00016951 | 0.00010817 | 0.13533 | 0.13533 | 0.13533 | 0.99284 | -0.13686 | 0.9908 | -0.17608 | 37.1796
71 | 0.017683 | 0.0044335 | -0.017682 | -0.0044326 | 1.6133e-06 | 9.5589e-07 | 0.026725 | 0.026725 | 0.026725 | 0.9846 | -0.29637 | 0.9845 | -0.29829 | 7.3421
72 | -0.018651 | -0.004676 | 0.018654 | 0.0046782 | 3.7648e-06 | 2.2488e-06 | 0.028187 | 0.028187 | 0.028187 | 0.9846 | -0.29637 | 0.98482 | -0.29214 | 7.7437
73 | -0.019072 | -0.0047829 | 0.019077 | 0.004786 | 5.1685e-06 | 3.0966e-06 | 0.028818 | 0.028818 | 0.028818 | 0.98482 | -0.29214 | 0.98511 | -0.28646 | 7.917
74 | -0.021552 | -0.0054059 | 0.021557 | 0.0054089 | 4.8286e-06 | 2.9356e-06 | 0.032556 | 0.032556 | 0.032556 | 0.98511 | -0.28646 | 0.98535 | -0.28176 | 8.9439
75 | 0.0024746 | 0.00061999 | -0.0024745 | -0.00062016 | 9.6705e-08 | -1.7309e-07 | 0.0037378 | 0.0037379 | 0.0037379 | 0.98511 | -0.28646 | 0.98507 | -0.28728 | 1.0269
76 | -0.023073 | -0.0057889 | 0.023074 | 0.0057893 | 5.1248e-07 | 3.1365e-07 | 0.034846 | 0.034846 | 0.034846 | 0.98535 | -0.28176 | 0.98538 | -0.28129 | 9.573
77 | -0.023978 | -0.0060159 | 0.023982 | 0.0060184 | 4.0468e-06 | 2.4851e-06 | 0.036211 | 0.036211 | 0.036211 | 0.98538 | -0.28129 | 0.98556 | -0.27775 | 9.9482
78 | 0.030527 | 0.0076881 | -0.030521 | -0.0076845 | 5.6665e-06 | 3.5325e-06 | 0.045671 | 0.045671 | 0.045671 | 0.9949 | -0.097442 | 0.9947 | -0.10132 | 12.5469
79 | 0.02977 | 0.0074963 | -0.029752 | -0.0074848 | 1.8514e-05 | 1.1526e-05 | 0.044547 | 0.044547 | 0.044547 | 0.9947 | -0.10132 | 0.99402 | -0.11434 | 12.2382
80 | 0.0021768 | 0.00054541 | -0.0021767 | -0.00054554 | 5.1678e-08 | -1.3277e-07 | 0.0032702 | 0.0032703 | 0.0032703 | 0.99047 | -0.18313 | 0.99044 | -0.18363 | 0.89842
81 | 0.010803 | 0.0027077 | -0.010802 | -0.0027072 | 9.1475e-07 | 4.6625e-07 | 0.016229 | 0.016229 | 0.016229 | 0.99049 | -0.18277 | 0.99039 | -0.18455 | 4.4586
82 | 0.0094115 | 0.0023588 | -0.0094111 | -0.0023586 | 4.0412e-07 | 1.8928e-07 | 0.01414 | 0.01414 | 0.01414 | 0.99039 | -0.18455 | 0.99035 | -0.18545 | 3.8847
83 | 0.0083849 | 0.0021014 | -0.0083843 | -0.0021012 | 6.2116e-07 | 2.6327e-07 | 0.012599 | 0.012599 | 0.012599 | 0.99035 | -0.18545 | 0.99027 | -0.18701 | 3.4611
84 | 0.032873 | 0.0082507 | -0.032871 | -0.0082491 | 2.6234e-06 | 1.6427e-06 | 0.049615 | 0.049615 | 0.049615 | 0.986 | -0.2691 | 0.98592 | -0.27077 | 13.6304
85 | -0.034256 | -0.0085973 | 0.034267 | 0.0086039 | 1.0579e-05 | 6.6362e-06 | 0.051701 | 0.051701 | 0.051701 | 0.986 | -0.2691 | 0.98633 | -0.26263 | 14.2037
86 | 0.030799 | 0.00773 | -0.030785 | -0.0077212 | 1.4134e-05 | 8.8236e-06 | 0.046489 | 0.046489 | 0.046489 | 0.98592 | -0.27077 | 0.98542 | -0.2804 | 12.7716
87 | -0.065122 | -0.016353 | 0.065169 | 0.016383 | 4.7611e-05 | 3.0303e-05 | 0.098256 | 0.098256 | 0.098256 | 0.98633 | -0.26263 | 0.98712 | -0.24731 | 26.9935
88 | 0.030855 | 0.007749 | -0.030841 | -0.00774 | 1.4415e-05 | 8.9992e-06 | 0.046555 | 0.046555 | 0.046555 | 0.98633 | -0.26263 | 0.98583 | -0.27242 | 12.7899
89 | 0.028843 | 0.0072343 | -0.028833 | -0.0072283 | 9.6366e-06 | 5.9949e-06 | 0.043556 | 0.043556 | 0.043556 | 0.98542 | -0.2804 | 0.98506 | -0.28741 | 11.9658
90 | -0.066453 | -0.016705 | 0.066512 | 0.016743 | 5.9473e-05 | 3.7861e-05 | 0.10019 | 0.10019 | 0.10019 | 0.98712 | -0.24731 | 0.98809 | -0.22859 | 27.525
91 | 0.029232 | 0.0073367 | -0.029231 | -0.0073363 | 5.1318e-07 | 3.1947e-07 | 0.044126 | 0.044126 | 0.044126 | 0.98583 | -0.27242 | 0.98581 | -0.27279 | 12.1226
92 | 0.013611 | 0.0034121 | -0.01361 | -0.0034119 | 3.7888e-07 | 2.1206e-07 | 0.020561 | 0.020561 | 0.020561 | 0.98506 | -0.28741 | 0.98503 | -0.288 | 5.6485
93 | 0.015222 | 0.0038162 | -0.01522 | -0.0038148 | 2.4912e-06 | 1.4345e-06 | 0.022995 | 0.022995 | 0.022995 | 0.98506 | -0.28741 | 0.98489 | -0.29085 | 6.3174
94 | -0.067488 | -0.016987 | 0.067512 | 0.017002 | 2.3498e-05 | 1.4961e-05 | 0.10166 | 0.10166 | 0.10166 | 0.98809 | -0.22859 | 0.98846 | -0.22131 | 27.9288
95 | 0.027237 | 0.0068365 | -0.027231 | -0.0068328 | 5.9403e-06 | 3.6823e-06 | 0.041116 | 0.041116 | 0.041116 | 0.98581 | -0.27279 | 0.98558 | -0.27736 | 11.2956
96 | 0.0023225 | 0.00058191 | -0.0023225 | -0.00058206 | 7.2757e-08 | -1.5407e-07 | 0.0035084 | 0.0035085 | 0.0035085 | 0.98503 | -0.288 | 0.985 | -0.28865 | 0.96387
97 | 0.011288 | 0.00283 | -0.011286 | -0.0028292 | 1.4966e-06 | 7.8312e-07 | 0.017052 | 0.017052 | 0.017052 | 0.98503 | -0.288 | 0.98489 | -0.29078 | 4.6847
98 | 0.013335 | 0.0033425 | -0.013334 | -0.0033417 | 1.3329e-06 | 7.4166e-07 | 0.020148 | 0.020148 | 0.020148 | 0.98489 | -0.29085 | 0.98478 | -0.29295 | 5.5351
99 | -0.068482 | -0.017245 | 0.068508 | 0.017262 | 2.5622e-05 | 1.6315e-05 | 0.10312 | 0.10312 | 0.10312 | 0.98846 | -0.22131 | 0.98887 | -0.21349 | 28.33
100 | 0.025243 | 0.0063345 | -0.025242 | -0.0063342 | 4.6614e-07 | 2.8742e-07 | 0.038114 | 0.038114 | 0.038114 | 0.98558 | -0.27736 | 0.98556 | -0.27775 | 10.4709
101 | 0.01707 | 0.0042824 | -0.017068 | -0.0042814 | 1.8308e-06 | 1.0761e-06 | 0.025637 | 0.025637 | 0.025637 | 0.9908 | -0.17608 | 0.99069 | -0.17833 | 7.0433
102 | 0.073008 | 0.018439 | -0.07296 | -0.018408 | 4.8417e-05 | 3.0848e-05 | 0.1097 | 0.1097 | 0.1097 | 0.9908 | -0.17608 | 0.99008 | -0.18993 | 30.1364
103 | 0.017068 | 0.0042814 | -0.017061 | -0.0042772 | 7.1014e-06 | 4.1741e-06 | 0.025637 | 0.025638 | 0.025638 | 0.99069 | -0.17833 | 0.99024 | -0.18706 | 7.0433
104 | 0.07174 | 0.018103 | -0.071716 | -0.018087 | 2.4116e-05 | 1.5363e-05 | 0.10786 | 0.10786 | 0.10786 | 0.99008 | -0.18993 | 0.98972 | -0.19695 | 29.6328
105 | 0.0043657 | 0.001094 | -0.0043654 | -0.0010941 | 2.5099e-07 | -3.942e-08 | 0.0065602 | 0.0065603 | 0.0065603 | 0.99024 | -0.18706 | 0.99017 | -0.18827 | 1.8023
106 | 0.070006 | 0.017659 | -0.06995 | -0.017623 | 5.5364e-05 | 3.5262e-05 | 0.10529 | 0.10529 | 0.10529 | 0.98972 | -0.19695 | 0.98887 | -0.21349 | 28.9263
107 | -0.0034698 | -0.00086902 | 0.0034706 | 0.00086854 | 7.833e-07 | -4.8064e-07 | 0.0052229 | 0.0052225 | 0.0052229 | 0.98851 | -0.21964 | 0.98876 | -0.2149 | 1.4349
108 | 0.0034698 | 0.00086902 | -0.0034691 | -0.00086944 | 6.8417e-07 | -4.1931e-07 | 0.0052229 | 0.0052232 | 0.0052232 | 0.98851 | -0.21964 | 0.9883 | -0.22378 | 1.4349
109 | 0.0040227 | 0.0010078 | -0.0040226 | -0.0010078 | 5.7602e-08 | -1.8693e-08 | 0.0060041 | 0.0060041 | 0.0060041 | 0.99694 | -0.058716 | 0.99692 | -0.059017 | 1.6495
110 | 0.011657 | 0.0029216 | -0.011656 | -0.002921 | 1.2197e-06 | 6.4052e-07 | 0.017399 | 0.017399 | 0.017399 | 0.99694 | -0.058716 | 0.99682 | -0.060913 | 4.7801
111 | 0.0023462 | 0.0005877 | -0.0023461 | -0.00058791 | 9.4597e-08 | -2.0764e-07 | 0.0035019 | 0.003502 | 0.003502 | 0.99692 | -0.059017 | 0.99688 | -0.059864 | 0.96209
112 | 0.0071867 | 0.0018008 | -0.0071849 | -0.0018002 | 1.763e-06 | 5.9595e-07 | 0.010728 | 0.010728 | 0.010728 | 0.99682 | -0.060913 | 0.99655 | -0.066064 | 2.9473
113 | -0.0024498 | -0.00061397 | 0.0024498 | 0.0006139 | 3.3882e-08 | -6.2149e-08 | 0.0037023 | 0.0037023 | 0.0037023 | 0.98459 | -0.29663 | 0.98461 | -0.29634 | 1.0171
114 | -0.0024498 | -0.0006139 | 0.0024499 | 0.00061376 | 7.9866e-08 | -1.4651e-07 | 0.0037023 | 0.0037022 | 0.0037023 | 0.98461 | -0.29634 | 0.98464 | -0.29566 | 1.0171
115 | -0.0042291 | -0.0010597 | 0.0042292 | 0.0010597 | 2.5542e-08 | -4.8632e-09 | 0.0063911 | 0.0063911 | 0.0063911 | 0.98464 | -0.29566 | 0.98465 | -0.29553 | 1.7558
116 | -0.005317 | -0.0013323 | 0.0053172 | 0.0013323 | 1.9834e-07 | 2.273e-08 | 0.008035 | 0.008035 | 0.008035 | 0.98465 | -0.29553 | 0.98469 | -0.29475 | 2.2074
117 | -0.0070636 | -0.00177 | 0.0070636 | 0.00177 | 3.298e-08 | 1.1288e-08 | 0.010674 | 0.010674 | 0.010674 | 0.98469 | -0.29475 | 0.98469 | -0.29465 | 2.9324
118 | -0.0012461 | -0.00031231 | 0.0012461 | 0.00031222 | 9.8419e-09 | -9.2597e-08 | 0.0018601 | 0.0018601 | 0.0018601 | 0.99687 | -0.06003 | 0.99688 | -0.059864 | 0.51101
119 | 0.0044424 | 0.0011132 | -0.0044423 | -0.0011132 | 1.5519e-07 | -2.0137e-08 | 0.0066756 | 0.0066756 | 0.0066756 | 0.99023 | -0.18776 | 0.99019 | -0.18849 | 1.834
120 | -0.0062054 | -0.0015551 | 0.0062056 | 0.0015551 | 2.2182e-07 | 5.4448e-08 | 0.0093248 | 0.0093248 | 0.0093248 | 0.99023 | -0.18776 | 0.99027 | -0.18701 | 2.5618
121 | 0.0026883 | 0.00067363 | -0.0026883 | -0.00067374 | 7.3809e-08 | -1.0985e-07 | 0.0040272 | 0.0040272 | 0.0040272 | 0.99331 | -0.1276 | 0.99328 | -0.12818 | 1.1064
122 | 0.0012947 | 0.00032401 | -0.0012946 | -0.00032446 | 5.2238e-08 | -4.5227e-07 | 0.001933 | 0.0019331 | 0.0019331 | 0.99655 | -0.066064 | 0.99651 | -0.066911 | 0.53108
123 | 0.0089673 | 0.0022475 | -0.008967 | -0.0022473 | 3.4987e-07 | 1.6081e-07 | 0.013632 | 0.013632 | 0.013632 | 0.97885 | -0.40778 | 0.97881 | -0.4086 | 3.745
124 | -0.011491 | -0.0028798 | 0.011491 | 0.0028799 | 3.5838e-08 | 1.8904e-08 | 0.017363 | 0.017363 | 0.017363 | 0.98478 | -0.29301 | 0.98478 | -0.29295 | 4.7701
125 | 0.0091665 | 0.0022972 | -0.0091657 | -0.0022969 | 7.15e-07 | 3.3116e-07 | 0.013851 | 0.013851 | 0.013851 | 0.98478 | -0.29301 | 0.98469 | -0.29465 | 3.8051
126 | -0.0087465 | -0.0021925 | 0.0087476 | 0.002193 | 1.1223e-06 | 5.0026e-07 | 0.013217 | 0.013217 | 0.013217 | 0.98475 | -0.29347 | 0.98489 | -0.29078 | 3.6309
127 | 0.0087465 | 0.0021925 | -0.0087439 | -0.0021913 | 2.6654e-06 | 1.1884e-06 | 0.013217 | 0.013217 | 0.013217 | 0.98475 | -0.29347 | 0.98442 | -0.29987 | 3.631
128 | 0.0061056 | 0.0015301 | -0.0061055 | -0.00153 | 3.6912e-08 | 8.9307e-09 | 0.0092289 | 0.0092289 | 0.0092289 | 0.98442 | -0.29987 | 0.98442 | -0.3 | 2.5354
129 | 0.0038585 | 0.0009669 | -0.0038583 | -0.00096699 | 2.2921e-07 | -8.1728e-08 | 0.0058324 | 0.0058325 | 0.0058325 | 0.98442 | -0.3 | 0.98435 | -0.30124 | 1.6023

## res_trafo
| p_hv_mw | q_hv_mvar | p_lv_mw | q_lv_mvar | pl_mw | ql_mvar | i_hv_ka | i_lv_ka | vm_hv_pu | va_hv_degree | vm_lv_pu | va_lv_degree | loading_percent
0 | -1.2729e-15 | -1.3162e-15 | 0.00165 | 1.2699e-07 | 0.00165 | 1.2699e-07 | 5.2857e-17 | 0.0023815 | 0.99998 | 149.9956 | 1 | 0 | 0.2619

## res_ext_grid
| p_mw | q_mvar
0 | 0.23679 | 0.059815

## res_load
| p_mw | q_mvar
0 | 0.0036602 | 0.00091732
1 | 0.0041004 | 0.0010277
2 | 0.0019173 | 0.00048052
3 | 0.00053939 | 0.00013518
4 | 0.0016511 | 0.0004138
5 | 0.0011677 | 0.00029265
6 | 0.0017444 | 0.0004372
7 | 0.00062076 | 0.00015558
8 | 0.0039228 | 0.00098313
9 | 0.0013896 | 0.00034827
10 | 0.0013359 | 0.0003348
11 | 0.00070454 | 0.00017657
12 | 0.0014076 | 0.00035277
13 | 0.0012658 | 0.00031723
14 | 0.0014498 | 0.00036334
15 | 0.0035484 | 0.00088931
16 | 0.0030791 | 0.00077169
17 | 0.0017823 | 0.00044668
18 | 0.0050991 | 0.001278
19 | 0.0032051 | 0.00080326
20 | 0.0032862 | 0.00082359
21 | 0.01577 | 0.0039523
22 | 0.0026709 | 0.00066938
23 | 0.0016591 | 0.00041582
24 | 0.0016555 | 0.00041492
25 | 0.0025175 | 0.00063094
26 | 0.0019839 | 0.00049721
27 | 0.0016526 | 0.00041418
28 | 0.0016707 | 0.00041872
29 | 0.0010137 | 0.00025407
30 | 0.0013971 | 0.00035014
31 | 0.0010255 | 0.00025701
32 | 0.0013901 | 0.00034839
33 | 0.0016929 | 0.00042428
34 | 0.001018 | 0.00025513
35 | 0.0010181 | 0.00025515
36 | 0.0010182 | 0.00025518
37 | 0.000543 | 0.00013609
38 | 0.00033863 | 8.487e-05
39 | 0.0004947 | 0.00012398
40 | 0.013552 | 0.0033966
41 | 0.00063184 | 0.00015835
42 | 0.01036 | 0.0025965
43 | 0.0023295 | 0.00058382
44 | 0.00089635 | 0.00022465
45 | 0.001363 | 0.0003416
46 | 0.00096738 | 0.00024245
47 | 0.0009755 | 0.00024448
48 | 0.00041756 | 0.00010465
49 | 0.0015165 | 0.00038006
50 | 0.0024745 | 0.00062016
51 | 0.00090432 | 0.00022664
52 | 0.00075192 | 0.00018845
53 | 0.0007512 | 0.00018827
54 | 0.0031864 | 0.00079858
55 | 0.0025404 | 0.00063669
56 | 0.0021767 | 0.00054554
57 | 0.0013923 | 0.00034895
58 | 0.0013904 | 0.00034846
59 | 0.0010262 | 0.00025718
60 | 0.0013827 | 0.00034654
61 | 0.0020713 | 0.00051911
62 | 0.0019424 | 0.00048681
63 | 0.0012834 | 0.00032165
64 | 0.0016092 | 0.0004033
65 | 0.00097608 | 0.00024463
66 | 0.0019943 | 0.00049982
67 | 0.0018846 | 0.00047231
68 | 0.00097026 | 0.00024317
69 | 0.0019883 | 0.00049831
70 | 0.0012197 | 0.00030568
71 | 0.0017105 | 0.00042868
72 | 0.0011374 | 0.00028505
73 | 0.0043654 | 0.0010941
74 | 0.0014424 | 0.00036151
75 | 0.0034691 | 0.00086944
76 | 0.0016764 | 0.00042014
77 | 0.0044693 | 0.0011201
78 | 0.0012603 | 0.00031586
79 | 0.0024498 | 0.00061397
80 | 0.0017793 | 0.00044593
81 | 0.0010878 | 0.00027263
82 | 0.0017464 | 0.0004377
83 | 0.0012461 | 0.00031231
84 | 0.0011 | 0.00027569
85 | 0.001763 | 0.00044184
86 | 0.0017689 | 0.00044333
87 | 0.0021787 | 0.00054603
88 | 0.0021597 | 0.00054126
89 | 0.0026883 | 0.00067374
90 | 0.0058903 | 0.0014762
91 | 0.0012946 | 0.00032446
92 | 0.002926 | 0.00073333
93 | 0.008967 | 0.0022473
94 | 0.0023247 | 0.00058262
95 | 0.0018429 | 0.00046187
96 | 0.0021021 | 0.00052684
97 | 0.0025387 | 0.00063627
98 | 0.0026383 | 0.00066122
99 | 0.002247 | 0.00056314
100 | 0.0023225 | 0.00058206
101 | 0.0038583 | 0.00096699

## dtypes
| element | column | dtype
0 | bus | name | object
1 | bus | vn_kv | float64
2 | bus | type | object
3 | bus | zone | object
4 | bus | in_service | bool
5 | load | name | object
6 | load | bus | uint32
7 | load | p_mw | float64
8 | load | q_mvar | float64
9 | load | const_z_percent | float64
10 | load | const_i_percent | float64
11 | load | sn_mva | float64
12 | load | scaling | float64
13 | load | in_service | bool
14 | load | type | object
15 | ext_grid | name | object
16 | ext_grid | bus | uint32
17 | ext_grid | vm_pu | float64
18 | ext_grid | va_degree | float64
19 | ext_grid | slack_weight | float64
20 | ext_grid | in_service | bool
21 | line | name | object
22 | line | std_type | object
23 | line | from_bus | uint32
24 | line | to_bus | uint32
25 | line | length_km | float64
26 | line | r_ohm_per_km | float64
27 | line | x_ohm_per_km | float64
28 | line | c_nf_per_km | float64
29 | line | g_us_per_km | float64
30 | line | max_i_ka | float64
31 | line | df | float64
32 | line | parallel | uint32
33 | line | type | object
34 | line | in_service | bool
35 | trafo | name | object
36 | trafo | std_type | object
37 | trafo | hv_bus | uint32
38 | trafo | lv_bus | uint32
39 | trafo | sn_mva | float64
40 | trafo | vn_hv_kv | float64
41 | trafo | vn_lv_kv | float64
42 | trafo | vk_percent | float64
43 | trafo | vkr_percent | float64
44 | trafo | pfe_kw | float64
45 | trafo | i0_percent | float64
46 | trafo | shift_degree | float64
47 | trafo | tap_side | object
48 | trafo | tap_neutral | int32
49 | trafo | tap_min | int32
50 | trafo | tap_max | int32
51 | trafo | tap_step_percent | float64
52 | trafo | tap_step_degree | float64
53 | trafo | tap_pos | int32
54 | trafo | tap_phase_shifter | bool
55 | trafo | parallel | uint32
56 | trafo | df | float64
57 | trafo | in_service | bool
58 | line_geodata | coords | object
59 | bus_geodata | x | float64
60 | bus_geodata | y | float64
61 | bus_geodata | coords | object
62 | res_bus | vm_pu | float64
63 | res_bus | va_degree | float64
64 | res_bus | p_mw | float64
65 | res_bus | q_mvar | float64
66 | res_line | p_from_mw | float64
67 | res_line | q_from_mvar | float64
68 | res_line | p_to_mw | float64
69 | res_line | q_to_mvar | float64
70 | res_line | pl_mw | float64
71 | res_line | ql_mvar | float64
72 | res_line | i_from_ka | float64
73 | res_line | i_to_ka | float64
74 | res_line | i_ka | float64
75 | res_line | vm_from_pu | float64
76 | res_line | va_from_degree | float64
77 | res_line | vm_to_pu | float64
78 | res_line | va_to_degree | float64
79 | res_line | loading_percent | float64
80 | res_trafo | p_hv_mw | float64
81 | res_trafo | q_hv_mvar | float64
82 | res_trafo | p_lv_mw | float64
83 | res_trafo | q_lv_mvar | float64
84 | res_trafo | pl_mw | float64
85 | res_trafo | ql_mvar | float64
86 | res_trafo | i_hv_ka | float64
87 | res_trafo | i_lv_ka | float64
88 | res_trafo | vm_hv_pu | float64
89 | res_trafo | va_hv_degree | float64
90 | res_trafo | vm_lv_pu | float64
91 | res_trafo | va_lv_degree | float64
92 | res_trafo | loading_percent | float64
93 | res_ext_grid | p_mw | float64
94 | res_ext_grid | q_mvar | float64
95 | res_load | p_mw | float64
96 | res_load | q_mvar | float64

## parameters
| version | format_version | converged | OPF_converged | name | f_hz | sn_mva
0 | 2.14.6 | 2.14.0 | TRUE | FALSE |  | 50 | 1