## bus
| name | vn_kv | type | zone | in_service
0 | bus_LV_2579-10_0_6_node_0 | 0.4 | n |  | TRUE
1 | bus_LV_2579-10_0_6_node_1 | 0.4 | n |  | TRUE
2 | bus_LV_2579-10_0_6_node_2 | 0.4 | n |  | TRUE
3 | bus_LV_2579-10_0_6_node_3 | 0.4 | n |  | TRUE
4 | bus_LV_2579-10_0_6_node_4 | 0.4 | n |  | TRUE
5 | bus_LV_2579-10_0_6_node_16 | 0.4 | n |  | TRUE
6 | bus_LV_2579-10_0_6_node_6 | 0.4 | n |  | TRUE
7 | bus_LV_2579-10_0_6_node_26 | 0.4 | n |  | TRUE
8 | bus_LV_2579-10_0_6_node_45 | 0.4 | n |  | TRUE
9 | bus_LV_2579-10_0_6_node_31 | 0.4 | n |  | TRUE
10 | bus_LV_2579-10_0_6_node_15 | 0.4 | n |  | TRUE
11 | bus_LV_2579-10_0_6_node_5 | 0.4 | n |  | TRUE
12 | bus_LV_2579-10_0_6_node_25 | 0.4 | n |  | TRUE
13 | bus_LV_2579-10_0_6_node_46 | 0.4 | n |  | TRUE
14 | bus_LV_2579-10_0_6_node_8 | 0.4 | n |  | TRUE
15 | bus_LV_2579-10_0_6_node_18 | 0.4 | n |  | TRUE
16 | bus_LV_2579-10_0_6_node_23 | 0.4 | n |  | TRUE
17 | bus_LV_2579-10_0_6_node_17 | 0.4 | n |  | TRUE
18 | bus_LV_2579-10_0_6_node_22 | 0.4 | n |  | TRUE
19 | bus_LV_2579-10_0_6_node_9 | 0.4 | n |  | TRUE
20 | bus_LV_2579-10_0_6_node_10 | 0.4 | n |  | TRUE
21 | bus_LV_2579-10_0_6_node_11 | 0.4 | n |  | TRUE
22 | bus_LV_2579-10_0_6_node_13 | 0.4 | n |  | TRUE
23 | bus_LV_2579-10_0_6_node_14 | 0.4 | n |  | TRUE
24 | bus_LV_2579-10_0_6_node_29 | 0.4 | n |  | TRUE
25 | bus_LV_2579-10_0_6_node_19 | 0.4 | n |  | TRUE
26 | bus_LV_2579-10_0_6_node_20 | 0.4 | n |  | TRUE
27 | bus_LV_2579-10_0_6_node_21 | 0.4 | n |  | TRUE
28 | bus_LV_2579-10_0_6_node_44 | 0.4 | n |  | TRUE
29 | bus_LV_2579-10_0_6_node_30 | 0.4 | n |  | TRUE
30 | bus_LV_2579-10_0_6_node_38 | 0.4 | n |  | TRUE
31 | bus_LV_2579-10_0_6_node_37 | 0.4 | n |  | TRUE
32 | bus_LV_2579-10_0_6_node_24 | 0.4 | n |  | TRUE
33 | bus_LV_2579-10_0_6_node_27 | 0.4 | n |  | TRUE
34 | bus_LV_2579-10_0_6_node_28 | 0.4 | n |  | TRUE
35 | bus_LV_2579-10_0_6_node_40 | 0.4 | n |  | TRUE
36 | bus_LV_2579-10_0_6_node_49 | 0.4 | n |  | TRUE
37 | bus_LV_2579-10_0_6_node_41 | 0.4 | n |  | TRUE
38 | bus_LV_2579-10_0_6_node_48 | 0.4 | n |  | TRUE
39 | bus_LV_2579-10_0_6_node_32 | 0.4 | n |  | TRUE
40 | bus_LV_2579-10_0_6_node_33 | 0.4 | n |  | TRUE
41 | bus_LV_2579-10_0_6_node_34 | 0.4 | n |  | TRUE
42 | bus_LV_2579-10_0_6_node_36 | 0.4 | n |  | TRUE
43 | bus_LV_2579-10_0_6_node_39 | 0.4 | n |  | TRUE
44 | bus_LV_2579-10_0_6_node_42 | 0.4 | n |  | TRUE
45 | bus_LV_2579-10_0_6_node_47 | 0.4 | n |  | TRUE
46 | bus_MV_480_0_node_93 | 20 | n |  | TRUE

## load
| name | bus | p_mw | q_mvar | const_z_percent | const_i_percent | sn_mva | scaling | in_service | type
0 | LV_2579-10_0_6_load_0 | 0 | 0.018715 | 0.0046905 | 0 | 0 |  | 1 | TRUE | wye
1 | LV_2579-10_0_6_load_1 | 1 | 0.042598 | 0.010676 | 0 | 0 |  | 1 | TRUE | wye
2 | LV_2579-10_0_6_load_16 | 5 | 0.054024 | 0.01354 | 0 | 0 |  | 1 | TRUE | wye
3 | LV_2579-10_0_6_load_6 | 6 | 0.053784 | 0.01348 | 0 | 0 |  | 1 | TRUE | wye
4 | LV_2579-10_0_6_load_26 | 7 | 0.011106 | 0.0027834 | 0 | 0 |  | 1 | TRUE | wye
5 | LV_2579-10_0_6_load_45 | 8 | 0.0082006 | 0.0020553 | 0 | 0 |  | 1 | TRUE | wye
6 | LV_2579-10_0_6_load_31 | 9 | 0.034638 | 0.008681 | 0 | 0 |  | 1 | TRUE | wye
7 | LV_2579-10_0_6_load_15 | 10 | 0.0016636 | 0.00041694 | 0 | 0 |  | 1 | TRUE | wye
8 | LV_2579-10_0_6_load_5 | 11 | 0.004078 | 0.001022 | 0 | 0 |  | 1 | TRUE | wye
9 | LV_2579-10_0_6_load_25 | 12 | 0.018376 | 0.0046054 | 0 | 0 |  | 1 | TRUE | wye
10 | LV_2579-10_0_6_load_46 | 13 | 0.0054186 | 0.001358 | 0 | 0 |  | 1 | TRUE | wye
11 | LV_2579-10_0_6_load_18 | 15 | 0.0088674 | 0.0022224 | 0 | 0 |  | 1 | TRUE | wye
12 | LV_2579-10_0_6_load_17 | 17 | 0.01166 | 0.0029224 | 0 | 0 |  | 1 | TRUE | wye
13 | LV_2579-10_0_6_load_22 | 18 | 0.011722 | 0.0029377 | 0 | 0 |  | 1 | TRUE | wye
14 | LV_2579-10_0_6_load_9 | 19 | 0.0015804 | 0.00039608 | 0 | 0 |  | 1 | TRUE | wye
15 | LV_2579-10_0_6_load_10 | 20 | 0.0036808 | 0.0009225 | 0 | 0 |  | 1 | TRUE | wye
16 | LV_2579-10_0_6_load_11 | 21 | 0.0043784 | 0.0010973 | 0 | 0 |  | 1 | TRUE | wye
17 | LV_2579-10_0_6_load_13 | 22 | 0.0016611 | 0.00041631 | 0 | 0 |  | 1 | TRUE | wye
18 | LV_2579-10_0_6_load_14 | 23 | 0.0104 | 0.0026065 | 0 | 0 |  | 1 | TRUE | wye
19 | LV_2579-10_0_6_load_29 | 24 | 0.0021513 | 0.00053918 | 0 | 0 |  | 1 | TRUE | wye
20 | LV_2579-10_0_6_load_20 | 26 | 0.0076274 | 0.0019116 | 0 | 0 |  | 1 | TRUE | wye
21 | LV_2579-10_0_6_load_44 | 28 | 0.004374 | 0.0010962 | 0 | 0 |  | 1 | TRUE | wye
22 | LV_2579-10_0_6_load_30 | 29 | 0.0017298 | 0.00043354 | 0 | 0 |  | 1 | TRUE | wye
23 | LV_2579-10_0_6_load_38 | 30 | 0.0031694 | 0.00079432 | 0 | 0 |  | 1 | TRUE | wye
24 | LV_2579-10_0_6_load_37 | 31 | 0.0029284 | 0.00073394 | 0 | 0 |  | 1 | TRUE | wye
25 | LV_2579-10_0_6_load_24 | 32 | 0.0082824 | 0.0020758 | 0 | 0 |  | 1 | TRUE | wye
26 | LV_2579-10_0_6_load_27 | 33 | 0.023465 | 0.005881 | 0 | 0 |  | 1 | TRUE | wye
27 | LV_2579-10_0_6_load_40 | 35 | 0.067058 | 0.016806 | 0 | 0 |  | 1 | TRUE | wye
28 | LV_2579-10_0_6_load_41 | 37 | 0.043006 | 0.010778 | 0 | 0 |  | 1 | TRUE | wye
29 | LV_2579-10_0_6_load_48 | 38 | 0.080111 | 0.020078 | 0 | 0 |  | 1 | TRUE | wye
30 | LV_2579-10_0_6_load_32 | 39 | 0.0023741 | 0.00059499 | 0 | 0 |  | 1 | TRUE | wye
31 | LV_2579-10_0_6_load_33 | 40 | 0.0012591 | 0.00031556 | 0 | 0 |  | 1 | TRUE | wye
32 | LV_2579-10_0_6_load_36 | 42 | 0.0034236 | 0.00085803 | 0 | 0 |  | 1 | TRUE | wye
33 | LV_2579-10_0_6_load_39 | 43 | 0.0019631 | 0.00049199 | 0 | 0 |  | 1 | TRUE | wye
34 | LV_2579-10_0_6_load_42 | 44 | 0.017219 | 0.0043156 | 0 | 0 |  | 1 | TRUE | wye
35 | LV_2579-10_0_6_load_47 | 45 | 0.0055395 | 0.0013883 | 0 | 0 |  | 1 | TRUE | wye

## ext_grid
| name | bus | vm_pu | va_degree | slack_weight | in_service
0 |  | 2 | 1 | 0 | 1 | TRUE

## line
| name | std_type | from_bus | to_bus | length_km | r_ohm_per_km | x_ohm_per_km | c_nf_per_km | g_us_per_km | max_i_ka | df | parallel | type | in_service
0 | LV_2579-10_0_6_line_0 |  | 0 | 1 | 0.01426 | 0.125 | 0.08 | 261 | 0 | 0.364 | 1 | 3 | cs | TRUE
1 | LV_2579-10_0_6_line_1 |  | 0 | 2 | 0.04524 | 0.125 | 0.08 | 261 | 0 | 0.364 | 1 | 3 | cs | TRUE
2 | LV_2579-10_0_6_line_2 |  | 1 | 3 | 0.017992 | 0.125 | 0.08 | 261 | 0 | 0.364 | 1 | 2 | cs | TRUE
3 | LV_2579-10_0_6_line_3 |  | 2 | 4 | 0.041092 | 0.125 | 0.08 | 261 | 0 | 0.364 | 1 | 3 | cs | TRUE
4 | LV_2579-10_0_6_line_4 |  | 3 | 5 | 0.032659 | 0.125 | 0.08 | 261 | 0 | 0.364 | 1 | 2 | cs | TRUE
5 | LV_2579-10_0_6_line_5 |  | 3 | 6 | 0.029888 | 0.125 | 0.08 | 261 | 0 | 0.364 | 1 | 1 | cs | TRUE
6 | LV_2579-10_0_6_line_6 |  | 4 | 7 | 0.031127 | 0.125 | 0.08 | 261 | 0 | 0.364 | 1 | 3 | cs | TRUE
7 | LV_2579-10_0_6_line_7 |  | 4 | 8 | 0.0056569 | 0.125 | 0.08 | 261 | 0 | 0.364 | 1 | 1 | cs | TRUE
8 | LV_2579-10_0_6_line_8 |  | 5 | 9 | 0.016281 | 0.125 | 0.08 | 261 | 0 | 0.364 | 1 | 1 | cs | TRUE
9 | LV_2579-10_0_6_line_9 |  | 5 | 10 | 0.036444 | 0.125 | 0.08 | 261 | 0 | 0.364 | 1 | 1 | cs | TRUE
10 | LV_2579-10_0_6_line_10 |  | 6 | 11 | 0.027421 | 0.125 | 0.08 | 261 | 0 | 0.364 | 1 | 1 | cs | TRUE
11 | LV_2579-10_0_6_line_11 |  | 7 | 12 | 0.042713 | 0.125 | 0.08 | 261 | 0 | 0.364 | 1 | 3 | cs | TRUE
12 | LV_2579-10_0_6_line_12 |  | 8 | 13 | 0.056486 | 0.125 | 0.08 | 261 | 0 | 0.364 | 1 | 1 | cs | TRUE
13 | LV_2579-10_0_6_line_13 |  | 9 | 24 | 0.0014461 | 0.125 | 0.08 | 261 | 0 | 0.364 | 1 | 1 | cs | TRUE
14 | LV_2579-10_0_6_line_14 |  | 10 | 23 | 0.0022616 | 0.125 | 0.08 | 261 | 0 | 0.364 | 1 | 1 | cs | TRUE
15 | LV_2579-10_0_6_line_15 |  | 12 | 33 | 0.0043129 | 0.125 | 0.08 | 261 | 0 | 0.364 | 1 | 3 | cs | TRUE
16 | LV_2579-10_0_6_line_16 |  | 13 | 45 | 0.032815 | 0.125 | 0.08 | 261 | 0 | 0.364 | 1 | 1 | cs | TRUE
17 | LV_2579-10_0_6_line_17 |  | 14 | 15 | 0.034876 | 0.125 | 0.08 | 261 | 0 | 0.364 | 1 | 1 | cs | TRUE
18 | LV_2579-10_0_6_line_18 |  | 14 | 16 | 0.042154 | 0.125 | 0.08 | 261 | 0 | 0.364 | 1 | 1 | cs | TRUE
19 | LV_2579-10_0_6_line_19 |  | 15 | 17 | 0.034373 | 0.125 | 0.08 | 261 | 0 | 0.364 | 1 | 1 | cs | TRUE
20 | LV_2579-10_0_6_line_20 |  | 16 | 18 | 0.060137 | 0.125 | 0.08 | 261 | 0 | 0.364 | 1 | 1 | cs | TRUE
21 | LV_2579-10_0_6_line_21 |  | 17 | 25 | 0.055643 | 0.125 | 0.08 | 261 | 0 | 0.364 | 1 | 1 | cs | TRUE
22 | LV_2579-10_0_6_line_22 |  | 18 | 32 | 0.019091 | 0.125 | 0.08 | 261 | 0 | 0.364 | 1 | 1 | cs | TRUE
23 | LV_2579-10_0_6_line_23 |  | 19 | 20 | 0.015809 | 0.125 | 0.08 | 261 | 0 | 0.364 | 1 | 1 | cs | TRUE
24 | LV_2579-10_0_6_line_24 |  | 19 | 21 | 0.030074 | 0.125 | 0.08 | 261 | 0 | 0.364 | 1 | 1 | cs | TRUE
25 | LV_2579-10_0_6_line_25 |  | 21 | 22 | 0.01284 | 0.125 | 0.08 | 261 | 0 | 0.364 | 1 | 1 | cs | TRUE
26 | LV_2579-10_0_6_line_26 |  | 22 | 23 | 0.0063272 | 0.125 | 0.08 | 261 | 0 | 0.364 | 1 | 1 | cs | TRUE
27 | LV_2579-10_0_6_line_27 |  | 24 | 29 | 0.024797 | 0.125 | 0.08 | 261 | 0 | 0.364 | 1 | 1 | cs | TRUE
28 | LV_2579-10_0_6_line_28 |  | 25 | 26 | 0.043044 | 0.125 | 0.08 | 261 | 0 | 0.364 | 1 | 1 | cs | TRUE
29 | LV_2579-10_0_6_line_29 |  | 25 | 27 | 0.020494 | 0.125 | 0.08 | 261 | 0 | 0.364 | 1 | 1 | cs | TRUE
30 | LV_2579-10_0_6_line_30 |  | 27 | 28 | 0.038366 | 0.125 | 0.08 | 261 | 0 | 0.364 | 1 | 1 | cs | TRUE
31 | LV_2579-10_0_6_line_31 |  | 27 | 29 | 0.019463 | 0.125 | 0.08 | 261 | 0 | 0.364 | 1 | 1 | cs | TRUE
32 | LV_2579-10_0_6_line_32 |  | 27 | 30 | 0.01882 | 0.125 | 0.08 | 261 | 0 | 0.364 | 1 | 1 | cs | TRUE
33 | LV_2579-10_0_6_line_33 |  | 30 | 31 | 0.012322 | 0.125 | 0.08 | 261 | 0 | 0.364 | 1 | 1 | cs | TRUE
34 | LV_2579-10_0_6_line_34 |  | 31 | 43 | 0.0055056 | 0.125 | 0.08 | 261 | 0 | 0.364 | 1 | 1 | cs | TRUE
35 | LV_2579-10_0_6_line_35 |  | 33 | 34 | 0.030965 | 0.125 | 0.08 | 261 | 0 | 0.364 | 1 | 2 | cs | TRUE
36 | LV_2579-10_0_6_line_36 |  | 34 | 35 | 0.050769 | 0.125 | 0.08 | 261 | 0 | 0.364 | 1 | 1 | cs | TRUE
37 | LV_2579-10_0_6_line_37 |  | 34 | 36 | 0.094675 | 0.125 | 0.08 | 261 | 0 | 0.364 | 1 | 1 | cs | TRUE
38 | LV_2579-10_0_6_line_38 |  | 35 | 37 | 0.067867 | 0.125 | 0.08 | 261 | 0 | 0.364 | 1 | 1 | cs | TRUE
39 | LV_2579-10_0_6_line_39 |  | 36 | 38 | 0.03485 | 0.125 | 0.08 | 261 | 0 | 0.364 | 1 | 1 | cs | TRUE
40 | LV_2579-10_0_6_line_40 |  | 37 | 44 | 0.056688 | 0.125 | 0.08 | 261 | 0 | 0.364 | 1 | 1 | cs | TRUE
41 | LV_2579-10_0_6_line_41 |  | 39 | 40 | 0.024668 | 0.125 | 0.08 | 261 | 0 | 0.364 | 1 | 1 | cs | TRUE
42 | LV_2579-10_0_6_line_42 |  | 39 | 41 | 0.026773 | 0.125 | 0.08 | 261 | 0 | 0.364 | 1 | 1 | cs | TRUE
43 | LV_2579-10_0_6_line_43 |  | 41 | 42 | 0.065647 | 0.125 | 0.08 | 261 | 0 | 0.364 | 1 | 1 | cs | TRUE
44 | LV_2579-10_0_6_line_44 |  | 42 | 43 | 0.062665 | 0.125 | 0.08 | 261 | 0 | 0.364 | 1 | 1 | cs | TRUE

## trafo
| name | std_type | hv_bus | lv_bus | sn_mva | vn_hv_kv | vn_lv_kv | vk_percent | vkr_percent | pfe_kw | i0_percent | shift_degree | tap_side | tap_neutral | tap_min | tap_max | tap_step_percent | tap_step_degree | tap_pos | tap_phase_shifter | parallel | df | in_service
0 | LV_2579-10_0_6_trafo_2 | 0.63 MVA 20/0.4 kV | 46 | 2 | 0.63 | 20 | 0.4 | 6 | 1.206 | 1.65 | 0.2619 | 150 | hv | 0 | -2 | 2 | 2.5 | 0 | 0 | FALSE | 1 | 1 | TRUE

## line_geodata
| x0 | y0 | x1 | y1 | x2 | y2 | x3 | y3 | x4 | y4 | x5 | y5 | x6 | y6 | x7 | y7
0 | 2630155.7621 | 1242262.9799 | 2630154.2029 | 1242268.8059 | 2630151.033 | 1242276.3999
1 | 2630173.3036 | 1242221.3059 | 2630156.3988 | 1242260.6007 | 2630155.7621 | 1242262.9799
2 | 2630144.1024 | 1242293.0035 | 2630151.033 | 1242276.3999
3 | 2630173.3036 | 1242221.3059 | 2630212.2162 | 1242234.8455
4 | 2630114.0997 | 1242279.8986 | 2630144.1024 | 1242293.0035
5 | 2630144.1024 | 1242293.0035 | 2630171.5853 | 1242304.749
6 | 2630212.2162 | 1242234.8455 | 2630226.2549 | 1242207.0639
7 | 2630212.2162 | 1242234.8455 | 2630217.5592 | 1242236.7037
8 | 2630114.0997 | 1242279.8986 | 2630110.589 | 1242286.5406 | 2630109.6808 | 1242288.2593 | 2630106.4926 | 1242294.2934
9 | 2630114.0997 | 1242279.8986 | 2630080.6606 | 1242265.4083
10 | 2630171.5853 | 1242304.749 | 2630196.8 | 1242315.5252
11 | 2630245.5188 | 1242168.9421 | 2630226.2549 | 1242207.0639
12 | 2630217.5592 | 1242236.7037 | 2630270.9111 | 1242255.2585
13 | 2630105.817 | 1242295.5721 | 2630106.4926 | 1242294.2934
14 | 2630080.6606 | 1242265.4083 | 2630078.5854 | 1242264.5091
15 | 2630245.5188 | 1242168.9421 | 2630247.464 | 1242165.0928
16 | 2630301.905 | 1242266.0375 | 2630270.9111 | 1242255.2585
17 | 2630216.7053 | 1242392.5356 | 2630212.2279 | 1242385.6195 | 2630205.5998 | 1242379.5042 | 2630197.1587 | 1242373.1572 | 2630191.2439 | 1242369.307
18 | 2630179.0573 | 1242411.4897 | 2630212.8793 | 1242394.2728 | 2630216.7053 | 1242392.5356
19 | 2630191.2439 | 1242369.307 | 2630184.5923 | 1242364.9771 | 2630174.4905 | 1242359.6668 | 2630163.7389 | 1242354.3088 | 2630160.9256 | 1242353.2363
20 | 2630179.0573 | 1242411.4897 | 2630172.0988 | 1242406.4067 | 2630126.2832 | 1242382.8436
21 | 2630107.0617 | 1242339.7011 | 2630125.291 | 1242343.1734 | 2630139.7712 | 1242346.6379 | 2630151.1477 | 1242349.5086 | 2630160.9256 | 1242353.2363
22 | 2630109.3061 | 1242374.1122 | 2630126.2832 | 1242382.8436
23 | 2630018.9725 | 1242238.475 | 2630033.4261 | 1242244.8783
24 | 2630060.9983 | 1242256.888 | 2630039.8002 | 1242247.7021 | 2630033.4261 | 1242244.8783
25 | 2630060.9983 | 1242256.888 | 2630072.7799 | 1242261.9933
26 | 2630072.7799 | 1242261.9933 | 2630078.5854 | 1242264.5091
27 | 2630105.817 | 1242295.5721 | 2630105.6968 | 1242295.7995 | 2630095.2272 | 1242317.9934
28 | 2630107.0617 | 1242339.7011 | 2630118.9847 | 1242315.2904 | 2630134.0228 | 1242320.5477
29 | 2630086.9232 | 1242335.5965 | 2630107.0617 | 1242339.7011
30 | 2630086.9232 | 1242335.5965 | 2630070.9012 | 1242330.6011 | 2630060.2612 | 1242327.0562 | 2630050.5548 | 1242323.4099
31 | 2630086.9232 | 1242335.5965 | 2630095.2272 | 1242317.9934
32 | 2630086.9232 | 1242335.5965 | 2630078.8174 | 1242352.5818
33 | 2630073.5105 | 1242363.7023 | 2630078.8174 | 1242352.5818
34 | 2630071.1393 | 1242368.6711 | 2630073.5105 | 1242363.7023
35 | 2630261.4295 | 1242137.456 | 2630247.464 | 1242165.0928
36 | 2630261.4295 | 1242137.456 | 2630213.5047 | 1242120.7019
37 | 2630261.4295 | 1242137.456 | 2630303.0827 | 1242052.4362
38 | 2630213.5047 | 1242120.7019 | 2630149.4392 | 1242098.3053
39 | 2630303.0827 | 1242052.4362 | 2630305.5858 | 1242041.8645 | 2630312.7243 | 1242028.0143 | 2630316.7681 | 1242020.6462
40 | 2630110.1399 | 1242117.9165 | 2630118.5977 | 1242099.4063 | 2630119.9973 | 1242096.2003 | 2630121.5983 | 1242093.5067 | 2630124.103 | 1242091.4959 | 2630126.9014 | 1242091.1987 | 2630131.4026 | 1242091.9998 | 2630149.4392 | 1242098.3053
41 | 2630005.3346 | 1242459.2986 | 2630008.1988 | 1242459.6999 | 2630019.0036 | 1242460.4994 | 2630029.9252 | 1242461.1528
42 | 2629979.0494 | 1242454.3717 | 2629987.9986 | 1242455.9067 | 2629996.0984 | 1242458.0044 | 2630005.3346 | 1242459.2986
43 | 2629979.0494 | 1242454.3717 | 2629981.1679 | 1242450.9691 | 2629983.2676 | 1242446.777 | 2629991.7162 | 1242435.19 | 2630000.8013 | 1242421.8051 | 2630017.6998 | 1242401.3996
44 | 2630071.1393 | 1242368.6711 | 2630017.6998 | 1242401.3996

## bus_geodata
| x | y | coords
0 | 2630155.7621 | 1242262.9799
1 | 2630151.033 | 1242276.3999
2 | 2630173.3036 | 1242221.3059
3 | 2630144.1024 | 1242293.0035
4 | 2630212.2162 | 1242234.8455
5 | 2630114.0997 | 1242279.8986
6 | 2630171.5853 | 1242304.749
7 | 2630226.2549 | 1242207.0639
8 | 2630217.5592 | 1242236.7037
9 | 2630106.4926 | 1242294.2934
10 | 2630080.6606 | 1242265.4083
11 | 2630196.8 | 1242315.5252
12 | 2630245.5188 | 1242168.9421
13 | 2630270.9111 | 1242255.2585
14 | 2630216.7053 | 1242392.5356
15 | 2630191.2439 | 1242369.307
16 | 2630179.0573 | 1242411.4897
17 | 2630160.9256 | 1242353.2363
18 | 2630126.2832 | 1242382.8436
19 | 2630033.4261 | 1242244.8783
20 | 2630018.9725 | 1242238.475
21 | 2630060.9983 | 1242256.888
22 | 2630072.7799 | 1242261.9933
23 | 2630078.5854 | 1242264.5091
24 | 2630105.817 | 1242295.5721
25 | 2630107.0617 | 1242339.7011
26 | 2630134.0228 | 1242320.5477
27 | 2630086.9232 | 1242335.5965
28 | 2630050.5548 | 1242323.4099
29 | 2630095.2272 | 1242317.9934
30 | 2630078.8174 | 1242352.5818
31 | 2630073.5105 | 1242363.7023
32 | 2630109.3061 | 1242374.1122
33 | 2630247.464 | 1242165.0928
34 | 2630261.4295 | 1242137.456
35 | 2630213.5047 | 1242120.7019
36 | 2630303.0827 | 1242052.4362
37 | 2630149.4392 | 1242098.3053
38 | 2630316.7681 | 1242020.6462
39 | 2630005.3346 | 1242459.2986
40 | 2630029.9252 | 1242461.1528
41 | 2629979.0494 | 1242454.3717
42 | 2630017.6998 | 1242401.3996
43 | 2630071.1393 | 1242368.6711
44 | 2630110.1399 | 1242117.9165
45 | 2630301.905 | 1242266.0375
46 | 2630163.0885 | 1242245.0506

## line_std_types
| c_nf_per_km | r_ohm_per_km | x_ohm_per_km | max_i_ka | type | q_mm2 | alpha | voltage_rating
NAYY 4x50 SE | 210 | 0.642 | 0.083 | 0.142 | cs | 50 | 0.00403 | LV
NAYY 4x120 SE | 264 | 0.225 | 0.08 | 0.242 | cs | 120 | 0.00403 | LV
NAYY 4x150 SE | 261 | 0.208 | 0.08 | 0.27 | cs | 150 | 0.00403 | LV
NA2XS2Y 1x95 RM/25 12/20 kV | 216 | 0.313 | 0.132 | 0.252 | cs | 95 | 0.00403 | MV
NA2XS2Y 1x185 RM/25 12/20 kV | 273 | 0.161 | 0.117 | 0.362 | cs | 185 | 0.00403 | MV
NA2XS2Y 1x240 RM/25 12/20 kV | 304 | 0.122 | 0.112 | 0.421 | cs | 240 | 0.00403 | MV
NA2XS2Y 1x95 RM/25 6/10 kV | 315 | 0.313 | 0.123 | 0.249 | cs | 95 | 0.00403 | MV
NA2XS2Y 1x185 RM/25 6/10 kV | 406 | 0.161 | 0.11 | 0.358 | cs | 185 | 0.00403 | MV
NA2XS2Y 1x240 RM/25 6/10 kV | 456 | 0.122 | 0.105 | 0.416 | cs | 240 | 0.00403 | MV
NA2XS2Y 1x150 RM/25 12/20 kV | 250 | 0.206 | 0.116 | 0.319 | cs | 150 | 0.00403 | MV
NA2XS2Y 1x120 RM/25 12/20 kV | 230 | 0.253 | 0.119 | 0.283 | cs | 120 | 0.00403 | MV
NA2XS2Y 1x70 RM/25 12/20 kV | 190 | 0.443 | 0.132 | 0.22 | cs | 70 | 0.00403 | MV
NA2XS2Y 1x150 RM/25 6/10 kV | 360 | 0.206 | 0.11 | 0.315 | cs | 150 | 0.00403 | MV
NA2XS2Y 1x120 RM/25 6/10 kV | 340 | 0.253 | 0.113 | 0.28 | cs | 120 | 0.00403 | MV
NA2XS2Y 1x70 RM/25 6/10 kV | 280 | 0.443 | 0.123 | 0.217 | cs | 70 | 0.00403 | MV
N2XS(FL)2Y 1x120 RM/35 64/110 kV | 112 | 0.153 | 0.166 | 0.366 | cs | 120 | 0.00393 | HV
N2XS(FL)2Y 1x185 RM/35 64/110 kV | 125 | 0.099 | 0.156 | 0.457 | cs | 185 | 0.00393 | HV
N2XS(FL)2Y 1x240 RM/35 64/110 kV | 135 | 0.075 | 0.149 | 0.526 | cs | 240 | 0.00393 | HV
N2XS(FL)2Y 1x300 RM/35 64/110 kV | 144 | 0.06 | 0.144 | 0.588 | cs | 300 | 0.00393 | HV
15-AL1/3-ST1A 0.4 | 11 | 1.8769 | 0.35 | 0.105 | ol | 16 | 0.00403 | LV
24-AL1/4-ST1A 0.4 | 11.25 | 1.2012 | 0.335 | 0.14 | ol | 24 | 0.00403 | LV
48-AL1/8-ST1A 0.4 | 12.2 | 0.5939 | 0.3 | 0.21 | ol | 48 | 0.00403 | LV
94-AL1/15-ST1A 0.4 | 13.2 | 0.306 | 0.29 | 0.35 | ol | 94 | 0.00403 | LV
34-AL1/6-ST1A 10.0 | 9.7 | 0.8342 | 0.36 | 0.17 | ol | 34 | 0.00403 | MV
48-AL1/8-ST1A 10.0 | 10.1 | 0.5939 | 0.35 | 0.21 | ol | 48 | 0.00403 | MV
70-AL1/11-ST1A 10.0 | 10.4 | 0.4132 | 0.339 | 0.29 | ol | 70 | 0.00403 | MV
94-AL1/15-ST1A 10.0 | 10.75 | 0.306 | 0.33 | 0.35 | ol | 94 | 0.00403 | MV
122-AL1/20-ST1A 10.0 | 11.1 | 0.2376 | 0.323 | 0.41 | ol | 122 | 0.00403 | MV
149-AL1/24-ST1A 10.0 | 11.25 | 0.194 | 0.315 | 0.47 | ol | 149 | 0.00403 | MV
34-AL1/6-ST1A 20.0 | 9.15 | 0.8342 | 0.382 | 0.17 | ol | 34 | 0.00403 | MV
48-AL1/8-ST1A 20.0 | 9.5 | 0.5939 | 0.372 | 0.21 | ol | 48 | 0.00403 | MV
70-AL1/11-ST1A 20.0 | 9.7 | 0.4132 | 0.36 | 0.29 | ol | 70 | 0.00403 | MV
94-AL1/15-ST1A 20.0 | 10 | 0.306 | 0.35 | 0.35 | ol | 94 | 0.00403 | MV
122-AL1/20-ST1A 20.0 | 10.3 | 0.2376 | 0.344 | 0.41 | ol | 122 | 0.00403 | MV
149-AL1/24-ST1A 20.0 | 10.5 | 0.194 | 0.337 | 0.47 | ol | 149 | 0.00403 | MV
184-AL1/30-ST1A 20.0 | 10.75 | 0.1571 | 0.33 | 0.535 | ol | 184 | 0.00403 | MV
243-AL1/39-ST1A 20.0 | 11 | 0.1188 | 0.32 | 0.645 | ol | 243 | 0.00403 | MV
48-AL1/8-ST1A 110.0 | 8 | 0.5939 | 0.46 | 0.21 | ol | 48 | 0.00403 | HV
70-AL1/11-ST1A 110.0 | 8.4 | 0.4132 | 0.45 | 0.29 | ol | 70 | 0.00403 | HV
94-AL1/15-ST1A 110.0 | 8.65 | 0.306 | 0.44 | 0.35 | ol | 94 | 0.00403 | HV
122-AL1/20-ST1A 110.0 | 8.5 | 0.2376 | 0.43 | 0.41 | ol | 122 | 0.00403 | HV
149-AL1/24-ST1A 110.0 | 8.75 | 0.194 | 0.41 | 0.47 | ol | 149 | 0.00403 | HV
184-AL1/30-ST1A 110.0 | 8.8 | 0.1571 | 0.4 | 0.535 | ol | 184 | 0.00403 | HV
243-AL1/39-ST1A 110.0 | 9 | 0.1188 | 0.39 | 0.645 | ol | 243 | 0.00403 | HV
305-AL1/39-ST1A 110.0 | 9.2 | 0.0949 | 0.38 | 0.74 | ol | 305 | 0.00403 | HV
490-AL1/64-ST1A 110.0 | 9.75 | 0.059 | 0.37 | 0.96 | ol | 490 | 0.00403 | HV
679-AL1/86-ST1A 110.0 | 9.95 | 0.042 | 0.36 | 1.15 | ol | 679 | 0.00403 | HV
490-AL1/64-ST1A 220.0 | 10 | 0.059 | 0.285 | 0.96 | ol | 490 | 0.00403 | HV
679-AL1/86-ST1A 220.0 | 11.7 | 0.042 | 0.275 | 1.15 | ol | 679 | 0.00403 | HV
490-AL1/64-ST1A 380.0 | 11 | 0.059 | 0.253 | 0.96 | ol | 490 | 0.00403 | HV
679-AL1/86-ST1A 380.0 | 14.6 | 0.042 | 0.25 | 1.15 | ol | 679 | 0.00403 | HV

## trafo_std_types
| i0_percent | pfe_kw | vkr_percent | sn_mva | vn_lv_kv | vn_hv_kv | vk_percent | shift_degree | vector_group | tap_side | tap_neutral | tap_min | tap_max | tap_step_degree | tap_step_percent | tap_phase_shifter
160 MVA 380/110 kV | 0.06 | 60 | 0.25 | 160 | 110 | 380 | 12.2 | 0 | Yy0 | hv | 0 | -9 | 9 | 0 | 1.5 | FALSE
100 MVA 220/110 kV | 0.06 | 55 | 0.26 | 100 | 110 | 220 | 12 | 0 | Yy0 | hv | 0 | -9 | 9 | 0 | 1.5 | FALSE
63 MVA 110/20 kV | 0.04 | 22 | 0.32 | 63 | 20 | 110 | 18 | 150 | YNd5 | hv | 0 | -9 | 9 | 0 | 1.5 | FALSE
40 MVA 110/20 kV | 0.05 | 18 | 0.34 | 40 | 20 | 110 | 16.2 | 150 | YNd5 | hv | 0 | -9 | 9 | 0 | 1.5 | FALSE
25 MVA 110/20 kV | 0.07 | 14 | 0.41 | 25 | 20 | 110 | 12 | 150 | YNd5 | hv | 0 | -9 | 9 | 0 | 1.5 | FALSE
63 MVA 110/10 kV | 0.04 | 22 | 0.32 | 63 | 10 | 110 | 18 | 150 | YNd5 | hv | 0 | -9 | 9 | 0 | 1.5 | FALSE
40 MVA 110/10 kV | 0.05 | 18 | 0.34 | 40 | 10 | 110 | 16.2 | 150 | YNd5 | hv | 0 | -9 | 9 | 0 | 1.5 | FALSE
25 MVA 110/10 kV | 0.07 | 14 | 0.41 | 25 | 10 | 110 | 12 | 150 | YNd5 | hv | 0 | -9 | 9 | 0 | 1.5 | FALSE
0.25 MVA 20/0.4 kV | 0.32 | 0.8 | 1.44 | 0.25 | 0.4 | 20 | 6 | 150 | Yzn5 | hv | 0 | -2 | 2 | 0 | 2.5 | FALSE
0.4 MVA 20/0.4 kV | 0.3375 | 1.35 | 1.425 | 0.4 | 0.4 | 20 | 6 | 150 | Dyn5 | hv | 0 | -2 | 2 | 0 | 2.5 | FALSE
0.63 MVA 20/0.4 kV | 0.2619 | 1.65 | 1.206 | 0.63 | 0.4 | 20 | 6 | 150 | Dyn5 | hv | 0 | -2 | 2 | 0 | 2.5 | FALSE
0.25 MVA 10/0.4 kV | 0.24 | 0.6 | 1.2 | 0.25 | 0.4 | 10 | 4 | 150 | Dyn5 | hv | 0 | -2 | 2 | 0 | 2.5 | FALSE
0.4 MVA 10/0.4 kV | 0.2375 | 0.95 | 1.325 | 0.4 | 0.4 | 10 | 4 | 150 | Dyn5 | hv | 0 | -2 | 2 | 0 | 2.5 | FALSE
0.63 MVA 10/0.4 kV | 0.1873 | 1.18 | 1.0794 | 0.63 | 0.4 | 10 | 4 | 150 | Dyn5 | hv | 0 | -2 | 2 | 0 | 2.5 | FALSE

## trafo3w_std_types
| sn_hv_mva | sn_mv_mva | sn_lv_mva | vn_hv_kv | vn_mv_kv | vn_lv_kv | vk_hv_percent | vk_mv_percent | vk_lv_percent | vkr_hv_percent | vkr_mv_percent | vkr_lv_percent | pfe_kw | i0_percent | shift_mv_degree | shift_lv_degree | vector_group | tap_side | tap_neutral | tap_min | tap_max | tap_step_percent
63/25/38 MVA 110/20/10 kV | 63 | 25 | 38 | 110 | 20 | 10 | 10.4 | 10.4 | 10.4 | 0.28 | 0.32 | 0.35 | 35 | 0.89 | 0 | 0 | YN0yn0yn0 | hv | 0 | -10 | 10 | 1.2
63/25/38 MVA 110/10/10 kV | 63 | 25 | 38 | 110 | 10 | 10 | 10.4 | 10.4 | 10.4 | 0.28 | 0.32 | 0.35 | 35 | 0.89 | 0 | 0 | YN0yn0yn0 | hv | 0 | -10 | 10 | 1.2

## fuse_std_types
| fuse_type | i_rated_a | t_avg | t_min | t_total | x_avg | x_min | x_total
HV 100A | HV 100A | 100 | 0 | [10.0, 3.64, 0.854, 0.281, 0.1, 0.0531, 0.022, 0.01] | [10.0, 4.267, 1.21, 0.403, 0.1, 0.058, 0.022, 0.01] | 0 | [300.0, 350.0, 450.0, 550.0, 700.0, 850.0, 1200.0, 1752.0] | [600.0, 700.0, 900.0, 1150.0, 1665.0, 2000.0, 3000.0, 4313.0]
HV 10A | HV 10A | 10 | 0 | [10.0, 1675.0, 0.344, 0.156, 0.1, 0.0417, 0.0171, 0.01] | [10.0, 1.3, 0.3, 0.155, 0.1, 0.0555, 0.023, 0.01] | 0 | [30.0, 32.0, 35.0, 37.0, 39.0, 50.0, 70.0, 88.0] | [60.0, 70.0, 80.0, 87.0, 94.0, 110.0, 150.0, 216.0]
HV 125A | HV 125A | 125 | 0 | [10.0, 1.82, 0.344, 0.1, 0.0467, 0.0269, 0.01] | [10.0, 2.478, 0.426, 0.1, 0.0427, 0.0211, 0.01] | 0 | [375.0, 500.0, 700.0, 925.0, 1200.0, 1500.0, 2341.0] | [750.0, 1000.0, 1500.0, 2200.0, 3000.0, 4000.0, 5765.0]
HV 160A | HV 160A | 160 | 0 | [10.0, 4.15, 1.03, 0.198, 0.1, 0.051, 0.0172, 0.01] | [10.0, 2.3, 0.734, 0.274, 0.1, 0.046, 0.0177, 0.01] | 0 | [480.0, 550.0, 700.0, 1000.0, 1260.0, 1600.0, 2500.0, 3227.0] | [960.0, 1300.0, 1700.0, 2200.0, 2996.0, 4000.0, 6000.0, 7946.0]
HV 16A | HV 16A | 16 | 0 | [10.0, 0.352, 0.164, 0.1, 0.0649, 0.0342, 0.01] | [10.0, 2.34, 0.722, 0.181, 0.1, 0.055, 0.0296, 0.01] | 0 | [48.0, 60.0, 65.0, 71.0, 80.0, 100.0, 162.0] | [96.0, 110.0, 125.0, 150.0, 168.0, 200.0, 250.0, 398.0]
HV 200A | HV 200A | 200 | 0 | [10.0, 4.267, 1.21, 0.403, 0.1, 0.058, 0.022, 0.01] | [10.0, 3.73, 1.654, 0.328, 0.1, 0.0531, 0.019, 0.01] | 0 | [600.0, 700.0, 900.0, 1150.0, 1665.0, 2000.0, 3000.0, 4313.0] | [1200.0, 1500.0, 1800.0, 2700.0, 3960.0, 5000.0, 7500.0, 10620.0]
HV 20A | HV 20A | 20 | 0 | [10.0, 1.3, 0.3, 0.155, 0.1, 0.0555, 0.023, 0.01] | [10.0, 1.3, 0.161, 0.1, 0.0611, 0.0399, 0.0141, 0.01] | 0 | [60.0, 70.0, 80.0, 87.0, 94.0, 110.0, 150.0, 216.0] | [120.0, 150.0, 200.0, 223.0, 260.0, 300.0, 450.0, 532.0]
HV 25A | HV 25A | 25 | 0 | [10.0, 2.512, 0.833, 0.299, 0.1, 0.0372, 0.0223, 0.01] | [10.0, 3.125, 0.597, 0.198, 0.1, 0.0378, 0.022, 0.01] | 0 | [75.0, 82.0, 90.0, 100.0, 124.0, 170.0, 200.0, 289.0] | [150.0, 170.0, 210.0, 250.0, 294.0, 400.0, 500.0, 711.0]
HV 31.5A | HV 31.5A | 31.5 | 0 | [10.0, 2.34, 0.722, 0.181, 0.1, 0.055, 0.0296, 0.01] | [10.0, 2.84, 0.368, 0.164, 0.1, 0.0621, 0.0378, 0.0195, 0.01] | 0 | [95.0, 110.0, 125.0, 150.0, 165.0, 200.0, 250.0, 390.0] | [189.0, 220.0, 300.0, 350.0, 393.0, 450.0, 530.0, 700.0, 960.0]
HV 40A | HV 40A | 40 | 0 | [10.0, 1.3, 0.161, 0.1, 0.0611, 0.0399, 0.0141, 0.01] | [10.0, 2.05, 0.369, 0.198, 0.1, 0.051, 0.0298, 0.01] | 0 | [120.0, 150.0, 200.0, 223.0, 260.0, 300.0, 450.0, 532.0] | [240.0, 300.0, 400.0, 450.0, 530.0, 650.0, 800.0, 1311.0]
HV 50A | HV 50A | 50 | 0 | [10.0, 3.215, 0.597, 0.198, 0.1, 0.0378, 0.022, 0.01] | [10.0, 3.64, 0.854, 0.281, 0.1, 0.0531, 0.022, 0.01] | 0 | [150.0, 170.0, 210.0, 250.0, 294.0, 400.0, 500.0, 711.0] | [300.0, 350.0, 450.0, 550.0, 700.0, 850.0, 1200.0, 1752.0]
HV 6.3A | HV 6.3A | 6.3 | 0 | [10.0, 1.39, 0.344, 0.168, 0.1, 0.056, 0.0263, 0.01] | [10.0, 1.711, 0.516, 0.198, 0.1, 0.0634, 0.0303, 0.01] | 0 | [19.0, 19.5, 20.4, 20.8, 22.0, 25.0, 32.0, 48.0] | [38.0, 40.0, 43.0, 48.0, 53.0, 60.0, 75.0, 118.0]
HV 63A | HV 63A | 63 | 0 | [10.0, 2.84, 0.368, 0.164, 0.1, 0.0621, 0.0378, 0.0195, 0.01] | [10.0, 1.82, 0.344, 0.1, 0.0467, 0.0269, 0.01] | 0 | [189.0, 220.0, 300.0, 350.0, 393.0, 450.0, 530.0, 700.0, 961.0] | [378.0, 500.0, 700.0, 934.0, 1200.0, 1500.0, 2366.0]
HV 80A | HV 80A | 80 | 0 | [10.0, 2.05, 0.369, 0.198, 0.1, 0.051, 0.0298, 0.01] | [10.0, 4.15, 1.03, 0.198, 0.1, 0.051, 0.0172, 0.01] | 0 | [240.0, 300.0, 400.0, 450.0, 530.0, 650.0, 800.0, 1311.0] | [480.0, 550.0, 700.0, 1000.0, 1260.0, 1600.0, 2500.0, 3227.0]
Siemens NH-1-100 | Siemens NH-1-100 | 100 | [5400.0, 2000.0, 400.0, 20.0, 1.0, 0.2, 0.012, 0.004] | 0 | 0 | [150.0, 190.0, 250.0, 430.0, 900.0, 1250.0, 2700.0, 3600.0] | 0 | 0
Siemens NH-1-125 | Siemens NH-1-125 | 125 | [4800.0, 120.0, 7.0, 0.1, 0.004] | 0 | 0 | [180.0, 400.0, 740.0, 2000.0, 4250.0] | 0 | 0
Siemens NH-1-16 | Siemens NH-1-16 | 16 | [4000.0, 400.0, 2.0, 0.1, 0.04, 0.01] | 0 | 0 | [26.0, 35.0, 75.0, 150.0, 200.0, 300.0] | 0 | 0
Siemens NH-1-160 | Siemens NH-1-160 | 160 | [4800.0, 120.0, 7.0, 0.1, 0.004] | 0 | 0 | [210.0, 500.0, 900.0, 2300.0, 5000.0] | 0 | 0
Siemens NH-1-25 | Siemens NH-1-25 | 25 | [4000.0, 1000.0, 10.0, 0.2, 0.02, 0.01] | 0 | 0 | [40.0, 50.0, 100.0, 210.0, 400.0, 500.0] | 0 | 0
Siemens NH-1-50 | Siemens NH-1-50 | 50 | [4000.0, 40.0, 4.0, 1.0, 0.02, 0.01] | 0 | 0 | [86.0, 200.0, 300.0, 400.0, 1000.0, 1280.0] | 0 | 0
Siemens NH-1-63 | Siemens NH-1-63 | 63 | [4000.0, 100.0, 10.0, 2.0, 0.04, 0.01] | 0 | 0 | [100.0, 200.0, 300.0, 400.0, 1000.0, 1500.0] | 0 | 0
Siemens NH-1-80 | Siemens NH-1-80 | 80 | [4800.0, 120.0, 7.0, 0.1, 0.01] | 0 | 0 | [150.58, 250.0, 450.0, 1150.0, 2470.0] | 0 | 0
Siemens NH-2-1000 | Siemens NH-2-1000 | 1000 | [4800.0, 120.0, 7.0, 0.1, 0.004] | 0 | 0 | [1900.0, 3500.0, 8400.0, 24000.0, 52000.0] | 0 | 0
Siemens NH-2-200 | Siemens NH-2-200 | 200 | [4800.0, 120.0, 7.0, 0.1, 0.004] | 0 | 0 | [280.0, 650.0, 1200.0, 3000.0, 7000.0] | 0 | 0
Siemens NH-2-224 | Siemens NH-2-224 | 224 | [4800.0, 120.0, 7.0, 0.2, 0.04, 0.004] | 0 | 0 | [400.0, 750.0, 1453.0, 3025.0, 4315.0, 7600.0] | 0 | 0
Siemens NH-2-250 | Siemens NH-2-250 | 250 | [4800.0, 120.0, 7.0, 0.1, 0.004] | 0 | 0 | [450.0, 800.0, 1650.0, 4000.0, 8500.0] | 0 | 0
Siemens NH-2-315 | Siemens NH-2-315 | 315 | [4800.0, 120.0, 7.0, 0.1, 0.004] | 0 | 0 | [550.0, 920.0, 1900.0, 5000.0, 11000.0] | 0 | 0
Siemens NH-2-355 | Siemens NH-2-355 | 355 | [4800.0, 120.0, 6.0, 0.1, 0.004] | 0 | 0 | [650.0, 1116.27, 2350.0, 5840.0, 12790.0] | 0 | 0
Siemens NH-2-400 | Siemens NH-2-400 | 400 | [4800.0, 120.0, 7.0, 0.1, 0.004] | 0 | 0 | [720.0, 1350.0, 2800.0, 6500.0, 15000.0] | 0 | 0
Siemens NH-2-425 | Siemens NH-2-425 | 425 | [4800.0, 120.0, 7.0, 0.1, 0.004] | 0 | 0 | [850.0, 1500.0, 3050.0, 7500.0, 16500.0] | 0 | 0
Siemens NH-2-630 | Siemens NH-2-630 | 630 | [4800.0, 120.0, 7.0, 0.1, 0.004] | 0 | 0 | [1200.0, 2000.0, 4800.0, 12000.0, 26000.0] | 0 | 0

## res_bus
| vm_pu | va_degree | p_mw | q_mvar
0 | 0.99581 | -0.079912 | 0.018715 | 0.0046905
1 | 0.99457 | -0.10367 | 0.042598 | 0.010676
2 | 1 | 0 | -0.59156 | -0.15081
3 | 0.99258 | -0.14202 | 0 | 0
4 | 0.99646 | -0.06697 | 0 | 0
5 | 0.98982 | -0.1952 | 0.054024 | 0.01354
6 | 0.991 | -0.17267 | 0.053784 | 0.01348
7 | 0.99396 | -0.11451 | 0.011106 | 0.0027834
8 | 0.99636 | -0.068873 | 0.0082006 | 0.0020553
9 | 0.98823 | -0.22601 | 0.034638 | 0.008681
10 | 0.98904 | -0.21037 | 0.0016636 | 0.00041694
11 | 0.99089 | -0.17465 | 0.004078 | 0.001022
12 | 0.99068 | -0.17732 | 0.018376 | 0.0046054
13 | 0.9958 | -0.079748 | 0.0054186 | 0.001358
14 | 0.98076 | -0.37122 | 0 | 0
15 | 0.98141 | -0.35858 | 0.0088674 | 0.0022224
16 | 0.97998 | -0.38651 | 0 | 0
17 | 0.98233 | -0.34064 | 0.01166 | 0.0029224
18 | 0.97887 | -0.40837 | 0.011722 | 0.0029377
19 | 0.98867 | -0.21754 | 0.0015804 | 0.00039608
20 | 0.98862 | -0.21858 | 0.0036808 | 0.0009225
21 | 0.98882 | -0.21472 | 0.0043784 | 0.0010973
22 | 0.98893 | -0.21251 | 0.0016611 | 0.00041631
23 | 0.989 | -0.21124 | 0.0104 | 0.0026065
24 | 0.98813 | -0.22786 | 0.0021513 | 0.00053918
25 | 0.98442 | -0.29998 | 0 | 0
26 | 0.98411 | -0.30589 | 0.0076274 | 0.0019116
27 | 0.98533 | -0.28224 | 0 | 0
28 | 0.98517 | -0.28525 | 0.004374 | 0.0010962
29 | 0.98654 | -0.25863 | 0.0017298 | 0.00043354
30 | 0.98507 | -0.28735 | 0.0031694 | 0.00079432
31 | 0.98493 | -0.29 | 0.0029284 | 0.00073394
32 | 0.97872 | -0.41125 | 0.0082824 | 0.0020758
33 | 0.99037 | -0.18322 | 0.023465 | 0.005881
34 | 0.98739 | -0.24045 | 0 | 0
35 | 0.98141 | -0.35669 | 0.067058 | 0.016806
36 | 0.98036 | -0.37702 | 0 | 0
37 | 0.97762 | -0.43094 | 0.043006 | 0.010778
38 | 0.97777 | -0.42779 | 0.080111 | 0.020078
39 | 0.98417 | -0.30489 | 0.0023741 | 0.00059499
40 | 0.98414 | -0.30545 | 0.0012591 | 0.00031556
41 | 0.98426 | -0.30314 | 0 | 0
42 | 0.98448 | -0.29885 | 0.0034236 | 0.00085803
43 | 0.98489 | -0.29089 | 0.0019631 | 0.00049199
44 | 0.97671 | -0.44876 | 0.017219 | 0.0043156
45 | 0.99563 | -0.082944 | 0.0055395 | 0.0013883
46 | 0.99998 | 149.9956 | 0 | 0

## res_line
| p_from_mw | q_from_mvar | p_to_mw | q_to_mvar | pl_mw | ql_mvar | i_from_ka | i_to_ka | i_ka | vm_from_pu | va_from_degree | vm_to_pu | va_to_degree | loading_percent
0 | 0.28591 | 0.072383 | -0.28559 | -0.072175 | 0.00032575 | 0.00020793 | 0.42749 | 0.42749 | 0.42749 | 0.99581 | -0.079912 | 0.99457 | -0.10367 | 39.1476
1 | -0.30463 | -0.077073 | 0.3058 | 0.077822 | 0.0011731 | 0.00074899 | 0.45546 | 0.45546 | 0.45546 | 0.99581 | -0.079912 | 1 | 0 | 41.7085
2 | 0.24299 | 0.061499 | -0.24254 | -0.061214 | 0.00044638 | 0.00028522 | 0.36376 | 0.36376 | 0.36376 | 0.99457 | -0.10367 | 0.99258 | -0.14202 | 49.9669
3 | 0.2841 | 0.072986 | -0.28318 | -0.072398 | 0.00092074 | 0.00058766 | 0.42338 | 0.42339 | 0.42339 | 1 | 0 | 0.99646 | -0.06697 | 38.7716
4 | 0.1846 | 0.046658 | -0.18413 | -0.046359 | 0.00046944 | 0.0002996 | 0.27688 | 0.27688 | 0.27688 | 0.99258 | -0.14202 | 0.98982 | -0.1952 | 38.0325
5 | 0.057947 | 0.014555 | -0.057863 | -0.014502 | 8.4604e-05 | 5.3761e-05 | 0.086883 | 0.086883 | 0.086883 | 0.99258 | -0.14202 | 0.991 | -0.17267 | 23.869
6 | 0.26402 | 0.067592 | -0.26341 | -0.067205 | 0.00060635 | 0.00038685 | 0.39476 | 0.39476 | 0.39476 | 0.99646 | -0.06697 | 0.99396 | -0.11451 | 36.1505
7 | 0.019167 | 0.0048057 | -0.019165 | -0.0048046 | 1.7379e-06 | 1.0386e-06 | 0.028623 | 0.028623 | 0.028623 | 0.99646 | -0.06697 | 0.99636 | -0.068873 | 7.8634
8 | 0.10672 | 0.026952 | -0.10656 | -0.026851 | 0.00015729 | 0.00010045 | 0.1605 | 0.1605 | 0.1605 | 0.98982 | -0.1952 | 0.98823 | -0.22601 | 44.0947
9 | 0.023385 | 0.0058674 | -0.023368 | -0.005857 | 1.6892e-05 | 1.0343e-05 | 0.035157 | 0.035157 | 0.035157 | 0.98982 | -0.1952 | 0.98904 | -0.21037 | 9.6586
10 | 0.0040784 | 0.0010219 | -0.004078 | -0.001022 | 3.8562e-07 | -1.0646e-07 | 0.0061238 | 0.0061239 | 0.0061239 | 0.991 | -0.17267 | 0.99089 | -0.17465 | 1.6824
11 | 0.2523 | 0.064422 | -0.25154 | -0.063935 | 0.00076343 | 0.00048694 | 0.37814 | 0.37814 | 0.37814 | 0.99396 | -0.11451 | 0.99068 | -0.17732 | 34.628
12 | 0.010965 | 0.0027494 | -0.010959 | -0.0027465 | 5.6803e-06 | 2.9001e-06 | 0.016376 | 0.016376 | 0.016376 | 0.99636 | -0.068873 | 0.9958 | -0.079748 | 4.4988
13 | 0.071923 | 0.01817 | -0.071917 | -0.018166 | 6.3664e-06 | 4.056e-06 | 0.10835 | 0.10835 | 0.10835 | 0.98823 | -0.22601 | 0.98813 | -0.22786 | 29.7663
14 | 0.021704 | 0.0054401 | -0.021703 | -0.0054395 | 9.0433e-07 | 5.4975e-07 | 0.032654 | 0.032654 | 0.032654 | 0.98904 | -0.21037 | 0.989 | -0.21124 | 8.9709
15 | 0.23317 | 0.05933 | -0.2331 | -0.059288 | 6.6244e-05 | 4.223e-05 | 0.35054 | 0.35054 | 0.35054 | 0.99068 | -0.17732 | 0.99037 | -0.18322 | 32.1005
16 | 0.0055403 | 0.0013884 | -0.0055395 | -0.0013883 | 8.4343e-07 | 1.1297e-07 | 0.0082788 | 0.008279 | 0.008279 | 0.9958 | -0.079748 | 0.99563 | -0.082944 | 2.2744
17 | -0.020041 | -0.0050354 | 0.020053 | 0.0050427 | 1.2095e-05 | 7.3001e-06 | 0.03041 | 0.03041 | 0.03041 | 0.98076 | -0.37122 | 0.98141 | -0.35858 | 8.3544
18 | 0.020041 | 0.0050354 | -0.020026 | -0.0050266 | 1.4619e-05 | 8.8245e-06 | 0.03041 | 0.03041 | 0.03041 | 0.98076 | -0.37122 | 0.97998 | -0.38651 | 8.3545
19 | -0.02892 | -0.0072651 | 0.028945 | 0.0072805 | 2.479e-05 | 1.5431e-05 | 0.043855 | 0.043855 | 0.043855 | 0.98141 | -0.35858 | 0.98233 | -0.34064 | 12.048
20 | 0.020026 | 0.0050266 | -0.020005 | -0.005014 | 2.0855e-05 | 1.2591e-05 | 0.03041 | 0.030411 | 0.030411 | 0.97998 | -0.38651 | 0.97887 | -0.40837 | 8.3546
21 | -0.040605 | -0.010203 | 0.040684 | 0.010253 | 7.8966e-05 | 4.9832e-05 | 0.061517 | 0.061517 | 0.061517 | 0.98233 | -0.34064 | 0.98442 | -0.29998 | 16.9004
22 | 0.0082835 | 0.0020762 | -0.0082824 | -0.0020758 | 1.1352e-06 | 4.8655e-07 | 0.012592 | 0.012592 | 0.012592 | 0.97887 | -0.40837 | 0.97872 | -0.41125 | 3.4594
23 | 0.003681 | 0.00092241 | -0.0036808 | -0.0009225 | 1.8195e-07 | -8.6263e-08 | 0.0055401 | 0.0055402 | 0.0055402 | 0.98867 | -0.21754 | 0.98862 | -0.21858 | 1.522
24 | -0.0052614 | -0.0013185 | 0.0052621 | 0.0013186 | 7.0717e-07 | 6.6868e-08 | 0.0079187 | 0.0079185 | 0.0079187 | 0.98867 | -0.21754 | 0.98882 | -0.21472 | 2.1755
25 | -0.0096405 | -0.0024159 | 0.0096415 | 0.0024164 | 1.0134e-06 | 4.8385e-07 | 0.014507 | 0.014507 | 0.014507 | 0.98882 | -0.21472 | 0.98893 | -0.21251 | 3.9855
26 | -0.011303 | -0.0028327 | 0.011303 | 0.0028331 | 6.8625e-07 | 3.5802e-07 | 0.017007 | 0.017007 | 0.017007 | 0.98893 | -0.21251 | 0.989 | -0.21124 | 4.6722
27 | 0.069766 | 0.017627 | -0.069663 | -0.017562 | 0.00010273 | 6.5432e-05 | 0.10511 | 0.10511 | 0.10511 | 0.98813 | -0.22786 | 0.98654 | -0.25863 | 28.8763
28 | 0.0076295 | 0.0019124 | -0.0076274 | -0.0019116 | 2.1469e-06 | 8.2694e-07 | 0.011533 | 0.011533 | 0.011533 | 0.98442 | -0.29998 | 0.98411 | -0.30589 | 3.1684
29 | -0.048314 | -0.012165 | 0.048355 | 0.012191 | 4.1011e-05 | 2.5986e-05 | 0.07305 | 0.07305 | 0.07305 | 0.98442 | -0.29998 | 0.98533 | -0.28224 | 20.0686
30 | 0.0043746 | 0.0010961 | -0.004374 | -0.0010962 | 6.2794e-07 | -8.6717e-08 | 0.0066064 | 0.0066066 | 0.0066066 | 0.98533 | -0.28224 | 0.98517 | -0.28525 | 1.815
31 | -0.067856 | -0.017079 | 0.067933 | 0.017128 | 7.6684e-05 | 4.8829e-05 | 0.1025 | 0.1025 | 0.1025 | 0.98533 | -0.28224 | 0.98654 | -0.25863 | 28.1595
32 | 0.015127 | 0.003792 | -0.015123 | -0.0037899 | 3.6832e-06 | 2.1176e-06 | 0.022845 | 0.022845 | 0.022845 | 0.98533 | -0.28224 | 0.98507 | -0.28735 | 6.276
33 | 0.011954 | 0.0029956 | -0.011952 | -0.0029948 | 1.5066e-06 | 8.074e-07 | 0.018057 | 0.018057 | 0.018057 | 0.98507 | -0.28735 | 0.98493 | -0.29 | 4.9608
34 | 0.0090239 | 0.0022609 | -0.0090235 | -0.0022607 | 3.8372e-07 | 1.7551e-07 | 0.013633 | 0.013633 | 0.013633 | 0.98493 | -0.29 | 0.98489 | -0.29089 | 3.7453
35 | 0.20963 | 0.053407 | -0.20906 | -0.053038 | 0.00057713 | 0.00036857 | 0.31528 | 0.31528 | 0.31528 | 0.99037 | -0.18322 | 0.98739 | -0.24045 | 43.308
36 | 0.12822 | 0.0325 | -0.12751 | -0.032045 | 0.00071185 | 0.00045494 | 0.19337 | 0.19337 | 0.19337 | 0.98739 | -0.24045 | 0.98141 | -0.35669 | 53.1226
37 | 0.080833 | 0.020538 | -0.080305 | -0.020202 | 0.0005277 | 0.00033653 | 0.12192 | 0.12192 | 0.12192 | 0.98739 | -0.24045 | 0.98036 | -0.37702 | 33.4936
38 | 0.060454 | 0.015239 | -0.06024 | -0.015103 | 0.00021397 | 0.00013609 | 0.091692 | 0.091693 | 0.091693 | 0.98141 | -0.35669 | 0.97762 | -0.43094 | 25.1903
39 | 0.080305 | 0.020202 | -0.080111 | -0.020078 | 0.00019425 | 0.00012388 | 0.12192 | 0.12192 | 0.12192 | 0.98036 | -0.37702 | 0.97777 | -0.42779 | 33.4936
40 | 0.017234 | 0.0043242 | -0.017219 | -0.0043156 | 1.463e-05 | 8.6529e-06 | 0.026233 | 0.026234 | 0.026234 | 0.97762 | -0.43094 | 0.97671 | -0.44876 | 7.2071
41 | 0.0012591 | 0.00031527 | -0.0012591 | -0.00031556 | 3.3524e-08 | -2.9199e-07 | 0.0019036 | 0.0019038 | 0.0019038 | 0.98417 | -0.30489 | 0.98414 | -0.30545 | 0.52301
42 | -0.0036332 | -0.00091026 | 0.0036335 | 0.00091012 | 3.0294e-07 | -1.4636e-07 | 0.0054931 | 0.005493 | 0.0054931 | 0.98417 | -0.30489 | 0.98426 | -0.30314 | 1.5091
43 | -0.0036335 | -0.00091012 | 0.0036342 | 0.00090976 | 7.4274e-07 | -3.5917e-07 | 0.005493 | 0.0054927 | 0.005493 | 0.98426 | -0.30314 | 0.98448 | -0.29885 | 1.5091
44 | -0.0070578 | -0.0017678 | 0.0070605 | 0.0017687 | 2.674e-06 | 9.1421e-07 | 0.010667 | 0.010667 | 0.010667 | 0.98448 | -0.29885 | 0.98489 | -0.29089 | 2.9306

## res_trafo
| p_hv_mw | q_hv_mvar | p_lv_mw | q_lv_mvar | pl_mw | ql_mvar | i_hv_ka | i_lv_ka | vm_hv_pu | va_hv_degree | vm_lv_pu | va_lv_degree | loading_percent
0 | -1.2729e-15 | -1.3162e-15 | 0.00165 | 1.2699e-07 | 0.00165 | 1.2699e-07 | 5.2857e-17 | 0.0023815 | 0.99998 | 149.9956 | 1 | 0 | 0.2619

## res_ext_grid
| p_mw | q_mvar
0 | 0.59156 | 0.15081

## res_load
| p_mw | q_mvar
0 | 0.018715 | 0.0046905
1 | 0.042598 | 0.010676
2 | 0.054024 | 0.01354
3 | 0.053784 | 0.01348
4 | 0.011106 | 0.0027834
5 | 0.0082006 | 0.0020553
6 | 0.034638 | 0.008681
7 | 0.0016636 | 0.00041694
8 | 0.004078 | 0.001022
9 | 0.018376 | 0.0046054
10 | 0.0054186 | 0.001358
11 | 0.0088674 | 0.0022224
12 | 0.01166 | 0.0029224
13 | 0.011722 | 0.0029377
14 | 0.0015804 | 0.00039608
15 | 0.0036808 | 0.0009225
16 | 0.0043784 | 0.0010973
17 | 0.0016611 | 0.00041631
18 | 0.0104 | 0.0026065
19 | 0.0021513 | 0.00053918
20 | 0.0076274 | 0.0019116
21 | 0.004374 | 0.0010962
22 | 0.0017298 | 0.00043354
23 | 0.0031694 | 0.00079432
24 | 0.0029284 | 0.00073394
25 | 0.0082824 | 0.0020758
26 | 0.023465 | 0.005881
27 | 0.067058 | 0.016806
28 | 0.043006 | 0.010778
29 | 0.080111 | 0.020078
30 | 0.0023741 | 0.00059499
31 | 0.0012591 | 0.00031556
32 | 0.0034236 | 0.00085803
33 | 0.0019631 | 0.00049199
34 | 0.017219 | 0.0043156
35 | 0.0055395 | 0.0013883

## dtypes
| element | column | dtype
0 | bus | name | object
1 | bus | vn_kv | float64
2 | bus | type | object
3 | bus | zone | object
4 | bus | in_service | bool
5 | load | name | object
6 | load | bus | uint32
7 | load | p_mw | float64
8 | load | q_mvar | float64
9 | load | const_z_percent | float64
10 | load | const_i_percent | float64
11 | load | sn_mva | float64
12 | load | scaling | float64
13 | load | in_service | bool
14 | load | type | object
15 | ext_grid | name | object
16 | ext_grid | bus | uint32
17 | ext_grid | vm_pu | float64
18 | ext_grid | va_degree | float64
19 | ext_grid | slack_weight | float64
20 | ext_grid | in_service | bool
21 | line | name | object
22 | line | std_type | object
23 | line | from_bus | uint32
24 | line | to_bus | uint32
25 | line | length_km | float64
26 | line | r_ohm_per_km | float64
27 | line | x_ohm_per_km | float64
28 | line | c_nf_per_km | float64
29 | line | g_us_per_km | float64
30 | line | max_i_ka | float64
31 | line | df | float64
32 | line | parallel | uint32
33 | line | type | object
34 | line | in_service | bool
35 | trafo | name | object
36 | trafo | std_type | object
37 | trafo | hv_bus | uint32
38 | trafo | lv_bus | uint32
39 | trafo | sn_mva | float64
40 | trafo | vn_hv_kv | float64
41 | trafo | vn_lv_kv | float64
42 | trafo | vk_percent | float64
43 | trafo | vkr_percent | float64
44 | trafo | pfe_kw | float64
45 | trafo | i0_percent | float64
46 | trafo | shift_degree | float64
47 | trafo | tap_side | object
48 | trafo | tap_neutral | int32
49 | trafo | tap_min | int32
50 | trafo | tap_max | int32
51 | trafo | tap_step_percent | float64
52 | trafo | tap_step_degree | float64
53 | trafo | tap_pos | int32
54 | trafo | tap_phase_shifter | bool
55 | trafo | parallel | uint32
56 | trafo | df | float64
57 | trafo | in_service | bool
58 | line_geodata | coords | object
59 | bus_geodata | x | float64
60 | bus_geodata | y | float64
61 | bus_geodata | coords | object
62 | res_bus | vm_pu | float64
63 | res_bus | va_degree | float64
64 | res_bus | p_mw | float64
65 | res_bus | q_mvar | float64
66 | res_line | p_from_mw | float64
67 | res_line | q_from_mvar | float64
68 | res_line | p_to_mw | float64
69 | res_line | q_to_mvar | float64
70 | res_line | pl_mw | float64
71 | res_line | ql_mvar | float64
72 | res_line | i_from_ka | float64
73 | res_line | i_to_ka | float64
74 | res_line | i_ka | float64
75 | res_line | vm_from_pu | float64
76 | res_line | va_from_degree | float64
77 | res_line | vm_to_pu | float64
78 | res_line | va_to_degree | float64
79 | res_line | loading_percent | float64
80 | res_trafo | p_hv_mw | float64
81 | res_trafo | q_hv_mvar | float64
82 | res_trafo | p_lv_mw | float64
83 | res_trafo | q_lv_mvar | float64
84 | res_trafo | pl_mw | float64
85 | res_trafo | ql_mvar | float64
86 | res_trafo | i_hv_ka | float64
87 | res_trafo | i_lv_ka | float64
88 | res_trafo | vm_hv_pu | float64
89 | res_trafo | va_hv_degree | float64
90 | res_trafo | vm_lv_pu | float64
91 | res_trafo | va_lv_degree | float64
92 | res_trafo | loading_percent | float64
93 | res_ext_grid | p_mw | float64
94 | res_ext_grid | q_mvar | float64
95 | res_load | p_mw | float64
96 | res_load | q_mvar | float64

## parameters
| version | format_version | converged | OPF_converged | name | f_hz | sn_mva
0 | 2.14.6 | 2.14.0 | TRUE | FALSE |  | 50 | 1