## bus
| name | vn_kv | type | zone | in_service
0 | bus_LV_2579-12_0_2_node_0 | 0.4 | n |  | TRUE
1 | bus_LV_2579-12_0_2_node_1 | 0.4 | n |  | TRUE
2 | bus_LV_2579-12_0_2_node_2 | 0.4 | n |  | TRUE
3 | bus_LV_2579-12_0_2_node_3 | 0.4 | n |  | TRUE
4 | bus_LV_2579-12_0_2_node_4 | 0.4 | n |  | TRUE
5 | bus_LV_2579-12_0_2_node_25 | 0.4 | n |  | TRUE
6 | bus_LV_2579-12_0_2_node_15 | 0.4 | n |  | TRUE
7 | bus_LV_2579-12_0_2_node_20 | 0.4 | n |  | TRUE
8 | bus_LV_2579-12_0_2_node_9 | 0.4 | n |  | TRUE
9 | bus_LV_2579-12_0_2_node_5 | 0.4 | n |  | TRUE
10 | bus_LV_2579-12_0_2_node_6 | 0.4 | n |  | TRUE
11 | bus_LV_2579-12_0_2_node_10 | 0.4 | n |  | TRUE
12 | bus_LV_2579-12_0_2_node_11 | 0.4 | n |  | TRUE
13 | bus_LV_2579-12_0_2_node_8 | 0.4 | n |  | TRUE
14 | bus_LV_2579-12_0_2_node_24 | 0.4 | n |  | TRUE
15 | bus_LV_2579-12_0_2_node_30 | 0.4 | n |  | TRUE
16 | bus_LV_2579-12_0_2_node_7 | 0.4 | n |  | TRUE
17 | bus_LV_2579-12_0_2_node_31 | 0.4 | n |  | TRUE
18 | bus_LV_2579-12_0_2_node_12 | 0.4 | n |  | TRUE
19 | bus_LV_2579-12_0_2_node_32 | 0.4 | n |  | TRUE
20 | bus_LV_2579-12_0_2_node_22 | 0.4 | n |  | TRUE
21 | bus_LV_2579-12_0_2_node_23 | 0.4 | n |  | TRUE
22 | bus_LV_2579-12_0_2_node_29 | 0.4 | n |  | TRUE
23 | bus_LV_2579-12_0_2_node_19 | 0.4 | n |  | TRUE
24 | bus_LV_2579-12_0_2_node_36 | 0.4 | n |  | TRUE
25 | bus_LV_2579-12_0_2_node_17 | 0.4 | n |  | TRUE
26 | bus_LV_2579-12_0_2_node_16 | 0.4 | n |  | TRUE
27 | bus_LV_2579-12_0_2_node_18 | 0.4 | n |  | TRUE
28 | bus_LV_2579-12_0_2_node_21 | 0.4 | n |  | TRUE
29 | bus_LV_2579-12_0_2_node_34 | 0.4 | n |  | TRUE
30 | bus_LV_2579-12_0_2_node_26 | 0.4 | n |  | TRUE
31 | bus_LV_2579-12_0_2_node_28 | 0.4 | n |  | TRUE
32 | bus_LV_2579-12_0_2_node_33 | 0.4 | n |  | TRUE
33 | bus_MV_480_0_node_103 | 20 | n |  | TRUE

## load
| name | bus | p_mw | q_mvar | const_z_percent | const_i_percent | sn_mva | scaling | in_service | type
0 | LV_2579-12_0_2_load_0 | 0 | 0.0013768 | 0.00034505 | 0 | 0 |  | 1 | TRUE | wye
1 | LV_2579-12_0_2_load_1 | 1 | 0.0013803 | 0.00034593 | 0 | 0 |  | 1 | TRUE | wye
2 | LV_2579-12_0_2_load_2 | 2 | 0.0014261 | 0.00035741 | 0 | 0 |  | 1 | TRUE | wye
3 | LV_2579-12_0_2_load_3 | 3 | 0.0013799 | 0.00034584 | 0 | 0 |  | 1 | TRUE | wye
4 | LV_2579-12_0_2_load_4 | 4 | 0.009693 | 0.0024293 | 0 | 0 |  | 1 | TRUE | wye
5 | LV_2579-12_0_2_load_25 | 5 | 0.0013866 | 0.0003475 | 0 | 0 |  | 1 | TRUE | wye
6 | LV_2579-12_0_2_load_20 | 7 | 0.0014158 | 0.00035483 | 0 | 0 |  | 1 | TRUE | wye
7 | LV_2579-12_0_2_load_5 | 9 | 0.0084114 | 0.0021081 | 0 | 0 |  | 1 | TRUE | wye
8 | LV_2579-12_0_2_load_30 | 15 | 0.0079636 | 0.0019959 | 0 | 0 |  | 1 | TRUE | wye
9 | LV_2579-12_0_2_load_31 | 17 | 0.0059373 | 0.001488 | 0 | 0 |  | 1 | TRUE | wye
10 | LV_2579-12_0_2_load_12 | 18 | 0.0086193 | 0.0021602 | 0 | 0 |  | 1 | TRUE | wye
11 | LV_2579-12_0_2_load_22 | 20 | 0.019289 | 0.0048342 | 0 | 0 |  | 1 | TRUE | wye
12 | LV_2579-12_0_2_load_29 | 22 | 0.0079775 | 0.0019993 | 0 | 0 |  | 1 | TRUE | wye
13 | LV_2579-12_0_2_load_36 | 24 | 0.0055614 | 0.0013938 | 0 | 0 |  | 1 | TRUE | wye
14 | LV_2579-12_0_2_load_17 | 25 | 0.0091292 | 0.002288 | 0 | 0 |  | 1 | TRUE | wye
15 | LV_2579-12_0_2_load_16 | 26 | 0.0032209 | 0.00080722 | 0 | 0 |  | 1 | TRUE | wye
16 | LV_2579-12_0_2_load_34 | 29 | 0.029665 | 0.0074348 | 0 | 0 |  | 1 | TRUE | wye
17 | LV_2579-12_0_2_load_26 | 30 | 0.0019288 | 0.00048341 | 0 | 0 |  | 1 | TRUE | wye
18 | LV_2579-12_0_2_load_28 | 31 | 0.0030838 | 0.00077288 | 0 | 0 |  | 1 | TRUE | wye
19 | LV_2579-12_0_2_load_33 | 32 | 0.0066263 | 0.0016607 | 0 | 0 |  | 1 | TRUE | wye

## ext_grid
| name | bus | vm_pu | va_degree | slack_weight | in_service
0 |  | 16 | 1 | 0 | 1 | TRUE

## line
| name | std_type | from_bus | to_bus | length_km | r_ohm_per_km | x_ohm_per_km | c_nf_per_km | g_us_per_km | max_i_ka | df | parallel | type | in_service
0 | LV_2579-12_0_2_line_0 |  | 0 | 1 | 0.0049335 | 0.125 | 0.08 | 261 | 0 | 0.364 | 1 | 1 | cs | TRUE
1 | LV_2579-12_0_2_line_1 |  | 0 | 2 | 0.0050007 | 0.125 | 0.08 | 261 | 0 | 0.364 | 1 | 1 | cs | TRUE
2 | LV_2579-12_0_2_line_2 |  | 1 | 3 | 0.004942 | 0.125 | 0.08 | 261 | 0 | 0.364 | 1 | 1 | cs | TRUE
3 | LV_2579-12_0_2_line_3 |  | 2 | 4 | 0.011222 | 0.125 | 0.08 | 261 | 0 | 0.364 | 1 | 1 | cs | TRUE
4 | LV_2579-12_0_2_line_4 |  | 3 | 5 | 0.0049567 | 0.125 | 0.08 | 261 | 0 | 0.364 | 1 | 1 | cs | TRUE
5 | LV_2579-12_0_2_line_5 |  | 4 | 6 | 0.019979 | 0.125 | 0.08 | 261 | 0 | 0.364 | 1 | 1 | cs | TRUE
6 | LV_2579-12_0_2_line_6 |  | 5 | 7 | 0.0050227 | 0.125 | 0.08 | 261 | 0 | 0.364 | 1 | 1 | cs | TRUE
7 | LV_2579-12_0_2_line_7 |  | 6 | 8 | 0.017733 | 0.125 | 0.08 | 261 | 0 | 0.364 | 1 | 1 | cs | TRUE
8 | LV_2579-12_0_2_line_8 |  | 7 | 27 | 0.031203 | 0.125 | 0.08 | 261 | 0 | 0.364 | 1 | 1 | cs | TRUE
9 | LV_2579-12_0_2_line_9 |  | 8 | 18 | 0.042457 | 0.125 | 0.08 | 261 | 0 | 0.364 | 1 | 1 | cs | TRUE
10 | LV_2579-12_0_2_line_10 |  | 8 | 16 | 0.026743 | 0.125 | 0.08 | 261 | 0 | 0.364 | 1 | 1 | cs | TRUE
11 | LV_2579-12_0_2_line_11 |  | 9 | 10 | 0.035657 | 0.125 | 0.08 | 261 | 0 | 0.364 | 1 | 1 | cs | TRUE
12 | LV_2579-12_0_2_line_12 |  | 10 | 11 | 0.057794 | 0.125 | 0.08 | 261 | 0 | 0.364 | 1 | 1 | cs | TRUE
13 | LV_2579-12_0_2_line_13 |  | 10 | 12 | 0.006829 | 0.125 | 0.08 | 261 | 0 | 0.364 | 1 | 1 | cs | TRUE
14 | LV_2579-12_0_2_line_14 |  | 11 | 13 | 0.049708 | 0.125 | 0.08 | 261 | 0 | 0.364 | 1 | 1 | cs | TRUE
15 | LV_2579-12_0_2_line_15 |  | 12 | 14 | 0.052151 | 0.125 | 0.08 | 261 | 0 | 0.364 | 1 | 1 | cs | TRUE
16 | LV_2579-12_0_2_line_16 |  | 12 | 15 | 0.032596 | 0.125 | 0.08 | 261 | 0 | 0.364 | 1 | 1 | cs | TRUE
17 | LV_2579-12_0_2_line_17 |  | 13 | 17 | 0.049012 | 0.125 | 0.08 | 261 | 0 | 0.364 | 1 | 1 | cs | TRUE
18 | LV_2579-12_0_2_line_18 |  | 13 | 16 | 0.037828 | 0.125 | 0.08 | 261 | 0 | 0.364 | 1 | 1 | cs | TRUE
19 | LV_2579-12_0_2_line_19 |  | 14 | 21 | 0.02399 | 0.125 | 0.08 | 261 | 0 | 0.364 | 1 | 1 | cs | TRUE
20 | LV_2579-12_0_2_line_20 |  | 15 | 22 | 0.087932 | 0.125 | 0.08 | 261 | 0 | 0.364 | 1 | 1 | cs | TRUE
21 | LV_2579-12_0_2_line_21 |  | 17 | 19 | 0.074268 | 0.125 | 0.08 | 261 | 0 | 0.364 | 1 | 1 | cs | TRUE
22 | LV_2579-12_0_2_line_22 |  | 19 | 32 | 0.022248 | 0.125 | 0.08 | 261 | 0 | 0.364 | 1 | 1 | cs | TRUE
23 | LV_2579-12_0_2_line_23 |  | 20 | 21 | 0.056029 | 0.125 | 0.08 | 261 | 0 | 0.364 | 1 | 1 | cs | TRUE
24 | LV_2579-12_0_2_line_24 |  | 22 | 31 | 0.029034 | 0.125 | 0.08 | 261 | 0 | 0.364 | 1 | 1 | cs | TRUE
25 | LV_2579-12_0_2_line_25 |  | 23 | 24 | 0.086616 | 0.125 | 0.08 | 261 | 0 | 0.364 | 1 | 1 | cs | TRUE
26 | LV_2579-12_0_2_line_26 |  | 23 | 25 | 0.025697 | 0.125 | 0.08 | 261 | 0 | 0.364 | 1 | 1 | cs | TRUE
27 | LV_2579-12_0_2_line_27 |  | 24 | 30 | 0.13596 | 0.125 | 0.08 | 261 | 0 | 0.364 | 1 | 1 | cs | TRUE
28 | LV_2579-12_0_2_line_28 |  | 25 | 26 | 0.018886 | 0.125 | 0.08 | 261 | 0 | 0.364 | 1 | 1 | cs | TRUE
29 | LV_2579-12_0_2_line_29 |  | 26 | 27 | 0.033309 | 0.125 | 0.08 | 261 | 0 | 0.364 | 1 | 1 | cs | TRUE
30 | LV_2579-12_0_2_line_30 |  | 27 | 28 | 0.052103 | 0.125 | 0.08 | 261 | 0 | 0.364 | 1 | 1 | cs | TRUE
31 | LV_2579-12_0_2_line_31 |  | 28 | 29 | 0.098538 | 0.125 | 0.08 | 261 | 0 | 0.364 | 1 | 1 | cs | TRUE

## trafo
| name | std_type | hv_bus | lv_bus | sn_mva | vn_hv_kv | vn_lv_kv | vk_percent | vkr_percent | pfe_kw | i0_percent | shift_degree | tap_side | tap_neutral | tap_min | tap_max | tap_step_percent | tap_step_degree | tap_pos | tap_phase_shifter | parallel | df | in_service
0 | LV_2579-12_0_2_trafo_7 | 0.63 MVA 20/0.4 kV | 33 | 16 | 0.63 | 20 | 0.4 | 6 | 1.206 | 1.65 | 0.2619 | 150 | hv | 0 | -2 | 2 | 2.5 | 0 | 0 | FALSE | 1 | 1 | TRUE

## line_geodata
| x0 | y0 | x1 | y1 | x2 | y2 | x3 | y3 | x4 | y4
0 | 2629985.2652 | 1242142.7795 | 2629989.8226 | 1242144.6688
1 | 2629985.2652 | 1242142.7795 | 2629980.6457 | 1242140.8644
2 | 2629989.8226 | 1242144.6688 | 2629994.3878 | 1242146.5614
3 | 2629970.2797 | 1242136.567 | 2629980.6457 | 1242140.8644
4 | 2629994.3878 | 1242146.5614 | 2629998.9667 | 1242148.4596
5 | 2629951.8238 | 1242128.9158 | 2629970.2797 | 1242136.567
6 | 2630003.6065 | 1242150.3831 | 2629998.9667 | 1242148.4596
7 | 2629935.4021 | 1242122.1065 | 2629951.8238 | 1242128.9158
8 | 2630032.4309 | 1242162.3327 | 2630003.6065 | 1242150.3831
9 | 2629935.4021 | 1242122.1065 | 2629929.4012 | 1242136.8969 | 2629920.3042 | 1242157.0973 | 2629918.6097 | 1242161.0949
10 | 2629935.4021 | 1242122.1065 | 2629910.7904 | 1242111.4759
11 | 2629777.6675 | 1242052.659 | 2629763.4468 | 1242085.358
12 | 2629777.6675 | 1242052.659 | 2629797.604 | 1242062.5985 | 2629830.3397 | 1242076.7384
13 | 2629777.6675 | 1242052.659 | 2629771.8118 | 1242049.1163
14 | 2629830.3397 | 1242076.7384 | 2629863.0903 | 1242090.8785 | 2629875.9732 | 1242096.4468
15 | 2629734.0434 | 1242013.4379 | 2629743.1034 | 1242024.7015 | 2629753.1004 | 1242034.5022 | 2629760.4003 | 1242040.9984 | 2629771.8118 | 1242049.1163
16 | 2629771.8118 | 1242049.1163 | 2629758.7612 | 1242078.9853
17 | 2629875.9732 | 1242096.4468 | 2629895.3584 | 1242051.4317
18 | 2629875.9732 | 1242096.4468 | 2629910.7904 | 1242111.4759
19 | 2629734.0434 | 1242013.4379 | 2629742.9538 | 1241991.1572
20 | 2629693.6848 | 1242080.3976 | 2629747.212 | 1242105.4179 | 2629758.7612 | 1242078.9853
21 | 2629924.7328 | 1241983.2199 | 2629895.3584 | 1242051.4317
22 | 2629924.7328 | 1241983.2199 | 2629946.9775 | 1241982.8629
23 | 2629742.9538 | 1241991.1572 | 2629753.9317 | 1242019.4523 | 2629763.1087 | 1242028.4929 | 2629773.8448 | 1242035.4558
24 | 2629667.3826 | 1242068.103 | 2629693.6848 | 1242080.3976
25 | 2629995.8829 | 1242228.2457 | 2630022.1034 | 1242310.7974
26 | 2629995.8829 | 1242228.2457 | 2630000.5106 | 1242217.44 | 2630003.8479 | 1242213.6878 | 2630007.4103 | 1242205.5094
27 | 2630022.1034 | 1242310.7974 | 2629889.9463 | 1242342.7189
28 | 2630014.9523 | 1242188.1942 | 2630014.9523 | 1242188.1942 | 2630007.4103 | 1242205.5094
29 | 2630032.4309 | 1242162.3327 | 2630022.0459 | 1242186.062 | 2630014.9523 | 1242188.1942
30 | 2630080.4016 | 1242182.9995 | 2630032.4309 | 1242162.3327
31 | 2630080.4016 | 1242182.9995 | 2630118.5977 | 1242099.4063 | 2630119.9973 | 1242096.2003 | 2630121.5983 | 1242093.5067

## bus_geodata
| x | y | coords
0 | 2629985.2652 | 1242142.7795
1 | 2629989.8226 | 1242144.6688
2 | 2629980.6457 | 1242140.8644
3 | 2629994.3878 | 1242146.5614
4 | 2629970.2797 | 1242136.567
5 | 2629998.9667 | 1242148.4596
6 | 2629951.8238 | 1242128.9158
7 | 2630003.6065 | 1242150.3831
8 | 2629935.4021 | 1242122.1065
9 | 2629763.4468 | 1242085.358
10 | 2629777.6675 | 1242052.659
11 | 2629830.3397 | 1242076.7384
12 | 2629771.8118 | 1242049.1163
13 | 2629875.9732 | 1242096.4468
14 | 2629734.0434 | 1242013.4379
15 | 2629758.7612 | 1242078.9853
16 | 2629910.7904 | 1242111.4759
17 | 2629895.3584 | 1242051.4317
18 | 2629918.6098 | 1242161.0949
19 | 2629924.7328 | 1241983.2199
20 | 2629773.8448 | 1242035.4558
21 | 2629742.9538 | 1241991.1572
22 | 2629693.6848 | 1242080.3976
23 | 2629995.8829 | 1242228.2457
24 | 2630022.1034 | 1242310.7974
25 | 2630007.4103 | 1242205.5094
26 | 2630014.9523 | 1242188.1942
27 | 2630032.4309 | 1242162.3327
28 | 2630080.4016 | 1242182.9995
29 | 2630121.5983 | 1242093.5067
30 | 2629889.9463 | 1242342.7189
31 | 2629667.3826 | 1242068.103
32 | 2629946.9775 | 1241982.8629
33 | 2629935.4021 | 1242122.1065

## line_std_types
| c_nf_per_km | r_ohm_per_km | x_ohm_per_km | max_i_ka | type | q_mm2 | alpha | voltage_rating
NAYY 4x50 SE | 210 | 0.642 | 0.083 | 0.142 | cs | 50 | 0.00403 | LV
NAYY 4x120 SE | 264 | 0.225 | 0.08 | 0.242 | cs | 120 | 0.00403 | LV
NAYY 4x150 SE | 261 | 0.208 | 0.08 | 0.27 | cs | 150 | 0.00403 | LV
NA2XS2Y 1x95 RM/25 12/20 kV | 216 | 0.313 | 0.132 | 0.252 | cs | 95 | 0.00403 | MV
NA2XS2Y 1x185 RM/25 12/20 kV | 273 | 0.161 | 0.117 | 0.362 | cs | 185 | 0.00403 | MV
NA2XS2Y 1x240 RM/25 12/20 kV | 304 | 0.122 | 0.112 | 0.421 | cs | 240 | 0.00403 | MV
NA2XS2Y 1x95 RM/25 6/10 kV | 315 | 0.313 | 0.123 | 0.249 | cs | 95 | 0.00403 | MV
NA2XS2Y 1x185 RM/25 6/10 kV | 406 | 0.161 | 0.11 | 0.358 | cs | 185 | 0.00403 | MV
NA2XS2Y 1x240 RM/25 6/10 kV | 456 | 0.122 | 0.105 | 0.416 | cs | 240 | 0.00403 | MV
NA2XS2Y 1x150 RM/25 12/20 kV | 250 | 0.206 | 0.116 | 0.319 | cs | 150 | 0.00403 | MV
NA2XS2Y 1x120 RM/25 12/20 kV | 230 | 0.253 | 0.119 | 0.283 | cs | 120 | 0.00403 | MV
NA2XS2Y 1x70 RM/25 12/20 kV | 190 | 0.443 | 0.132 | 0.22 | cs | 70 | 0.00403 | MV
NA2XS2Y 1x150 RM/25 6/10 kV | 360 | 0.206 | 0.11 | 0.315 | cs | 150 | 0.00403 | MV
NA2XS2Y 1x120 RM/25 6/10 kV | 340 | 0.253 | 0.113 | 0.28 | cs | 120 | 0.00403 | MV
NA2XS2Y 1x70 RM/25 6/10 kV | 280 | 0.443 | 0.123 | 0.217 | cs | 70 | 0.00403 | MV
N2XS(FL)2Y 1x120 RM/35 64/110 kV | 112 | 0.153 | 0.166 | 0.366 | cs | 120 | 0.00393 | HV
N2XS(FL)2Y 1x185 RM/35 64/110 kV | 125 | 0.099 | 0.156 | 0.457 | cs | 185 | 0.00393 | HV
N2XS(FL)2Y 1x240 RM/35 64/110 kV | 135 | 0.075 | 0.149 | 0.526 | cs | 240 | 0.00393 | HV
N2XS(FL)2Y 1x300 RM/35 64/110 kV | 144 | 0.06 | 0.144 | 0.588 | cs | 300 | 0.00393 | HV
15-AL1/3-ST1A 0.4 | 11 | 1.8769 | 0.35 | 0.105 | ol | 16 | 0.00403 | LV
24-AL1/4-ST1A 0.4 | 11.25 | 1.2012 | 0.335 | 0.14 | ol | 24 | 0.00403 | LV
48-AL1/8-ST1A 0.4 | 12.2 | 0.5939 | 0.3 | 0.21 | ol | 48 | 0.00403 | LV
94-AL1/15-ST1A 0.4 | 13.2 | 0.306 | 0.29 | 0.35 | ol | 94 | 0.00403 | LV
34-AL1/6-ST1A 10.0 | 9.7 | 0.8342 | 0.36 | 0.17 | ol | 34 | 0.00403 | MV
48-AL1/8-ST1A 10.0 | 10.1 | 0.5939 | 0.35 | 0.21 | ol | 48 | 0.00403 | MV
70-AL1/11-ST1A 10.0 | 10.4 | 0.4132 | 0.339 | 0.29 | ol | 70 | 0.00403 | MV
94-AL1/15-ST1A 10.0 | 10.75 | 0.306 | 0.33 | 0.35 | ol | 94 | 0.00403 | MV
122-AL1/20-ST1A 10.0 | 11.1 | 0.2376 | 0.323 | 0.41 | ol | 122 | 0.00403 | MV
149-AL1/24-ST1A 10.0 | 11.25 | 0.194 | 0.315 | 0.47 | ol | 149 | 0.00403 | MV
34-AL1/6-ST1A 20.0 | 9.15 | 0.8342 | 0.382 | 0.17 | ol | 34 | 0.00403 | MV
48-AL1/8-ST1A 20.0 | 9.5 | 0.5939 | 0.372 | 0.21 | ol | 48 | 0.00403 | MV
70-AL1/11-ST1A 20.0 | 9.7 | 0.4132 | 0.36 | 0.29 | ol | 70 | 0.00403 | MV
94-AL1/15-ST1A 20.0 | 10 | 0.306 | 0.35 | 0.35 | ol | 94 | 0.00403 | MV
122-AL1/20-ST1A 20.0 | 10.3 | 0.2376 | 0.344 | 0.41 | ol | 122 | 0.00403 | MV
149-AL1/24-ST1A 20.0 | 10.5 | 0.194 | 0.337 | 0.47 | ol | 149 | 0.00403 | MV
184-AL1/30-ST1A 20.0 | 10.75 | 0.1571 | 0.33 | 0.535 | ol | 184 | 0.00403 | MV
243-AL1/39-ST1A 20.0 | 11 | 0.1188 | 0.32 | 0.645 | ol | 243 | 0.00403 | MV
48-AL1/8-ST1A 110.0 | 8 | 0.5939 | 0.46 | 0.21 | ol | 48 | 0.00403 | HV
70-AL1/11-ST1A 110.0 | 8.4 | 0.4132 | 0.45 | 0.29 | ol | 70 | 0.00403 | HV
94-AL1/15-ST1A 110.0 | 8.65 | 0.306 | 0.44 | 0.35 | ol | 94 | 0.00403 | HV
122-AL1/20-ST1A 110.0 | 8.5 | 0.2376 | 0.43 | 0.41 | ol | 122 | 0.00403 | HV
149-AL1/24-ST1A 110.0 | 8.75 | 0.194 | 0.41 | 0.47 | ol | 149 | 0.00403 | HV
184-AL1/30-ST1A 110.0 | 8.8 | 0.1571 | 0.4 | 0.535 | ol | 184 | 0.00403 | HV
243-AL1/39-ST1A 110.0 | 9 | 0.1188 | 0.39 | 0.645 | ol | 243 | 0.00403 | HV
305-AL1/39-ST1A 110.0 | 9.2 | 0.0949 | 0.38 | 0.74 | ol | 305 | 0.00403 | HV
490-AL1/64-ST1A 110.0 | 9.75 | 0.059 | 0.37 | 0.96 | ol | 490 | 0.00403 | HV
679-AL1/86-ST1A 110.0 | 9.95 | 0.042 | 0.36 | 1.15 | ol | 679 | 0.00403 | HV
490-AL1/64-ST1A 220.0 | 10 | 0.059 | 0.285 | 0.96 | ol | 490 | 0.00403 | HV
679-AL1/86-ST1A 220.0 | 11.7 | 0.042 | 0.275 | 1.15 | ol | 679 | 0.00403 | HV
490-AL1/64-ST1A 380.0 | 11 | 0.059 | 0.253 | 0.96 | ol | 490 | 0.00403 | HV
679-AL1/86-ST1A 380.0 | 14.6 | 0.042 | 0.25 | 1.15 | ol | 679 | 0.00403 | HV

## trafo_std_types
| i0_percent | pfe_kw | vkr_percent | sn_mva | vn_lv_kv | vn_hv_kv | vk_percent | shift_degree | vector_group | tap_side | tap_neutral | tap_min | tap_max | tap_step_degree | tap_step_percent | tap_phase_shifter
160 MVA 380/110 kV | 0.06 | 60 | 0.25 | 160 | 110 | 380 | 12.2 | 0 | Yy0 | hv | 0 | -9 | 9 | 0 | 1.5 | FALSE
100 MVA 220/110 kV | 0.06 | 55 | 0.26 | 100 | 110 | 220 | 12 | 0 | Yy0 | hv | 0 | -9 | 9 | 0 | 1.5 | FALSE
63 MVA 110/20 kV | 0.04 | 22 | 0.32 | 63 | 20 | 110 | 18 | 150 | YNd5 | hv | 0 | -9 | 9 | 0 | 1.5 | FALSE
40 MVA 110/20 kV | 0.05 | 18 | 0.34 | 40 | 20 | 110 | 16.2 | 150 | YNd5 | hv | 0 | -9 | 9 | 0 | 1.5 | FALSE
25 MVA 110/20 kV | 0.07 | 14 | 0.41 | 25 | 20 | 110 | 12 | 150 | YNd5 | hv | 0 | -9 | 9 | 0 | 1.5 | FALSE
63 MVA 110/10 kV | 0.04 | 22 | 0.32 | 63 | 10 | 110 | 18 | 150 | YNd5 | hv | 0 | -9 | 9 | 0 | 1.5 | FALSE
40 MVA 110/10 kV | 0.05 | 18 | 0.34 | 40 | 10 | 110 | 16.2 | 150 | YNd5 | hv | 0 | -9 | 9 | 0 | 1.5 | FALSE
25 MVA 110/10 kV | 0.07 | 14 | 0.41 | 25 | 10 | 110 | 12 | 150 | YNd5 | hv | 0 | -9 | 9 | 0 | 1.5 | FALSE
0.25 MVA 20/0.4 kV | 0.32 | 0.8 | 1.44 | 0.25 | 0.4 | 20 | 6 | 150 | Yzn5 | hv | 0 | -2 | 2 | 0 | 2.5 | FALSE
0.4 MVA 20/0.4 kV | 0.3375 | 1.35 | 1.425 | 0.4 | 0.4 | 20 | 6 | 150 | Dyn5 | hv | 0 | -2 | 2 | 0 | 2.5 | FALSE
0.63 MVA 20/0.4 kV | 0.2619 | 1.65 | 1.206 | 0.63 | 0.4 | 20 | 6 | 150 | Dyn5 | hv | 0 | -2 | 2 | 0 | 2.5 | FALSE
0.25 MVA 10/0.4 kV | 0.24 | 0.6 | 1.2 | 0.25 | 0.4 | 10 | 4 | 150 | Dyn5 | hv | 0 | -2 | 2 | 0 | 2.5 | FALSE
0.4 MVA 10/0.4 kV | 0.2375 | 0.95 | 1.325 | 0.4 | 0.4 | 10 | 4 | 150 | Dyn5 | hv | 0 | -2 | 2 | 0 | 2.5 | FALSE
0.63 MVA 10/0.4 kV | 0.1873 | 1.18 | 1.0794 | 0.63 | 0.4 | 10 | 4 | 150 | Dyn5 | hv | 0 | -2 | 2 | 0 | 2.5 | FALSE

## trafo3w_std_types
| sn_hv_mva | sn_mv_mva | sn_lv_mva | vn_hv_kv | vn_mv_kv | vn_lv_kv | vk_hv_percent | vk_mv_percent | vk_lv_percent | vkr_hv_percent | vkr_mv_percent | vkr_lv_percent | pfe_kw | i0_percent | shift_mv_degree | shift_lv_degree | vector_group | tap_side | tap_neutral | tap_min | tap_max | tap_step_percent
63/25/38 MVA 110/20/10 kV | 63 | 25 | 38 | 110 | 20 | 10 | 10.4 | 10.4 | 10.4 | 0.28 | 0.32 | 0.35 | 35 | 0.89 | 0 | 0 | YN0yn0yn0 | hv | 0 | -10 | 10 | 1.2
63/25/38 MVA 110/10/10 kV | 63 | 25 | 38 | 110 | 10 | 10 | 10.4 | 10.4 | 10.4 | 0.28 | 0.32 | 0.35 | 35 | 0.89 | 0 | 0 | YN0yn0yn0 | hv | 0 | -10 | 10 | 1.2

## fuse_std_types
| fuse_type | i_rated_a | t_avg | t_min | t_total | x_avg | x_min | x_total
HV 100A | HV 100A | 100 | 0 | [10.0, 3.64, 0.854, 0.281, 0.1, 0.0531, 0.022, 0.01] | [10.0, 4.267, 1.21, 0.403, 0.1, 0.058, 0.022, 0.01] | 0 | [300.0, 350.0, 450.0, 550.0, 700.0, 850.0, 1200.0, 1752.0] | [600.0, 700.0, 900.0, 1150.0, 1665.0, 2000.0, 3000.0, 4313.0]
HV 10A | HV 10A | 10 | 0 | [10.0, 1675.0, 0.344, 0.156, 0.1, 0.0417, 0.0171, 0.01] | [10.0, 1.3, 0.3, 0.155, 0.1, 0.0555, 0.023, 0.01] | 0 | [30.0, 32.0, 35.0, 37.0, 39.0, 50.0, 70.0, 88.0] | [60.0, 70.0, 80.0, 87.0, 94.0, 110.0, 150.0, 216.0]
HV 125A | HV 125A | 125 | 0 | [10.0, 1.82, 0.344, 0.1, 0.0467, 0.0269, 0.01] | [10.0, 2.478, 0.426, 0.1, 0.0427, 0.0211, 0.01] | 0 | [375.0, 500.0, 700.0, 925.0, 1200.0, 1500.0, 2341.0] | [750.0, 1000.0, 1500.0, 2200.0, 3000.0, 4000.0, 5765.0]
HV 160A | HV 160A | 160 | 0 | [10.0, 4.15, 1.03, 0.198, 0.1, 0.051, 0.0172, 0.01] | [10.0, 2.3, 0.734, 0.274, 0.1, 0.046, 0.0177, 0.01] | 0 | [480.0, 550.0, 700.0, 1000.0, 1260.0, 1600.0, 2500.0, 3227.0] | [960.0, 1300.0, 1700.0, 2200.0, 2996.0, 4000.0, 6000.0, 7946.0]
HV 16A | HV 16A | 16 | 0 | [10.0, 0.352, 0.164, 0.1, 0.0649, 0.0342, 0.01] | [10.0, 2.34, 0.722, 0.181, 0.1, 0.055, 0.0296, 0.01] | 0 | [48.0, 60.0, 65.0, 71.0, 80.0, 100.0, 162.0] | [96.0, 110.0, 125.0, 150.0, 168.0, 200.0, 250.0, 398.0]
HV 200A | HV 200A | 200 | 0 | [10.0, 4.267, 1.21, 0.403, 0.1, 0.058, 0.022, 0.01] | [10.0, 3.73, 1.654, 0.328, 0.1, 0.0531, 0.019, 0.01] | 0 | [600.0, 700.0, 900.0, 1150.0, 1665.0, 2000.0, 3000.0, 4313.0] | [1200.0, 1500.0, 1800.0, 2700.0, 3960.0, 5000.0, 7500.0, 10620.0]
HV 20A | HV 20A | 20 | 0 | [10.0, 1.3, 0.3, 0.155, 0.1, 0.0555, 0.023, 0.01] | [10.0, 1.3, 0.161, 0.1, 0.0611, 0.0399, 0.0141, 0.01] | 0 | [60.0, 70.0, 80.0, 87.0, 94.0, 110.0, 150.0, 216.0] | [120.0, 150.0, 200.0, 223.0, 260.0, 300.0, 450.0, 532.0]
HV 25A | HV 25A | 25 | 0 | [10.0, 2.512, 0.833, 0.299, 0.1, 0.0372, 0.0223, 0.01] | [10.0, 3.125, 0.597, 0.198, 0.1, 0.0378, 0.022, 0.01] | 0 | [75.0, 82.0, 90.0, 100.0, 124.0, 170.0, 200.0, 289.0] | [150.0, 170.0, 210.0, 250.0, 294.0, 400.0, 500.0, 711.0]
HV 31.5A | HV 31.5A | 31.5 | 0 | [10.0, 2.34, 0.722, 0.181, 0.1, 0.055, 0.0296, 0.01] | [10.0, 2.84, 0.368, 0.164, 0.1, 0.0621, 0.0378, 0.0195, 0.01] | 0 | [95.0, 110.0, 125.0, 150.0, 165.0, 200.0, 250.0, 390.0] | [189.0, 220.0, 300.0, 350.0, 393.0, 450.0, 530.0, 700.0, 960.0]
HV 40A | HV 40A | 40 | 0 | [10.0, 1.3, 0.161, 0.1, 0.0611, 0.0399, 0.0141, 0.01] | [10.0, 2.05, 0.369, 0.198, 0.1, 0.051, 0.0298, 0.01] | 0 | [120.0, 150.0, 200.0, 223.0, 260.0, 300.0, 450.0, 532.0] | [240.0, 300.0, 400.0, 450.0, 530.0, 650.0, 800.0, 1311.0]
HV 50A | HV 50A | 50 | 0 | [10.0, 3.215, 0.597, 0.198, 0.1, 0.0378, 0.022, 0.01] | [10.0, 3.64, 0.854, 0.281, 0.1, 0.0531, 0.022, 0.01] | 0 | [150.0, 170.0, 210.0, 250.0, 294.0, 400.0, 500.0, 711.0] | [300.0, 350.0, 450.0, 550.0, 700.0, 850.0, 1200.0, 1752.0]
HV 6.3A | HV 6.3A | 6.3 | 0 | [10.0, 1.39, 0.344, 0.168, 0.1, 0.056, 0.0263, 0.01] | [10.0, 1.711, 0.516, 0.198, 0.1, 0.0634, 0.0303, 0.01] | 0 | [19.0, 19.5, 20.4, 20.8, 22.0, 25.0, 32.0, 48.0] | [38.0, 40.0, 43.0, 48.0, 53.0, 60.0, 75.0, 118.0]
HV 63A | HV 63A | 63 | 0 | [10.0, 2.84, 0.368, 0.164, 0.1, 0.0621, 0.0378, 0.0195, 0.01] | [10.0, 1.82, 0.344, 0.1, 0.0467, 0.0269, 0.01] | 0 | [189.0, 220.0, 300.0, 350.0, 393.0, 450.0, 530.0, 700.0, 961.0] | [378.0, 500.0, 700.0, 934.0, 1200.0, 1500.0, 2366.0]
HV 80A | HV 80A | 80 | 0 | [10.0, 2.05, 0.369, 0.198, 0.1, 0.051, 0.0298, 0.01] | [10.0, 4.15, 1.03, 0.198, 0.1, 0.051, 0.0172, 0.01] | 0 | [240.0, 300.0, 400.0, 450.0, 530.0, 650.0, 800.0, 1311.0] | [480.0, 550.0, 700.0, 1000.0, 1260.0, 1600.0, 2500.0, 3227.0]
Siemens NH-1-100 | Siemens NH-1-100 | 100 | [5400.0, 2000.0, 400.0, 20.0, 1.0, 0.2, 0.012, 0.004] | 0 | 0 | [150.0, 190.0, 250.0, 430.0, 900.0, 1250.0, 2700.0, 3600.0] | 0 | 0
Siemens NH-1-125 | Siemens NH-1-125 | 125 | [4800.0, 120.0, 7.0, 0.1, 0.004] | 0 | 0 | [180.0, 400.0, 740.0, 2000.0, 4250.0] | 0 | 0
Siemens NH-1-16 | Siemens NH-1-16 | 16 | [4000.0, 400.0, 2.0, 0.1, 0.04, 0.01] | 0 | 0 | [26.0, 35.0, 75.0, 150.0, 200.0, 300.0] | 0 | 0
Siemens NH-1-160 | Siemens NH-1-160 | 160 | [4800.0, 120.0, 7.0, 0.1, 0.004] | 0 | 0 | [210.0, 500.0, 900.0, 2300.0, 5000.0] | 0 | 0
Siemens NH-1-25 | Siemens NH-1-25 | 25 | [4000.0, 1000.0, 10.0, 0.2, 0.02, 0.01] | 0 | 0 | [40.0, 50.0, 100.0, 210.0, 400.0, 500.0] | 0 | 0
Siemens NH-1-50 | Siemens NH-1-50 | 50 | [4000.0, 40.0, 4.0, 1.0, 0.02, 0.01] | 0 | 0 | [86.0, 200.0, 300.0, 400.0, 1000.0, 1280.0] | 0 | 0
Siemens NH-1-63 | Siemens NH-1-63 | 63 | [4000.0, 100.0, 10.0, 2.0, 0.04, 0.01] | 0 | 0 | [100.0, 200.0, 300.0, 400.0, 1000.0, 1500.0] | 0 | 0
Siemens NH-1-80 | Siemens NH-1-80 | 80 | [4800.0, 120.0, 7.0, 0.1, 0.01] | 0 | 0 | [150.58, 250.0, 450.0, 1150.0, 2470.0] | 0 | 0
Siemens NH-2-1000 | Siemens NH-2-1000 | 1000 | [4800.0, 120.0, 7.0, 0.1, 0.004] | 0 | 0 | [1900.0, 3500.0, 8400.0, 24000.0, 52000.0] | 0 | 0
Siemens NH-2-200 | Siemens NH-2-200 | 200 | [4800.0, 120.0, 7.0, 0.1, 0.004] | 0 | 0 | [280.0, 650.0, 1200.0, 3000.0, 7000.0] | 0 | 0
Siemens NH-2-224 | Siemens NH-2-224 | 224 | [4800.0, 120.0, 7.0, 0.2, 0.04, 0.004] | 0 | 0 | [400.0, 750.0, 1453.0, 3025.0, 4315.0, 7600.0] | 0 | 0
Siemens NH-2-250 | Siemens NH-2-250 | 250 | [4800.0, 120.0, 7.0, 0.1, 0.004] | 0 | 0 | [450.0, 800.0, 1650.0, 4000.0, 8500.0] | 0 | 0
Siemens NH-2-315 | Siemens NH-2-315 | 315 | [4800.0, 120.0, 7.0, 0.1, 0.004] | 0 | 0 | [550.0, 920.0, 1900.0, 5000.0, 11000.0] | 0 | 0
Siemens NH-2-355 | Siemens NH-2-355 | 355 | [4800.0, 120.0, 6.0, 0.1, 0.004] | 0 | 0 | [650.0, 1116.27, 2350.0, 5840.0, 12790.0] | 0 | 0
Siemens NH-2-400 | Siemens NH-2-400 | 400 | [4800.0, 120.0, 7.0, 0.1, 0.004] | 0 | 0 | [720.0, 1350.0, 2800.0, 6500.0, 15000.0] | 0 | 0
Siemens NH-2-425 | Siemens NH-2-425 | 425 | [4800.0, 120.0, 7.0, 0.1, 0.004] | 0 | 0 | [850.0, 1500.0, 3050.0, 7500.0, 16500.0] | 0 | 0
Siemens NH-2-630 | Siemens NH-2-630 | 630 | [4800.0, 120.0, 7.0, 0.1, 0.004] | 0 | 0 | [1200.0, 2000.0, 4800.0, 12000.0, 26000.0] | 0 | 0

## res_bus
| vm_pu | va_degree | p_mw | q_mvar
0 | 0.99495 | -0.096672 | 0.0013768 | 0.00034505
1 | 0.9947 | -0.10146 | 0.0013803 | 0.00034593
2 | 0.99521 | -0.091702 | 0.0014261 | 0.00035741
3 | 0.99446 | -0.10613 | 0.0013799 | 0.00034584
4 | 0.9958 | -0.080278 | 0.009693 | 0.0024293
5 | 0.99422 | -0.11071 | 0.0013866 | 0.0003475
6 | 0.99704 | -0.056575 | 0 | 0
7 | 0.99399 | -0.11522 | 0.0014158 | 0.00035483
8 | 0.99814 | -0.035586 | 0 | 0
9 | 0.99308 | -0.13282 | 0.0084114 | 0.0021081
10 | 0.99336 | -0.12752 | 0 | 0
11 | 0.99583 | -0.079929 | 0 | 0
12 | 0.99312 | -0.13214 | 0 | 0
13 | 0.99795 | -0.039183 | 0 | 0
14 | 0.9922 | -0.14994 | 0 | 0
15 | 0.99255 | -0.14311 | 0.0079636 | 0.0019959
16 | 1 | 0 | -0.13808 | -0.034552
17 | 0.99739 | -0.049969 | 0.0059373 | 0.001488
18 | 0.9978 | -0.041991 | 0.0086193 | 0.0021602
19 | 0.99694 | -0.058598 | 0 | 0
20 | 0.99079 | -0.17731 | 0.019289 | 0.0048342
21 | 0.99177 | -0.15814 | 0 | 0
22 | 0.99166 | -0.16034 | 0.0079775 | 0.0019993
23 | 0.9915 | -0.1632 | 0 | 0
24 | 0.99091 | -0.17472 | 0.0055614 | 0.0013938
25 | 0.99168 | -0.15978 | 0.0091292 | 0.002288
26 | 0.99197 | -0.15422 | 0.0032209 | 0.00080722
27 | 0.99257 | -0.14252 | 0 | 0
28 | 0.99115 | -0.1699 | 0 | 0
29 | 0.98847 | -0.22191 | 0.029665 | 0.0074348
30 | 0.99067 | -0.17938 | 0.0019288 | 0.00048341
31 | 0.99158 | -0.16193 | 0.0030838 | 0.00077288
32 | 0.99681 | -0.061184 | 0.0066263 | 0.0016607
33 | 0.99998 | 149.9956 | 0 | 0

## res_line
| p_from_mw | q_from_mvar | p_to_mw | q_to_mvar | pl_mw | ql_mvar | i_from_ka | i_to_ka | i_ka | vm_from_pu | va_from_degree | vm_to_pu | va_to_degree | loading_percent
0 | 0.055314 | 0.013952 | -0.055301 | -0.013944 | 1.2671e-05 | 8.0452e-06 | 0.082758 | 0.082758 | 0.082758 | 0.99495 | -0.096672 | 0.9947 | -0.10146 | 22.7356
1 | -0.056691 | -0.014297 | 0.056704 | 0.014306 | 1.349e-05 | 8.5689e-06 | 0.084817 | 0.084817 | 0.084817 | 0.99495 | -0.096672 | 0.99521 | -0.091702 | 23.3013
2 | 0.053921 | 0.013598 | -0.053909 | -0.013591 | 1.2067e-05 | 7.6588e-06 | 0.080693 | 0.080693 | 0.080693 | 0.9947 | -0.10146 | 0.99446 | -0.10613 | 22.1683
3 | -0.05813 | -0.014663 | 0.058162 | 0.014684 | 3.1813e-05 | 2.0215e-05 | 0.086949 | 0.086949 | 0.086949 | 0.99521 | -0.091702 | 0.9958 | -0.080278 | 23.887
4 | 0.052529 | 0.013245 | -0.052518 | -0.013238 | 1.1492e-05 | 7.2904e-06 | 0.078628 | 0.078628 | 0.078628 | 0.99446 | -0.10613 | 0.99422 | -0.11071 | 21.6011
5 | -0.067855 | -0.017113 | 0.067932 | 0.017162 | 7.7083e-05 | 4.9073e-05 | 0.10143 | 0.10143 | 0.10143 | 0.9958 | -0.080278 | 0.99704 | -0.056575 | 27.8661
6 | 0.051131 | 0.01289 | -0.05112 | -0.012883 | 1.1038e-05 | 6.9991e-06 | 0.076553 | 0.076553 | 0.076553 | 0.99422 | -0.11071 | 0.99399 | -0.11522 | 21.031
7 | -0.067932 | -0.017162 | 0.068001 | 0.017205 | 6.8418e-05 | 4.3556e-05 | 0.10143 | 0.10143 | 0.10143 | 0.99704 | -0.056575 | 0.99814 | -0.035586 | 27.8661
8 | 0.049704 | 0.012528 | -0.049639 | -0.012487 | 6.4829e-05 | 4.1087e-05 | 0.074433 | 0.074434 | 0.074434 | 0.99399 | -0.11522 | 0.99257 | -0.14252 | 20.4488
9 | 0.0086219 | 0.0021613 | -0.0086193 | -0.0021602 | 2.6306e-06 | 1.1288e-06 | 0.012854 | 0.012854 | 0.012854 | 0.99814 | -0.035586 | 0.9978 | -0.041991 | 3.5313
10 | -0.076623 | -0.019367 | 0.076754 | 0.01945 | 0.00013099 | 8.3482e-05 | 0.11429 | 0.11429 | 0.11429 | 0.99814 | -0.035586 | 1 | 0 | 31.3973
11 | -0.0084114 | -0.0021081 | 0.0084135 | 0.002109 | 2.124e-06 | 8.9788e-07 | 0.012603 | 0.012603 | 0.012603 | 0.99308 | -0.13282 | 0.99336 | -0.12752 | 3.4625
12 | -0.046796 | -0.011752 | 0.046903 | 0.011819 | 0.00010652 | 6.7425e-05 | 0.070108 | 0.070107 | 0.070108 | 0.99336 | -0.12752 | 0.99583 | -0.079929 | 19.2603
13 | 0.038383 | 0.0096429 | -0.038374 | -0.0096376 | 8.4682e-06 | 5.3312e-06 | 0.057504 | 0.057504 | 0.057504 | 0.99336 | -0.12752 | 0.99312 | -0.13214 | 15.7979
14 | -0.046903 | -0.011819 | 0.046994 | 0.011877 | 9.1618e-05 | 5.7987e-05 | 0.070107 | 0.070107 | 0.070107 | 0.99583 | -0.079929 | 0.99795 | -0.039183 | 19.2603
15 | 0.01933 | 0.0048591 | -0.019314 | -0.0048492 | 1.6411e-05 | 9.8288e-06 | 0.028968 | 0.028968 | 0.028968 | 0.99312 | -0.13214 | 0.9922 | -0.14994 | 7.9583
16 | 0.019044 | 0.0047785 | -0.019034 | -0.0047725 | 9.9538e-06 | 5.9489e-06 | 0.028536 | 0.028537 | 0.028537 | 0.99312 | -0.13214 | 0.99255 | -0.14311 | 7.8397
17 | 0.012574 | 0.0031532 | -0.012567 | -0.0031497 | 6.4608e-06 | 3.4949e-06 | 0.018749 | 0.018749 | 0.018749 | 0.99795 | -0.039183 | 0.99739 | -0.049969 | 5.1508
18 | -0.059568 | -0.015031 | 0.05968 | 0.015102 | 0.000112 | 7.1184e-05 | 0.088856 | 0.088856 | 0.088856 | 0.99795 | -0.039183 | 1 | 0 | 24.411
19 | 0.019314 | 0.0048492 | -0.019306 | -0.0048447 | 7.5493e-06 | 4.5218e-06 | 0.028968 | 0.028968 | 0.028968 | 0.9922 | -0.14994 | 0.99177 | -0.15814 | 7.9583
20 | 0.011071 | 0.0027767 | -0.011062 | -0.002772 | 9.0841e-06 | 4.6784e-06 | 0.016598 | 0.016598 | 0.016598 | 0.99255 | -0.14311 | 0.99166 | -0.16034 | 4.5599
21 | 0.0066298 | 0.0016617 | -0.0066271 | -0.0016609 | 2.7248e-06 | 7.7506e-07 | 0.0098911 | 0.0098915 | 0.0098915 | 0.99739 | -0.049969 | 0.99694 | -0.058598 | 2.7174
22 | 0.0066271 | 0.0016609 | -0.0066263 | -0.0016607 | 8.1628e-07 | 2.3237e-07 | 0.0098915 | 0.0098916 | 0.0098916 | 0.99694 | -0.058598 | 0.99681 | -0.061184 | 2.7175
23 | -0.019289 | -0.0048342 | 0.019306 | 0.0048447 | 1.7632e-05 | 1.0562e-05 | 0.028969 | 0.028968 | 0.028969 | 0.99079 | -0.17731 | 0.99177 | -0.15814 | 7.9584
24 | 0.0030841 | 0.00077266 | -0.0030838 | -0.00077288 | 2.3317e-07 | -2.2532e-07 | 0.0046276 | 0.0046278 | 0.0046278 | 0.99166 | -0.16034 | 0.99158 | -0.16193 | 1.2714
25 | 0.0074948 | 0.0018773 | -0.0074907 | -0.0018758 | 4.1092e-06 | 1.5134e-06 | 0.011248 | 0.011248 | 0.011248 | 0.9915 | -0.1632 | 0.99091 | -0.17472 | 3.0901
26 | -0.0074948 | -0.0018773 | 0.007496 | 0.0018777 | 1.2191e-06 | 4.4872e-07 | 0.011248 | 0.011247 | 0.011248 | 0.9915 | -0.1632 | 0.99168 | -0.15978 | 3.09
27 | 0.0019292 | 0.00048193 | -0.0019288 | -0.00048341 | 4.2784e-07 | -1.4772e-06 | 0.0028965 | 0.0028971 | 0.0028971 | 0.99091 | -0.17472 | 0.99067 | -0.17938 | 0.79591
28 | -0.016625 | -0.0041657 | 0.01663 | 0.0041683 | 4.4073e-06 | 2.5769e-06 | 0.024946 | 0.024946 | 0.024946 | 0.99168 | -0.15978 | 0.99197 | -0.15422 | 6.8532
29 | -0.01985 | -0.0049755 | 0.019861 | 0.0049822 | 1.1075e-05 | 6.658e-06 | 0.029777 | 0.029777 | 0.029777 | 0.99197 | -0.15422 | 0.99257 | -0.14252 | 8.1805
30 | 0.029778 | 0.007505 | -0.029739 | -0.0074807 | 3.8964e-05 | 2.4265e-05 | 0.044657 | 0.044657 | 0.044657 | 0.99257 | -0.14252 | 0.99115 | -0.1699 | 12.2684
31 | 0.029739 | 0.0074807 | -0.029665 | -0.0074348 | 7.3691e-05 | 4.5896e-05 | 0.044657 | 0.044657 | 0.044657 | 0.99115 | -0.1699 | 0.98847 | -0.22191 | 12.2685

## res_trafo
| p_hv_mw | q_hv_mvar | p_lv_mw | q_lv_mvar | pl_mw | ql_mvar | i_hv_ka | i_lv_ka | vm_hv_pu | va_hv_degree | vm_lv_pu | va_lv_degree | loading_percent
0 | -1.2729e-15 | -1.3162e-15 | 0.00165 | 1.2699e-07 | 0.00165 | 1.2699e-07 | 5.2857e-17 | 0.0023815 | 0.99998 | 149.9956 | 1 | 0 | 0.2619

## res_ext_grid
| p_mw | q_mvar
0 | 0.13808 | 0.034552

## res_load
| p_mw | q_mvar
0 | 0.0013768 | 0.00034505
1 | 0.0013803 | 0.00034593
2 | 0.0014261 | 0.00035741
3 | 0.0013799 | 0.00034584
4 | 0.009693 | 0.0024293
5 | 0.0013866 | 0.0003475
6 | 0.0014158 | 0.00035483
7 | 0.0084114 | 0.0021081
8 | 0.0079636 | 0.0019959
9 | 0.0059373 | 0.001488
10 | 0.0086193 | 0.0021602
11 | 0.019289 | 0.0048342
12 | 0.0079775 | 0.0019993
13 | 0.0055614 | 0.0013938
14 | 0.0091292 | 0.002288
15 | 0.0032209 | 0.00080722
16 | 0.029665 | 0.0074348
17 | 0.0019288 | 0.00048341
18 | 0.0030838 | 0.00077288
19 | 0.0066263 | 0.0016607

## dtypes
| element | column | dtype
0 | bus | name | object
1 | bus | vn_kv | float64
2 | bus | type | object
3 | bus | zone | object
4 | bus | in_service | bool
5 | load | name | object
6 | load | bus | uint32
7 | load | p_mw | float64
8 | load | q_mvar | float64
9 | load | const_z_percent | float64
10 | load | const_i_percent | float64
11 | load | sn_mva | float64
12 | load | scaling | float64
13 | load | in_service | bool
14 | load | type | object
15 | ext_grid | name | object
16 | ext_grid | bus | uint32
17 | ext_grid | vm_pu | float64
18 | ext_grid | va_degree | float64
19 | ext_grid | slack_weight | float64
20 | ext_grid | in_service | bool
21 | line | name | object
22 | line | std_type | object
23 | line | from_bus | uint32
24 | line | to_bus | uint32
25 | line | length_km | float64
26 | line | r_ohm_per_km | float64
27 | line | x_ohm_per_km | float64
28 | line | c_nf_per_km | float64
29 | line | g_us_per_km | float64
30 | line | max_i_ka | float64
31 | line | df | float64
32 | line | parallel | uint32
33 | line | type | object
34 | line | in_service | bool
35 | trafo | name | object
36 | trafo | std_type | object
37 | trafo | hv_bus | uint32
38 | trafo | lv_bus | uint32
39 | trafo | sn_mva | float64
40 | trafo | vn_hv_kv | float64
41 | trafo | vn_lv_kv | float64
42 | trafo | vk_percent | float64
43 | trafo | vkr_percent | float64
44 | trafo | pfe_kw | float64
45 | trafo | i0_percent | float64
46 | trafo | shift_degree | float64
47 | trafo | tap_side | object
48 | trafo | tap_neutral | int32
49 | trafo | tap_min | int32
50 | trafo | tap_max | int32
51 | trafo | tap_step_percent | float64
52 | trafo | tap_step_degree | float64
53 | trafo | tap_pos | int32
54 | trafo | tap_phase_shifter | bool
55 | trafo | parallel | uint32
56 | trafo | df | float64
57 | trafo | in_service | bool
58 | line_geodata | coords | object
59 | bus_geodata | x | float64
60 | bus_geodata | y | float64
61 | bus_geodata | coords | object
62 | res_bus | vm_pu | float64
63 | res_bus | va_degree | float64
64 | res_bus | p_mw | float64
65 | res_bus | q_mvar | float64
66 | res_line | p_from_mw | float64
67 | res_line | q_from_mvar | float64
68 | res_line | p_to_mw | float64
69 | res_line | q_to_mvar | float64
70 | res_line | pl_mw | float64
71 | res_line | ql_mvar | float64
72 | res_line | i_from_ka | float64
73 | res_line | i_to_ka | float64
74 | res_line | i_ka | float64
75 | res_line | vm_from_pu | float64
76 | res_line | va_from_degree | float64
77 | res_line | vm_to_pu | float64
78 | res_line | va_to_degree | float64
79 | res_line | loading_percent | float64
80 | res_trafo | p_hv_mw | float64
81 | res_trafo | q_hv_mvar | float64
82 | res_trafo | p_lv_mw | float64
83 | res_trafo | q_lv_mvar | float64
84 | res_trafo | pl_mw | float64
85 | res_trafo | ql_mvar | float64
86 | res_trafo | i_hv_ka | float64
87 | res_trafo | i_lv_ka | float64
88 | res_trafo | vm_hv_pu | float64
89 | res_trafo | va_hv_degree | float64
90 | res_trafo | vm_lv_pu | float64
91 | res_trafo | va_lv_degree | float64
92 | res_trafo | loading_percent | float64
93 | res_ext_grid | p_mw | float64
94 | res_ext_grid | q_mvar | float64
95 | res_load | p_mw | float64
96 | res_load | q_mvar | float64

## parameters
| version | format_version | converged | OPF_converged | name | f_hz | sn_mva
0 | 2.14.6 | 2.14.0 | TRUE | FALSE |  | 50 | 1