## bus
| name | vn_kv | type | zone | in_service
0 | bus_LV_2579-4_0_2_node_0 | 0.4 | n |  | TRUE
1 | bus_LV_2579-4_0_2_node_1 | 0.4 | n |  | TRUE
2 | bus_LV_2579-4_0_2_node_2 | 0.4 | n |  | TRUE
3 | bus_LV_2579-4_0_2_node_3 | 0.4 | n |  | TRUE
4 | bus_LV_2579-4_0_2_node_4 | 0.4 | n |  | TRUE
5 | bus_LV_2579-4_0_2_node_87 | 0.4 | n |  | TRUE
6 | bus_LV_2579-4_0_2_node_88 | 0.4 | n |  | TRUE
7 | bus_LV_2579-4_0_2_node_107 | 0.4 | n |  | TRUE
8 | bus_LV_2579-4_0_2_node_41 | 0.4 | n |  | TRUE
9 | bus_LV_2579-4_0_2_node_42 | 0.4 | n |  | TRUE
10 | bus_LV_2579-4_0_2_node_43 | 0.4 | n |  | TRUE
11 | bus_LV_2579-4_0_2_node_44 | 0.4 | n |  | TRUE
12 | bus_LV_2579-4_0_2_node_45 | 0.4 | n |  | TRUE
13 | bus_LV_2579-4_0_2_node_65 | 0.4 | n |  | TRUE
14 | bus_LV_2579-4_0_2_node_117 | 0.4 | n |  | TRUE
15 | bus_LV_2579-4_0_2_node_51 | 0.4 | n |  | TRUE
16 | bus_LV_2579-4_0_2_node_52 | 0.4 | n |  | TRUE
17 | bus_LV_2579-4_0_2_node_53 | 0.4 | n |  | TRUE
18 | bus_LV_2579-4_0_2_node_54 | 0.4 | n |  | TRUE
19 | bus_LV_2579-4_0_2_node_55 | 0.4 | n |  | TRUE
20 | bus_LV_2579-4_0_2_node_56 | 0.4 | n |  | TRUE
21 | bus_LV_2579-4_0_2_node_70 | 0.4 | n |  | TRUE
22 | bus_LV_2579-4_0_2_node_110 | 0.4 | n |  | TRUE
23 | bus_LV_2579-4_0_2_node_57 | 0.4 | n |  | TRUE
24 | bus_LV_2579-4_0_2_node_58 | 0.4 | n |  | TRUE
25 | bus_LV_2579-4_0_2_node_59 | 0.4 | n |  | TRUE
26 | bus_LV_2579-4_0_2_node_60 | 0.4 | n |  | TRUE
27 | bus_LV_2579-4_0_2_node_61 | 0.4 | n |  | TRUE
28 | bus_LV_2579-4_0_2_node_102 | 0.4 | n |  | TRUE
29 | bus_LV_2579-4_0_2_node_122 | 0.4 | n |  | TRUE
30 | bus_LV_2579-4_0_2_node_62 | 0.4 | n |  | TRUE
31 | bus_LV_2579-4_0_2_node_63 | 0.4 | n |  | TRUE
32 | bus_LV_2579-4_0_2_node_64 | 0.4 | n |  | TRUE
33 | bus_LV_2579-4_0_2_node_66 | 0.4 | n |  | TRUE
34 | bus_LV_2579-4_0_2_node_73 | 0.4 | n |  | TRUE
35 | bus_LV_2579-4_0_2_node_67 | 0.4 | n |  | TRUE
36 | bus_LV_2579-4_0_2_node_68 | 0.4 | n |  | TRUE
37 | bus_LV_2579-4_0_2_node_69 | 0.4 | n |  | TRUE
38 | bus_LV_2579-4_0_2_node_80 | 0.4 | n |  | TRUE
39 | bus_LV_2579-4_0_2_node_78 | 0.4 | n |  | TRUE
40 | bus_LV_2579-4_0_2_node_71 | 0.4 | n |  | TRUE
41 | bus_LV_2579-4_0_2_node_72 | 0.4 | n |  | TRUE
42 | bus_LV_2579-4_0_2_node_74 | 0.4 | n |  | TRUE
43 | bus_LV_2579-4_0_2_node_75 | 0.4 | n |  | TRUE
44 | bus_LV_2579-4_0_2_node_91 | 0.4 | n |  | TRUE
45 | bus_LV_2579-4_0_2_node_79 | 0.4 | n |  | TRUE
46 | bus_LV_2579-4_0_2_node_81 | 0.4 | n |  | TRUE
47 | bus_LV_2579-4_0_2_node_121 | 0.4 | n |  | TRUE
48 | bus_LV_2579-4_0_2_node_99 | 0.4 | n |  | TRUE
49 | bus_LV_2579-4_0_2_node_115 | 0.4 | n |  | TRUE
50 | bus_LV_2579-4_0_2_node_90 | 0.4 | n |  | TRUE
51 | bus_LV_2579-4_0_2_node_92 | 0.4 | n |  | TRUE
52 | bus_LV_2579-4_0_2_node_93 | 0.4 | n |  | TRUE
53 | bus_LV_2579-4_0_2_node_101 | 0.4 | n |  | TRUE
54 | bus_LV_2579-4_0_2_node_103 | 0.4 | n |  | TRUE
55 | bus_LV_2579-4_0_2_node_105 | 0.4 | n |  | TRUE
56 | bus_LV_2579-4_0_2_node_108 | 0.4 | n |  | TRUE
57 | bus_LV_2579-4_0_2_node_106 | 0.4 | n |  | TRUE
58 | bus_LV_2579-4_0_2_node_118 | 0.4 | n |  | TRUE
59 | bus_MV_480_0_node_141 | 20 | n |  | TRUE

## load
| name | bus | p_mw | q_mvar | const_z_percent | const_i_percent | sn_mva | scaling | in_service | type
0 | LV_2579-4_0_2_load_0 | 0 | 0.0038374 | 0.00096175 | 0 | 0 |  | 1 | TRUE | wye
1 | LV_2579-4_0_2_load_1 | 1 | 0.0062962 | 0.001578 | 0 | 0 |  | 1 | TRUE | wye
2 | LV_2579-4_0_2_load_2 | 2 | 0.0039491 | 0.00098974 | 0 | 0 |  | 1 | TRUE | wye
3 | LV_2579-4_0_2_load_4 | 4 | 0.01173 | 0.0029398 | 0 | 0 |  | 1 | TRUE | wye
4 | LV_2579-4_0_2_load_88 | 6 | 0.0092635 | 0.0023217 | 0 | 0 |  | 1 | TRUE | wye
5 | LV_2579-4_0_2_load_107 | 7 | 0.0013036 | 0.0003267 | 0 | 0 |  | 1 | TRUE | wye
6 | LV_2579-4_0_2_load_41 | 8 | 0.0021826 | 0.00054702 | 0 | 0 |  | 1 | TRUE | wye
7 | LV_2579-4_0_2_load_42 | 9 | 0.0019679 | 0.00049321 | 0 | 0 |  | 1 | TRUE | wye
8 | LV_2579-4_0_2_load_43 | 10 | 0.0019002 | 0.00047625 | 0 | 0 |  | 1 | TRUE | wye
9 | LV_2579-4_0_2_load_44 | 11 | 0.0010332 | 0.00025895 | 0 | 0 |  | 1 | TRUE | wye
10 | LV_2579-4_0_2_load_45 | 12 | 0.00423 | 0.0010601 | 0 | 0 |  | 1 | TRUE | wye
11 | LV_2579-4_0_2_load_65 | 13 | 0.0013946 | 0.00034951 | 0 | 0 |  | 1 | TRUE | wye
12 | LV_2579-4_0_2_load_117 | 14 | 0.0041942 | 0.0010512 | 0 | 0 |  | 1 | TRUE | wye
13 | LV_2579-4_0_2_load_51 | 15 | 0.0056141 | 0.001407 | 0 | 0 |  | 1 | TRUE | wye
14 | LV_2579-4_0_2_load_52 | 16 | 0.0036956 | 0.0009262 | 0 | 0 |  | 1 | TRUE | wye
15 | LV_2579-4_0_2_load_54 | 18 | 0.0053633 | 0.0013442 | 0 | 0 |  | 1 | TRUE | wye
16 | LV_2579-4_0_2_load_55 | 19 | 0.0024534 | 0.00061488 | 0 | 0 |  | 1 | TRUE | wye
17 | LV_2579-4_0_2_load_56 | 20 | 0.0029108 | 0.00072952 | 0 | 0 |  | 1 | TRUE | wye
18 | LV_2579-4_0_2_load_70 | 21 | 0.0065225 | 0.0016347 | 0 | 0 |  | 1 | TRUE | wye
19 | LV_2579-4_0_2_load_110 | 22 | 0.00098351 | 0.00024649 | 0 | 0 |  | 1 | TRUE | wye
20 | LV_2579-4_0_2_load_57 | 23 | 0.0022163 | 0.00055545 | 0 | 0 |  | 1 | TRUE | wye
21 | LV_2579-4_0_2_load_102 | 28 | 0.0033589 | 0.00084183 | 0 | 0 |  | 1 | TRUE | wye
22 | LV_2579-4_0_2_load_122 | 29 | 0.0016775 | 0.00042041 | 0 | 0 |  | 1 | TRUE | wye
23 | LV_2579-4_0_2_load_62 | 30 | 0.0032248 | 0.00080822 | 0 | 0 |  | 1 | TRUE | wye
24 | LV_2579-4_0_2_load_63 | 31 | 0.0019458 | 0.00048767 | 0 | 0 |  | 1 | TRUE | wye
25 | LV_2579-4_0_2_load_64 | 32 | 0.0031771 | 0.00079625 | 0 | 0 |  | 1 | TRUE | wye
26 | LV_2579-4_0_2_load_66 | 33 | 0.0012292 | 0.00030805 | 0 | 0 |  | 1 | TRUE | wye
27 | LV_2579-4_0_2_load_73 | 34 | 0.00066001 | 0.00016541 | 0 | 0 |  | 1 | TRUE | wye
28 | LV_2579-4_0_2_load_67 | 35 | 0.0037468 | 0.00093903 | 0 | 0 |  | 1 | TRUE | wye
29 | LV_2579-4_0_2_load_78 | 39 | 0.0022301 | 0.00055892 | 0 | 0 |  | 1 | TRUE | wye
30 | LV_2579-4_0_2_load_71 | 40 | 0.002305 | 0.00057768 | 0 | 0 |  | 1 | TRUE | wye
31 | LV_2579-4_0_2_load_72 | 41 | 0.0028807 | 0.00072197 | 0 | 0 |  | 1 | TRUE | wye
32 | LV_2579-4_0_2_load_74 | 42 | 0.0035929 | 0.00090047 | 0 | 0 |  | 1 | TRUE | wye
33 | LV_2579-4_0_2_load_75 | 43 | 0.002033 | 0.00050952 | 0 | 0 |  | 1 | TRUE | wye
34 | LV_2579-4_0_2_load_91 | 44 | 0.0096356 | 0.0024149 | 0 | 0 |  | 1 | TRUE | wye
35 | LV_2579-4_0_2_load_81 | 46 | 0.0017289 | 0.0004333 | 0 | 0 |  | 1 | TRUE | wye
36 | LV_2579-4_0_2_load_121 | 47 | 0.0016793 | 0.00042087 | 0 | 0 |  | 1 | TRUE | wye
37 | LV_2579-4_0_2_load_99 | 48 | 0.0015416 | 0.00038636 | 0 | 0 |  | 1 | TRUE | wye
38 | LV_2579-4_0_2_load_90 | 50 | 0.0045307 | 0.0011355 | 0 | 0 |  | 1 | TRUE | wye
39 | LV_2579-4_0_2_load_93 | 52 | 0.0057853 | 0.0014499 | 0 | 0 |  | 1 | TRUE | wye
40 | LV_2579-4_0_2_load_101 | 53 | 0.00096037 | 0.00024069 | 0 | 0 |  | 1 | TRUE | wye
41 | LV_2579-4_0_2_load_105 | 55 | 0.0011948 | 0.00029945 | 0 | 0 |  | 1 | TRUE | wye
42 | LV_2579-4_0_2_load_108 | 56 | 0.00042828 | 0.00010734 | 0 | 0 |  | 1 | TRUE | wye
43 | LV_2579-4_0_2_load_106 | 57 | 0.0021004 | 0.00052642 | 0 | 0 |  | 1 | TRUE | wye
44 | LV_2579-4_0_2_load_118 | 58 | 0.023909 | 0.0059923 | 0 | 0 |  | 1 | TRUE | wye

## ext_grid
| name | bus | vm_pu | va_degree | slack_weight | in_service
0 |  | 58 | 1 | 0 | 1 | TRUE

## line
| name | std_type | from_bus | to_bus | length_km | r_ohm_per_km | x_ohm_per_km | c_nf_per_km | g_us_per_km | max_i_ka | df | parallel | type | in_service
0 | LV_2579-4_0_2_line_0 |  | 0 | 1 | 0.013397 | 0.125 | 0.08 | 261 | 0 | 0.364 | 1 | 1 | cs | TRUE
1 | LV_2579-4_0_2_line_1 |  | 0 | 2 | 0.0017198 | 0.125 | 0.08 | 261 | 0 | 0.364 | 1 | 1 | cs | TRUE
2 | LV_2579-4_0_2_line_2 |  | 1 | 3 | 0.0050727 | 0.125 | 0.08 | 261 | 0 | 0.364 | 1 | 1 | cs | TRUE
3 | LV_2579-4_0_2_line_3 |  | 2 | 4 | 0.018016 | 0.125 | 0.08 | 261 | 0 | 0.364 | 1 | 1 | cs | TRUE
4 | LV_2579-4_0_2_line_4 |  | 3 | 5 | 0.030914 | 0.125 | 0.08 | 261 | 0 | 0.364 | 1 | 1 | cs | TRUE
5 | LV_2579-4_0_2_line_5 |  | 3 | 6 | 0.013542 | 0.125 | 0.08 | 261 | 0 | 0.364 | 1 | 1 | cs | TRUE
6 | LV_2579-4_0_2_line_6 |  | 4 | 7 | 0.011168 | 0.125 | 0.08 | 261 | 0 | 0.364 | 1 | 1 | cs | TRUE
7 | LV_2579-4_0_2_line_7 |  | 5 | 48 | 0.018088 | 0.125 | 0.08 | 261 | 0 | 0.364 | 1 | 1 | cs | TRUE
8 | LV_2579-4_0_2_line_8 |  | 6 | 49 | 0.017139 | 0.125 | 0.08 | 261 | 0 | 0.364 | 1 | 1 | cs | TRUE
9 | LV_2579-4_0_2_line_9 |  | 7 | 57 | 0.033052 | 0.125 | 0.08 | 261 | 0 | 0.364 | 1 | 1 | cs | TRUE
10 | LV_2579-4_0_2_line_10 |  | 8 | 9 | 0.025089 | 0.125 | 0.08 | 261 | 0 | 0.364 | 1 | 1 | cs | TRUE
11 | LV_2579-4_0_2_line_11 |  | 8 | 10 | 0.0016067 | 0.125 | 0.08 | 261 | 0 | 0.364 | 1 | 1 | cs | TRUE
12 | LV_2579-4_0_2_line_12 |  | 9 | 11 | 0.0093661 | 0.125 | 0.08 | 261 | 0 | 0.364 | 1 | 1 | cs | TRUE
13 | LV_2579-4_0_2_line_13 |  | 10 | 12 | 0.013413 | 0.125 | 0.08 | 261 | 0 | 0.364 | 1 | 1 | cs | TRUE
14 | LV_2579-4_0_2_line_14 |  | 11 | 13 | 0.018242 | 0.125 | 0.08 | 261 | 0 | 0.364 | 1 | 1 | cs | TRUE
15 | LV_2579-4_0_2_line_15 |  | 12 | 14 | 0.0015018 | 0.125 | 0.08 | 261 | 0 | 0.364 | 1 | 2 | cs | TRUE
16 | LV_2579-4_0_2_line_16 |  | 13 | 22 | 0.0047988 | 0.125 | 0.08 | 261 | 0 | 0.364 | 1 | 1 | cs | TRUE
17 | LV_2579-4_0_2_line_17 |  | 13 | 31 | 0.0087324 | 0.125 | 0.08 | 261 | 0 | 0.364 | 1 | 1 | cs | TRUE
18 | LV_2579-4_0_2_line_18 |  | 14 | 58 | 0.018222 | 0.125 | 0.08 | 261 | 0 | 0.364 | 1 | 2 | cs | TRUE
19 | LV_2579-4_0_2_line_19 |  | 15 | 16 | 0.0037315 | 0.125 | 0.08 | 261 | 0 | 0.364 | 1 | 1 | cs | TRUE
20 | LV_2579-4_0_2_line_20 |  | 15 | 17 | 0.013485 | 0.125 | 0.08 | 261 | 0 | 0.364 | 1 | 1 | cs | TRUE
21 | LV_2579-4_0_2_line_21 |  | 16 | 18 | 0.014752 | 0.125 | 0.08 | 261 | 0 | 0.364 | 1 | 1 | cs | TRUE
22 | LV_2579-4_0_2_line_22 |  | 17 | 19 | 0.0077045 | 0.125 | 0.08 | 261 | 0 | 0.364 | 1 | 1 | cs | TRUE
23 | LV_2579-4_0_2_line_23 |  | 17 | 20 | 0.011251 | 0.125 | 0.08 | 261 | 0 | 0.364 | 1 | 1 | cs | TRUE
24 | LV_2579-4_0_2_line_24 |  | 18 | 21 | 0.015885 | 0.125 | 0.08 | 261 | 0 | 0.364 | 1 | 1 | cs | TRUE
25 | LV_2579-4_0_2_line_25 |  | 20 | 22 | 0.042485 | 0.125 | 0.08 | 261 | 0 | 0.364 | 1 | 1 | cs | TRUE
26 | LV_2579-4_0_2_line_26 |  | 21 | 40 | 0.010934 | 0.125 | 0.08 | 261 | 0 | 0.364 | 1 | 1 | cs | TRUE
27 | LV_2579-4_0_2_line_27 |  | 23 | 24 | 0.022123 | 0.125 | 0.08 | 261 | 0 | 0.364 | 1 | 1 | cs | TRUE
28 | LV_2579-4_0_2_line_28 |  | 23 | 25 | 0.019679 | 0.125 | 0.08 | 261 | 0 | 0.364 | 1 | 1 | cs | TRUE
29 | LV_2579-4_0_2_line_29 |  | 24 | 26 | 0.082127 | 0.125 | 0.08 | 261 | 0 | 0.364 | 1 | 1 | cs | TRUE
30 | LV_2579-4_0_2_line_30 |  | 25 | 27 | 0.024814 | 0.125 | 0.08 | 261 | 0 | 0.364 | 1 | 1 | cs | TRUE
31 | LV_2579-4_0_2_line_31 |  | 26 | 28 | 0.010971 | 0.125 | 0.08 | 261 | 0 | 0.364 | 1 | 1 | cs | TRUE
32 | LV_2579-4_0_2_line_32 |  | 27 | 29 | 0.026279 | 0.125 | 0.08 | 261 | 0 | 0.364 | 1 | 1 | cs | TRUE
33 | LV_2579-4_0_2_line_33 |  | 28 | 53 | 0.027056 | 0.125 | 0.08 | 261 | 0 | 0.364 | 1 | 1 | cs | TRUE
34 | LV_2579-4_0_2_line_34 |  | 30 | 31 | 0.024008 | 0.125 | 0.08 | 261 | 0 | 0.364 | 1 | 1 | cs | TRUE
35 | LV_2579-4_0_2_line_35 |  | 30 | 32 | 0.0020335 | 0.125 | 0.08 | 261 | 0 | 0.364 | 1 | 1 | cs | TRUE
36 | LV_2579-4_0_2_line_36 |  | 32 | 33 | 0.017193 | 0.125 | 0.08 | 261 | 0 | 0.364 | 1 | 1 | cs | TRUE
37 | LV_2579-4_0_2_line_37 |  | 33 | 34 | 0.013788 | 0.125 | 0.08 | 261 | 0 | 0.364 | 1 | 1 | cs | TRUE
38 | LV_2579-4_0_2_line_38 |  | 34 | 41 | 0.0093024 | 0.125 | 0.08 | 261 | 0 | 0.364 | 1 | 1 | cs | TRUE
39 | LV_2579-4_0_2_line_39 |  | 35 | 36 | 0.024519 | 0.125 | 0.08 | 261 | 0 | 0.364 | 1 | 1 | cs | TRUE
40 | LV_2579-4_0_2_line_40 |  | 36 | 37 | 0.013824 | 0.125 | 0.08 | 261 | 0 | 0.364 | 1 | 1 | cs | TRUE
41 | LV_2579-4_0_2_line_41 |  | 37 | 38 | 0.011989 | 0.125 | 0.08 | 261 | 0 | 0.364 | 1 | 1 | cs | TRUE
42 | LV_2579-4_0_2_line_42 |  | 37 | 39 | 0.013669 | 0.125 | 0.08 | 261 | 0 | 0.364 | 1 | 1 | cs | TRUE
43 | LV_2579-4_0_2_line_43 |  | 38 | 47 | 0.052588 | 0.125 | 0.08 | 261 | 0 | 0.364 | 1 | 1 | cs | TRUE
44 | LV_2579-4_0_2_line_44 |  | 38 | 40 | 0.012215 | 0.125 | 0.08 | 261 | 0 | 0.364 | 1 | 1 | cs | TRUE
45 | LV_2579-4_0_2_line_45 |  | 39 | 45 | 0.032606 | 0.125 | 0.08 | 261 | 0 | 0.364 | 1 | 1 | cs | TRUE
46 | LV_2579-4_0_2_line_46 |  | 41 | 42 | 0.00080165 | 0.125 | 0.08 | 261 | 0 | 0.364 | 1 | 1 | cs | TRUE
47 | LV_2579-4_0_2_line_47 |  | 42 | 43 | 0.0071534 | 0.125 | 0.08 | 261 | 0 | 0.364 | 1 | 1 | cs | TRUE
48 | LV_2579-4_0_2_line_48 |  | 43 | 44 | 0.015507 | 0.125 | 0.08 | 261 | 0 | 0.364 | 1 | 1 | cs | TRUE
49 | LV_2579-4_0_2_line_49 |  | 44 | 50 | 0.019408 | 0.125 | 0.08 | 261 | 0 | 0.364 | 1 | 1 | cs | TRUE
50 | LV_2579-4_0_2_line_50 |  | 45 | 46 | 0.018199 | 0.125 | 0.08 | 261 | 0 | 0.364 | 1 | 1 | cs | TRUE
51 | LV_2579-4_0_2_line_51 |  | 49 | 52 | 0.015414 | 0.125 | 0.08 | 261 | 0 | 0.364 | 1 | 1 | cs | TRUE
52 | LV_2579-4_0_2_line_52 |  | 50 | 51 | 0.019059 | 0.125 | 0.08 | 261 | 0 | 0.364 | 1 | 1 | cs | TRUE
53 | LV_2579-4_0_2_line_53 |  | 51 | 52 | 0.032626 | 0.125 | 0.08 | 261 | 0 | 0.364 | 1 | 1 | cs | TRUE
54 | LV_2579-4_0_2_line_54 |  | 53 | 54 | 0.015908 | 0.125 | 0.08 | 261 | 0 | 0.364 | 1 | 1 | cs | TRUE
55 | LV_2579-4_0_2_line_55 |  | 54 | 55 | 0.0045392 | 0.125 | 0.08 | 261 | 0 | 0.364 | 1 | 1 | cs | TRUE
56 | LV_2579-4_0_2_line_56 |  | 55 | 56 | 0.0078697 | 0.125 | 0.08 | 261 | 0 | 0.364 | 1 | 1 | cs | TRUE
57 | LV_2579-4_0_2_line_57 |  | 56 | 57 | 0.024143 | 0.125 | 0.08 | 261 | 0 | 0.364 | 1 | 1 | cs | TRUE

## trafo
| name | std_type | hv_bus | lv_bus | sn_mva | vn_hv_kv | vn_lv_kv | vk_percent | vkr_percent | pfe_kw | i0_percent | shift_degree | tap_side | tap_neutral | tap_min | tap_max | tap_step_percent | tap_step_degree | tap_pos | tap_phase_shifter | parallel | df | in_service
0 | LV_2579-4_0_2_trafo_118 | 0.63 MVA 20/0.4 kV | 59 | 58 | 0.63 | 20 | 0.4 | 6 | 1.206 | 1.65 | 0.2619 | 150 | hv | 0 | -2 | 2 | 2.5 | 0 | 0 | FALSE | 1 | 1 | TRUE

## line_geodata
| x0 | y0 | x1 | y1 | x2 | y2 | x3 | y3 | x4 | y4 | x5 | y5 | x6 | y6 | x7 | y7 | x8 | y8 | x9 | y9 | x10 | y10 | x11 | y11 | x12 | y12
0 | 2630495.2003 | 1242720.2277 | 2630497.3253 | 1242708.6039 | 2630497.6779 | 1242707.0633
1 | 2630495.2003 | 1242720.2277 | 2630494.891 | 1242721.9195
2 | 2630498.8098 | 1242702.1185 | 2630497.6779 | 1242707.0633
3 | 2630494.891 | 1242721.9195 | 2630494.4479 | 1242724.3437 | 2630491.0468 | 1242739.5184
4 | 2630468.2015 | 1242704.4964 | 2630477.1978 | 1242705.5988 | 2630486.0975 | 1242704.8995 | 2630498.8098 | 1242702.1185
5 | 2630498.8098 | 1242702.1185 | 2630502.9878 | 1242689.2366
6 | 2630488.6044 | 1242750.4158 | 2630491.0468 | 1242739.5184
7 | 2630468.2015 | 1242704.4964 | 2630459.3296 | 1242720.2589
8 | 2630511.6043 | 1242674.4999 | 2630503.7633 | 1242686.8453 | 2630502.9878 | 1242689.2366
9 | 2630480.5849 | 1242782.4799 | 2630488.422 | 1242751.2299 | 2630488.6044 | 1242750.4158
10 | 2630625.367 | 1242777.8733 | 2630623.9279 | 1242780.3118 | 2630618.723 | 1242787.1116 | 2630614.3795 | 1242788.0898 | 2630605.6318 | 1242785.1083
11 | 2630604.111 | 1242784.59 | 2630605.6318 | 1242785.1083
12 | 2630625.367 | 1242777.8733 | 2630630.1273 | 1242769.8071
13 | 2630604.111 | 1242784.59 | 2630591.415 | 1242780.2628
14 | 2630639.3987 | 1242754.097 | 2630630.1273 | 1242769.8071
15 | 2630589.9936 | 1242779.7783 | 2630591.415 | 1242780.2628
16 | 2630639.3987 | 1242754.097 | 2630642.377 | 1242757.8598
17 | 2630639.3987 | 1242754.097 | 2630633.3463 | 1242747.8024
18 | 2630572.7463 | 1242773.8998 | 2630589.9936 | 1242779.7783
19 | 2630682.2718 | 1242797.1809 | 2630682.5161 | 1242797.0247 | 2630684.7247 | 1242794.3852
20 | 2630670.4345 | 1242803.5665 | 2630676.7225 | 1242800.7305 | 2630682.2718 | 1242797.1809
21 | 2630694.1913 | 1242783.0717 | 2630684.7247 | 1242794.3852
22 | 2630670.4345 | 1242803.5665 | 2630673.7209 | 1242809.6985 | 2630674.0601 | 1242810.3645
23 | 2630670.4345 | 1242803.5665 | 2630665.1819 | 1242793.6168
24 | 2630694.1913 | 1242783.0717 | 2630700.1069 | 1242776.0021 | 2630704.106 | 1242770.6679
25 | 2630642.377 | 1242757.8598 | 2630648.5 | 1242765.5958 | 2630662.6127 | 1242788.75 | 2630665.1819 | 1242793.6168
26 | 2630704.106 | 1242770.6679 | 2630710.6649 | 1242761.9194
27 | 2630408.5134 | 1242719.2557 | 2630407.0067 | 1242719.7483 | 2630404.9002 | 1242719.3039 | 2630402.8276 | 1242718.1593 | 2630388.5665 | 1242710.8675
28 | 2630371.0448 | 1242701.9086 | 2630388.5665 | 1242710.8675
29 | 2630408.5134 | 1242719.2557 | 2630410.9989 | 1242723.9047 | 2630414.103 | 1242728.8015 | 2630417.1976 | 1242732.5976 | 2630420.6025 | 1242736.3062 | 2630423.101 | 1242739.8991 | 2630424.5987 | 1242744.0983 | 2630425.2979 | 1242746.3033 | 2630427.9506 | 1242764.0616 | 2630427.2603 | 1242768.9723 | 2630426.2553 | 1242773.3477 | 2630425.0693 | 1242782.0806 | 2630421.1017 | 1242795.2576
30 | 2630371.0448 | 1242701.9086 | 2630372.4403 | 1242705.418 | 2630373.2437 | 1242709.4135 | 2630373.5843 | 1242712.2838 | 2630373.3471 | 1242715.807 | 2630372.2469 | 1242719.5927 | 2630370.6718 | 1242723.1202 | 2630368.9452 | 1242725.2461
31 | 2630421.1017 | 1242795.2576 | 2630431.1661 | 1242799.6251
32 | 2630368.9452 | 1242725.2461 | 2630387.8835 | 1242743.5213
33 | 2630455.2555 | 1242811.9022 | 2630437.7985 | 1242802.5033 | 2630431.1661 | 1242799.6251
34 | 2630616.3347 | 1242730.8671 | 2630626.9039 | 1242741.1021 | 2630633.3463 | 1242747.8024
35 | 2630616.3347 | 1242730.8671 | 2630614.8738 | 1242729.4524
36 | 2630602.5226 | 1242717.4917 | 2630614.8738 | 1242729.4524
37 | 2630592.6876 | 1242707.8297 | 2630595.3693 | 1242710.5646 | 2630602.5226 | 1242717.4917
38 | 2630586.1747 | 1242701.1877 | 2630592.6876 | 1242707.8297
39 | 2630734.8337 | 1242734.2882 | 2630742.7969 | 1242739.2993 | 2630754.8122 | 1242748.4624
40 | 2630723.2082 | 1242741.744 | 2630731.054 | 1242737.3151 | 2630734.8337 | 1242734.2882
41 | 2630723.2082 | 1242741.744 | 2630723.0961 | 1242744.4229 | 2630722.0023 | 1242746.93 | 2630717.9921 | 1242752.1459
42 | 2630723.2082 | 1242741.744 | 2630721.9994 | 1242738.7247 | 2630720.0079 | 1242736.513 | 2630714.278 | 1242731.7663
43 | 2630717.9921 | 1242752.1459 | 2630739.1392 | 1242768.399 | 2630745.6481 | 1242774.0029 | 2630751.5314 | 1242776.3348 | 2630759.8299 | 1242783.5533
44 | 2630717.9921 | 1242752.1459 | 2630710.6649 | 1242761.9194
45 | 2630689.4929 | 1242710.6055 | 2630695.3896 | 1242716.2284 | 2630704.301 | 1242723.5013 | 2630714.278 | 1242731.7663
46 | 2630586.1747 | 1242701.1877 | 2630585.6134 | 1242700.6153
47 | 2630585.6134 | 1242700.6153 | 2630580.6051 | 1242695.5077
48 | 2630569.7479 | 1242684.4352 | 2630580.6051 | 1242695.5077
49 | 2630557.6235 | 1242669.3411 | 2630565.2036 | 1242679.8009 | 2630569.7479 | 1242684.4352
50 | 2630689.4929 | 1242710.6055 | 2630677.9616 | 1242724.7105
51 | 2630511.6043 | 1242674.4999 | 2630521.0008 | 1242662.281
52 | 2630549.4643 | 1242652.4247 | 2630551.5994 | 1242660.5408 | 2630555.1993 | 1242665.9962 | 2630557.6235 | 1242669.3411
53 | 2630549.4643 | 1242652.4247 | 2630540.7975 | 1242651.902 | 2630535.0969 | 1242652.2063 | 2630530.8017 | 1242652.6067 | 2630527.8981 | 1242654.304 | 2630523.604 | 1242658.896 | 2630521.0008 | 1242662.281
54 | 2630470.1014 | 1242817.4005 | 2630459.8981 | 1242814.4019 | 2630455.2555 | 1242811.9022
55 | 2630470.1014 | 1242817.4005 | 2630471.4017 | 1242814.4053 | 2630471.853 | 1242813.2141
56 | 2630474.6414 | 1242805.8549 | 2630471.853 | 1242813.2141
57 | 2630480.5849 | 1242782.4799 | 2630480.2043 | 1242783.9976 | 2630475.7996 | 1242802.7982 | 2630474.6414 | 1242805.8549

## bus_geodata
| x | y | coords
0 | 2630495.2003 | 1242720.2277
1 | 2630497.6779 | 1242707.0633
2 | 2630494.891 | 1242721.9195
3 | 2630498.8098 | 1242702.1185
4 | 2630491.0468 | 1242739.5184
5 | 2630468.2015 | 1242704.4964
6 | 2630502.9878 | 1242689.2366
7 | 2630488.6044 | 1242750.4158
8 | 2630605.6318 | 1242785.1083
9 | 2630625.367 | 1242777.8733
10 | 2630604.111 | 1242784.59
11 | 2630630.1273 | 1242769.8071
12 | 2630591.415 | 1242780.2628
13 | 2630639.3987 | 1242754.097
14 | 2630589.9936 | 1242779.7783
15 | 2630682.2718 | 1242797.1809
16 | 2630684.7247 | 1242794.3852
17 | 2630670.4345 | 1242803.5665
18 | 2630694.1913 | 1242783.0717
19 | 2630674.0601 | 1242810.3645
20 | 2630665.1819 | 1242793.6168
21 | 2630704.106 | 1242770.6679
22 | 2630642.377 | 1242757.8598
23 | 2630388.5665 | 1242710.8675
24 | 2630408.5134 | 1242719.2557
25 | 2630371.0448 | 1242701.9086
26 | 2630421.1017 | 1242795.2576
27 | 2630368.9452 | 1242725.2461
28 | 2630431.1661 | 1242799.6251
29 | 2630387.8835 | 1242743.5213
30 | 2630616.3347 | 1242730.8671
31 | 2630633.3463 | 1242747.8024
32 | 2630614.8738 | 1242729.4524
33 | 2630602.5226 | 1242717.4917
34 | 2630592.6876 | 1242707.8297
35 | 2630754.8122 | 1242748.4624
36 | 2630734.8337 | 1242734.2882
37 | 2630723.2082 | 1242741.744
38 | 2630717.9921 | 1242752.1459
39 | 2630714.278 | 1242731.7663
40 | 2630710.6649 | 1242761.9194
41 | 2630586.1747 | 1242701.1877
42 | 2630585.6134 | 1242700.6153
43 | 2630580.6051 | 1242695.5077
44 | 2630569.7479 | 1242684.4352
45 | 2630689.4929 | 1242710.6055
46 | 2630677.9616 | 1242724.7105
47 | 2630759.8299 | 1242783.5533
48 | 2630459.3296 | 1242720.2589
49 | 2630511.6043 | 1242674.4999
50 | 2630557.6235 | 1242669.3411
51 | 2630549.4643 | 1242652.4247
52 | 2630521.0008 | 1242662.281
53 | 2630455.2555 | 1242811.9022
54 | 2630470.1014 | 1242817.4005
55 | 2630471.853 | 1242813.2141
56 | 2630474.6414 | 1242805.8549
57 | 2630480.5849 | 1242782.4799
58 | 2630572.7463 | 1242773.8998
59 | 2630639.3987 | 1242754.097

## line_std_types
| c_nf_per_km | r_ohm_per_km | x_ohm_per_km | max_i_ka | type | q_mm2 | alpha | voltage_rating
NAYY 4x50 SE | 210 | 0.642 | 0.083 | 0.142 | cs | 50 | 0.00403 | LV
NAYY 4x120 SE | 264 | 0.225 | 0.08 | 0.242 | cs | 120 | 0.00403 | LV
NAYY 4x150 SE | 261 | 0.208 | 0.08 | 0.27 | cs | 150 | 0.00403 | LV
NA2XS2Y 1x95 RM/25 12/20 kV | 216 | 0.313 | 0.132 | 0.252 | cs | 95 | 0.00403 | MV
NA2XS2Y 1x185 RM/25 12/20 kV | 273 | 0.161 | 0.117 | 0.362 | cs | 185 | 0.00403 | MV
NA2XS2Y 1x240 RM/25 12/20 kV | 304 | 0.122 | 0.112 | 0.421 | cs | 240 | 0.00403 | MV
NA2XS2Y 1x95 RM/25 6/10 kV | 315 | 0.313 | 0.123 | 0.249 | cs | 95 | 0.00403 | MV
NA2XS2Y 1x185 RM/25 6/10 kV | 406 | 0.161 | 0.11 | 0.358 | cs | 185 | 0.00403 | MV
NA2XS2Y 1x240 RM/25 6/10 kV | 456 | 0.122 | 0.105 | 0.416 | cs | 240 | 0.00403 | MV
NA2XS2Y 1x150 RM/25 12/20 kV | 250 | 0.206 | 0.116 | 0.319 | cs | 150 | 0.00403 | MV
NA2XS2Y 1x120 RM/25 12/20 kV | 230 | 0.253 | 0.119 | 0.283 | cs | 120 | 0.00403 | MV
NA2XS2Y 1x70 RM/25 12/20 kV | 190 | 0.443 | 0.132 | 0.22 | cs | 70 | 0.00403 | MV
NA2XS2Y 1x150 RM/25 6/10 kV | 360 | 0.206 | 0.11 | 0.315 | cs | 150 | 0.00403 | MV
NA2XS2Y 1x120 RM/25 6/10 kV | 340 | 0.253 | 0.113 | 0.28 | cs | 120 | 0.00403 | MV
NA2XS2Y 1x70 RM/25 6/10 kV | 280 | 0.443 | 0.123 | 0.217 | cs | 70 | 0.00403 | MV
N2XS(FL)2Y 1x120 RM/35 64/110 kV | 112 | 0.153 | 0.166 | 0.366 | cs | 120 | 0.00393 | HV
N2XS(FL)2Y 1x185 RM/35 64/110 kV | 125 | 0.099 | 0.156 | 0.457 | cs | 185 | 0.00393 | HV
N2XS(FL)2Y 1x240 RM/35 64/110 kV | 135 | 0.075 | 0.149 | 0.526 | cs | 240 | 0.00393 | HV
N2XS(FL)2Y 1x300 RM/35 64/110 kV | 144 | 0.06 | 0.144 | 0.588 | cs | 300 | 0.00393 | HV
15-AL1/3-ST1A 0.4 | 11 | 1.8769 | 0.35 | 0.105 | ol | 16 | 0.00403 | LV
24-AL1/4-ST1A 0.4 | 11.25 | 1.2012 | 0.335 | 0.14 | ol | 24 | 0.00403 | LV
48-AL1/8-ST1A 0.4 | 12.2 | 0.5939 | 0.3 | 0.21 | ol | 48 | 0.00403 | LV
94-AL1/15-ST1A 0.4 | 13.2 | 0.306 | 0.29 | 0.35 | ol | 94 | 0.00403 | LV
34-AL1/6-ST1A 10.0 | 9.7 | 0.8342 | 0.36 | 0.17 | ol | 34 | 0.00403 | MV
48-AL1/8-ST1A 10.0 | 10.1 | 0.5939 | 0.35 | 0.21 | ol | 48 | 0.00403 | MV
70-AL1/11-ST1A 10.0 | 10.4 | 0.4132 | 0.339 | 0.29 | ol | 70 | 0.00403 | MV
94-AL1/15-ST1A 10.0 | 10.75 | 0.306 | 0.33 | 0.35 | ol | 94 | 0.00403 | MV
122-AL1/20-ST1A 10.0 | 11.1 | 0.2376 | 0.323 | 0.41 | ol | 122 | 0.00403 | MV
149-AL1/24-ST1A 10.0 | 11.25 | 0.194 | 0.315 | 0.47 | ol | 149 | 0.00403 | MV
34-AL1/6-ST1A 20.0 | 9.15 | 0.8342 | 0.382 | 0.17 | ol | 34 | 0.00403 | MV
48-AL1/8-ST1A 20.0 | 9.5 | 0.5939 | 0.372 | 0.21 | ol | 48 | 0.00403 | MV
70-AL1/11-ST1A 20.0 | 9.7 | 0.4132 | 0.36 | 0.29 | ol | 70 | 0.00403 | MV
94-AL1/15-ST1A 20.0 | 10 | 0.306 | 0.35 | 0.35 | ol | 94 | 0.00403 | MV
122-AL1/20-ST1A 20.0 | 10.3 | 0.2376 | 0.344 | 0.41 | ol | 122 | 0.00403 | MV
149-AL1/24-ST1A 20.0 | 10.5 | 0.194 | 0.337 | 0.47 | ol | 149 | 0.00403 | MV
184-AL1/30-ST1A 20.0 | 10.75 | 0.1571 | 0.33 | 0.535 | ol | 184 | 0.00403 | MV
243-AL1/39-ST1A 20.0 | 11 | 0.1188 | 0.32 | 0.645 | ol | 243 | 0.00403 | MV
48-AL1/8-ST1A 110.0 | 8 | 0.5939 | 0.46 | 0.21 | ol | 48 | 0.00403 | HV
70-AL1/11-ST1A 110.0 | 8.4 | 0.4132 | 0.45 | 0.29 | ol | 70 | 0.00403 | HV
94-AL1/15-ST1A 110.0 | 8.65 | 0.306 | 0.44 | 0.35 | ol | 94 | 0.00403 | HV
122-AL1/20-ST1A 110.0 | 8.5 | 0.2376 | 0.43 | 0.41 | ol | 122 | 0.00403 | HV
149-AL1/24-ST1A 110.0 | 8.75 | 0.194 | 0.41 | 0.47 | ol | 149 | 0.00403 | HV
184-AL1/30-ST1A 110.0 | 8.8 | 0.1571 | 0.4 | 0.535 | ol | 184 | 0.00403 | HV
243-AL1/39-ST1A 110.0 | 9 | 0.1188 | 0.39 | 0.645 | ol | 243 | 0.00403 | HV
305-AL1/39-ST1A 110.0 | 9.2 | 0.0949 | 0.38 | 0.74 | ol | 305 | 0.00403 | HV
490-AL1/64-ST1A 110.0 | 9.75 | 0.059 | 0.37 | 0.96 | ol | 490 | 0.00403 | HV
679-AL1/86-ST1A 110.0 | 9.95 | 0.042 | 0.36 | 1.15 | ol | 679 | 0.00403 | HV
490-AL1/64-ST1A 220.0 | 10 | 0.059 | 0.285 | 0.96 | ol | 490 | 0.00403 | HV
679-AL1/86-ST1A 220.0 | 11.7 | 0.042 | 0.275 | 1.15 | ol | 679 | 0.00403 | HV
490-AL1/64-ST1A 380.0 | 11 | 0.059 | 0.253 | 0.96 | ol | 490 | 0.00403 | HV
679-AL1/86-ST1A 380.0 | 14.6 | 0.042 | 0.25 | 1.15 | ol | 679 | 0.00403 | HV

## trafo_std_types
| i0_percent | pfe_kw | vkr_percent | sn_mva | vn_lv_kv | vn_hv_kv | vk_percent | shift_degree | vector_group | tap_side | tap_neutral | tap_min | tap_max | tap_step_degree | tap_step_percent | tap_phase_shifter
160 MVA 380/110 kV | 0.06 | 60 | 0.25 | 160 | 110 | 380 | 12.2 | 0 | Yy0 | hv | 0 | -9 | 9 | 0 | 1.5 | FALSE
100 MVA 220/110 kV | 0.06 | 55 | 0.26 | 100 | 110 | 220 | 12 | 0 | Yy0 | hv | 0 | -9 | 9 | 0 | 1.5 | FALSE
63 MVA 110/20 kV | 0.04 | 22 | 0.32 | 63 | 20 | 110 | 18 | 150 | YNd5 | hv | 0 | -9 | 9 | 0 | 1.5 | FALSE
40 MVA 110/20 kV | 0.05 | 18 | 0.34 | 40 | 20 | 110 | 16.2 | 150 | YNd5 | hv | 0 | -9 | 9 | 0 | 1.5 | FALSE
25 MVA 110/20 kV | 0.07 | 14 | 0.41 | 25 | 20 | 110 | 12 | 150 | YNd5 | hv | 0 | -9 | 9 | 0 | 1.5 | FALSE
63 MVA 110/10 kV | 0.04 | 22 | 0.32 | 63 | 10 | 110 | 18 | 150 | YNd5 | hv | 0 | -9 | 9 | 0 | 1.5 | FALSE
40 MVA 110/10 kV | 0.05 | 18 | 0.34 | 40 | 10 | 110 | 16.2 | 150 | YNd5 | hv | 0 | -9 | 9 | 0 | 1.5 | FALSE
25 MVA 110/10 kV | 0.07 | 14 | 0.41 | 25 | 10 | 110 | 12 | 150 | YNd5 | hv | 0 | -9 | 9 | 0 | 1.5 | FALSE
0.25 MVA 20/0.4 kV | 0.32 | 0.8 | 1.44 | 0.25 | 0.4 | 20 | 6 | 150 | Yzn5 | hv | 0 | -2 | 2 | 0 | 2.5 | FALSE
0.4 MVA 20/0.4 kV | 0.3375 | 1.35 | 1.425 | 0.4 | 0.4 | 20 | 6 | 150 | Dyn5 | hv | 0 | -2 | 2 | 0 | 2.5 | FALSE
0.63 MVA 20/0.4 kV | 0.2619 | 1.65 | 1.206 | 0.63 | 0.4 | 20 | 6 | 150 | Dyn5 | hv | 0 | -2 | 2 | 0 | 2.5 | FALSE
0.25 MVA 10/0.4 kV | 0.24 | 0.6 | 1.2 | 0.25 | 0.4 | 10 | 4 | 150 | Dyn5 | hv | 0 | -2 | 2 | 0 | 2.5 | FALSE
0.4 MVA 10/0.4 kV | 0.2375 | 0.95 | 1.325 | 0.4 | 0.4 | 10 | 4 | 150 | Dyn5 | hv | 0 | -2 | 2 | 0 | 2.5 | FALSE
0.63 MVA 10/0.4 kV | 0.1873 | 1.18 | 1.0794 | 0.63 | 0.4 | 10 | 4 | 150 | Dyn5 | hv | 0 | -2 | 2 | 0 | 2.5 | FALSE

## trafo3w_std_types
| sn_hv_mva | sn_mv_mva | sn_lv_mva | vn_hv_kv | vn_mv_kv | vn_lv_kv | vk_hv_percent | vk_mv_percent | vk_lv_percent | vkr_hv_percent | vkr_mv_percent | vkr_lv_percent | pfe_kw | i0_percent | shift_mv_degree | shift_lv_degree | vector_group | tap_side | tap_neutral | tap_min | tap_max | tap_step_percent
63/25/38 MVA 110/20/10 kV | 63 | 25 | 38 | 110 | 20 | 10 | 10.4 | 10.4 | 10.4 | 0.28 | 0.32 | 0.35 | 35 | 0.89 | 0 | 0 | YN0yn0yn0 | hv | 0 | -10 | 10 | 1.2
63/25/38 MVA 110/10/10 kV | 63 | 25 | 38 | 110 | 10 | 10 | 10.4 | 10.4 | 10.4 | 0.28 | 0.32 | 0.35 | 35 | 0.89 | 0 | 0 | YN0yn0yn0 | hv | 0 | -10 | 10 | 1.2

## fuse_std_types
| fuse_type | i_rated_a | t_avg | t_min | t_total | x_avg | x_min | x_total
HV 100A | HV 100A | 100 | 0 | [10.0, 3.64, 0.854, 0.281, 0.1, 0.0531, 0.022, 0.01] | [10.0, 4.267, 1.21, 0.403, 0.1, 0.058, 0.022, 0.01] | 0 | [300.0, 350.0, 450.0, 550.0, 700.0, 850.0, 1200.0, 1752.0] | [600.0, 700.0, 900.0, 1150.0, 1665.0, 2000.0, 3000.0, 4313.0]
HV 10A | HV 10A | 10 | 0 | [10.0, 1675.0, 0.344, 0.156, 0.1, 0.0417, 0.0171, 0.01] | [10.0, 1.3, 0.3, 0.155, 0.1, 0.0555, 0.023, 0.01] | 0 | [30.0, 32.0, 35.0, 37.0, 39.0, 50.0, 70.0, 88.0] | [60.0, 70.0, 80.0, 87.0, 94.0, 110.0, 150.0, 216.0]
HV 125A | HV 125A | 125 | 0 | [10.0, 1.82, 0.344, 0.1, 0.0467, 0.0269, 0.01] | [10.0, 2.478, 0.426, 0.1, 0.0427, 0.0211, 0.01] | 0 | [375.0, 500.0, 700.0, 925.0, 1200.0, 1500.0, 2341.0] | [750.0, 1000.0, 1500.0, 2200.0, 3000.0, 4000.0, 5765.0]
HV 160A | HV 160A | 160 | 0 | [10.0, 4.15, 1.03, 0.198, 0.1, 0.051, 0.0172, 0.01] | [10.0, 2.3, 0.734, 0.274, 0.1, 0.046, 0.0177, 0.01] | 0 | [480.0, 550.0, 700.0, 1000.0, 1260.0, 1600.0, 2500.0, 3227.0] | [960.0, 1300.0, 1700.0, 2200.0, 2996.0, 4000.0, 6000.0, 7946.0]
HV 16A | HV 16A | 16 | 0 | [10.0, 0.352, 0.164, 0.1, 0.0649, 0.0342, 0.01] | [10.0, 2.34, 0.722, 0.181, 0.1, 0.055, 0.0296, 0.01] | 0 | [48.0, 60.0, 65.0, 71.0, 80.0, 100.0, 162.0] | [96.0, 110.0, 125.0, 150.0, 168.0, 200.0, 250.0, 398.0]
HV 200A | HV 200A | 200 | 0 | [10.0, 4.267, 1.21, 0.403, 0.1, 0.058, 0.022, 0.01] | [10.0, 3.73, 1.654, 0.328, 0.1, 0.0531, 0.019, 0.01] | 0 | [600.0, 700.0, 900.0, 1150.0, 1665.0, 2000.0, 3000.0, 4313.0] | [1200.0, 1500.0, 1800.0, 2700.0, 3960.0, 5000.0, 7500.0, 10620.0]
HV 20A | HV 20A | 20 | 0 | [10.0, 1.3, 0.3, 0.155, 0.1, 0.0555, 0.023, 0.01] | [10.0, 1.3, 0.161, 0.1, 0.0611, 0.0399, 0.0141, 0.01] | 0 | [60.0, 70.0, 80.0, 87.0, 94.0, 110.0, 150.0, 216.0] | [120.0, 150.0, 200.0, 223.0, 260.0, 300.0, 450.0, 532.0]
HV 25A | HV 25A | 25 | 0 | [10.0, 2.512, 0.833, 0.299, 0.1, 0.0372, 0.0223, 0.01] | [10.0, 3.125, 0.597, 0.198, 0.1, 0.0378, 0.022, 0.01] | 0 | [75.0, 82.0, 90.0, 100.0, 124.0, 170.0, 200.0, 289.0] | [150.0, 170.0, 210.0, 250.0, 294.0, 400.0, 500.0, 711.0]
HV 31.5A | HV 31.5A | 31.5 | 0 | [10.0, 2.34, 0.722, 0.181, 0.1, 0.055, 0.0296, 0.01] | [10.0, 2.84, 0.368, 0.164, 0.1, 0.0621, 0.0378, 0.0195, 0.01] | 0 | [95.0, 110.0, 125.0, 150.0, 165.0, 200.0, 250.0, 390.0] | [189.0, 220.0, 300.0, 350.0, 393.0, 450.0, 530.0, 700.0, 960.0]
HV 40A | HV 40A | 40 | 0 | [10.0, 1.3, 0.161, 0.1, 0.0611, 0.0399, 0.0141, 0.01] | [10.0, 2.05, 0.369, 0.198, 0.1, 0.051, 0.0298, 0.01] | 0 | [120.0, 150.0, 200.0, 223.0, 260.0, 300.0, 450.0, 532.0] | [240.0, 300.0, 400.0, 450.0, 530.0, 650.0, 800.0, 1311.0]
HV 50A | HV 50A | 50 | 0 | [10.0, 3.215, 0.597, 0.198, 0.1, 0.0378, 0.022, 0.01] | [10.0, 3.64, 0.854, 0.281, 0.1, 0.0531, 0.022, 0.01] | 0 | [150.0, 170.0, 210.0, 250.0, 294.0, 400.0, 500.0, 711.0] | [300.0, 350.0, 450.0, 550.0, 700.0, 850.0, 1200.0, 1752.0]
HV 6.3A | HV 6.3A | 6.3 | 0 | [10.0, 1.39, 0.344, 0.168, 0.1, 0.056, 0.0263, 0.01] | [10.0, 1.711, 0.516, 0.198, 0.1, 0.0634, 0.0303, 0.01] | 0 | [19.0, 19.5, 20.4, 20.8, 22.0, 25.0, 32.0, 48.0] | [38.0, 40.0, 43.0, 48.0, 53.0, 60.0, 75.0, 118.0]
HV 63A | HV 63A | 63 | 0 | [10.0, 2.84, 0.368, 0.164, 0.1, 0.0621, 0.0378, 0.0195, 0.01] | [10.0, 1.82, 0.344, 0.1, 0.0467, 0.0269, 0.01] | 0 | [189.0, 220.0, 300.0, 350.0, 393.0, 450.0, 530.0, 700.0, 961.0] | [378.0, 500.0, 700.0, 934.0, 1200.0, 1500.0, 2366.0]
HV 80A | HV 80A | 80 | 0 | [10.0, 2.05, 0.369, 0.198, 0.1, 0.051, 0.0298, 0.01] | [10.0, 4.15, 1.03, 0.198, 0.1, 0.051, 0.0172, 0.01] | 0 | [240.0, 300.0, 400.0, 450.0, 530.0, 650.0, 800.0, 1311.0] | [480.0, 550.0, 700.0, 1000.0, 1260.0, 1600.0, 2500.0, 3227.0]
Siemens NH-1-100 | Siemens NH-1-100 | 100 | [5400.0, 2000.0, 400.0, 20.0, 1.0, 0.2, 0.012, 0.004] | 0 | 0 | [150.0, 190.0, 250.0, 430.0, 900.0, 1250.0, 2700.0, 3600.0] | 0 | 0
Siemens NH-1-125 | Siemens NH-1-125 | 125 | [4800.0, 120.0, 7.0, 0.1, 0.004] | 0 | 0 | [180.0, 400.0, 740.0, 2000.0, 4250.0] | 0 | 0
Siemens NH-1-16 | Siemens NH-1-16 | 16 | [4000.0, 400.0, 2.0, 0.1, 0.04, 0.01] | 0 | 0 | [26.0, 35.0, 75.0, 150.0, 200.0, 300.0] | 0 | 0
Siemens NH-1-160 | Siemens NH-1-160 | 160 | [4800.0, 120.0, 7.0, 0.1, 0.004] | 0 | 0 | [210.0, 500.0, 900.0, 2300.0, 5000.0] | 0 | 0
Siemens NH-1-25 | Siemens NH-1-25 | 25 | [4000.0, 1000.0, 10.0, 0.2, 0.02, 0.01] | 0 | 0 | [40.0, 50.0, 100.0, 210.0, 400.0, 500.0] | 0 | 0
Siemens NH-1-50 | Siemens NH-1-50 | 50 | [4000.0, 40.0, 4.0, 1.0, 0.02, 0.01] | 0 | 0 | [86.0, 200.0, 300.0, 400.0, 1000.0, 1280.0] | 0 | 0
Siemens NH-1-63 | Siemens NH-1-63 | 63 | [4000.0, 100.0, 10.0, 2.0, 0.04, 0.01] | 0 | 0 | [100.0, 200.0, 300.0, 400.0, 1000.0, 1500.0] | 0 | 0
Siemens NH-1-80 | Siemens NH-1-80 | 80 | [4800.0, 120.0, 7.0, 0.1, 0.01] | 0 | 0 | [150.58, 250.0, 450.0, 1150.0, 2470.0] | 0 | 0
Siemens NH-2-1000 | Siemens NH-2-1000 | 1000 | [4800.0, 120.0, 7.0, 0.1, 0.004] | 0 | 0 | [1900.0, 3500.0, 8400.0, 24000.0, 52000.0] | 0 | 0
Siemens NH-2-200 | Siemens NH-2-200 | 200 | [4800.0, 120.0, 7.0, 0.1, 0.004] | 0 | 0 | [280.0, 650.0, 1200.0, 3000.0, 7000.0] | 0 | 0
Siemens NH-2-224 | Siemens NH-2-224 | 224 | [4800.0, 120.0, 7.0, 0.2, 0.04, 0.004] | 0 | 0 | [400.0, 750.0, 1453.0, 3025.0, 4315.0, 7600.0] | 0 | 0
Siemens NH-2-250 | Siemens NH-2-250 | 250 | [4800.0, 120.0, 7.0, 0.1, 0.004] | 0 | 0 | [450.0, 800.0, 1650.0, 4000.0, 8500.0] | 0 | 0
Siemens NH-2-315 | Siemens NH-2-315 | 315 | [4800.0, 120.0, 7.0, 0.1, 0.004] | 0 | 0 | [550.0, 920.0, 1900.0, 5000.0, 11000.0] | 0 | 0
Siemens NH-2-355 | Siemens NH-2-355 | 355 | [4800.0, 120.0, 6.0, 0.1, 0.004] | 0 | 0 | [650.0, 1116.27, 2350.0, 5840.0, 12790.0] | 0 | 0
Siemens NH-2-400 | Siemens NH-2-400 | 400 | [4800.0, 120.0, 7.0, 0.1, 0.004] | 0 | 0 | [720.0, 1350.0, 2800.0, 6500.0, 15000.0] | 0 | 0
Siemens NH-2-425 | Siemens NH-2-425 | 425 | [4800.0, 120.0, 7.0, 0.1, 0.004] | 0 | 0 | [850.0, 1500.0, 3050.0, 7500.0, 16500.0] | 0 | 0
Siemens NH-2-630 | Siemens NH-2-630 | 630 | [4800.0, 120.0, 7.0, 0.1, 0.004] | 0 | 0 | [1200.0, 2000.0, 4800.0, 12000.0, 26000.0] | 0 | 0

## res_bus
| vm_pu | va_degree | p_mw | q_mvar
0 | 0.97677 | -0.44778 | 0.0038374 | 0.00096175
1 | 0.97718 | -0.43976 | 0.0062962 | 0.001578
2 | 0.97672 | -0.44869 | 0.0039491 | 0.00098974
3 | 0.97736 | -0.43615 | 0 | 0
4 | 0.9763 | -0.45691 | 0.01173 | 0.0029398
5 | 0.97731 | -0.43702 | 0 | 0
6 | 0.97787 | -0.42612 | 0.0092635 | 0.0023217
7 | 0.97617 | -0.45962 | 0.0013036 | 0.0003267
8 | 0.9968 | -0.060642 | 0.0021826 | 0.00054702
9 | 0.99373 | -0.11901 | 0.0019679 | 0.00049321
10 | 0.997 | -0.056855 | 0.0019002 | 0.00047625
11 | 0.99261 | -0.14056 | 0.0010332 | 0.00025895
12 | 0.99869 | -0.024853 | 0.00423 | 0.0010601
13 | 0.99043 | -0.18235 | 0.0013946 | 0.00034951
14 | 0.99878 | -0.023009 | 0.0041942 | 0.0010512
15 | 0.98799 | -0.22964 | 0.0056141 | 0.001407
16 | 0.9879 | -0.23146 | 0.0036956 | 0.0009262
17 | 0.9884 | -0.22172 | 0 | 0
18 | 0.98758 | -0.23767 | 0.0053633 | 0.0013442
19 | 0.98838 | -0.22206 | 0.0024534 | 0.00061488
20 | 0.98877 | -0.21463 | 0.0029108 | 0.00072952
21 | 0.98731 | -0.24285 | 0.0065225 | 0.0016347
22 | 0.99026 | -0.1857 | 0.00098351 | 0.00024649
23 | 0.97475 | -0.48747 | 0.0022163 | 0.00055545
24 | 0.97483 | -0.48588 | 0 | 0
25 | 0.97472 | -0.48807 | 0 | 0
26 | 0.97513 | -0.48001 | 0 | 0
27 | 0.97468 | -0.48884 | 0 | 0
28 | 0.97517 | -0.47923 | 0.0033589 | 0.00084183
29 | 0.97464 | -0.48964 | 0.0016775 | 0.00042041
30 | 0.98779 | -0.23318 | 0.0032248 | 0.00080822
31 | 0.98971 | -0.1961 | 0.0019458 | 0.00048767
32 | 0.98763 | -0.23621 | 0.0031771 | 0.00079625
33 | 0.98635 | -0.26089 | 0.0012292 | 0.00030805
34 | 0.98534 | -0.28042 | 0.00066001 | 0.00016541
35 | 0.98687 | -0.25141 | 0.0037468 | 0.00093903
36 | 0.98696 | -0.24977 | 0 | 0
37 | 0.98701 | -0.24884 | 0 | 0
38 | 0.98709 | -0.24719 | 0 | 0
39 | 0.98696 | -0.24981 | 0.0022301 | 0.00055892
40 | 0.9872 | -0.24513 | 0.002305 | 0.00057768
41 | 0.98467 | -0.29351 | 0.0028807 | 0.00072197
42 | 0.98461 | -0.2946 | 0.0035929 | 0.00090047
43 | 0.98413 | -0.30385 | 0.002033 | 0.00050952
44 | 0.98313 | -0.32335 | 0.0096356 | 0.0024149
45 | 0.98691 | -0.25082 | 0 | 0
46 | 0.98688 | -0.25138 | 0.0017289 | 0.0004333
47 | 0.98701 | -0.24877 | 0.0016793 | 0.00042087
48 | 0.97729 | -0.43753 | 0.0015416 | 0.00038636
49 | 0.97866 | -0.41055 | 0 | 0
50 | 0.98205 | -0.34444 | 0.0045307 | 0.0011355
51 | 0.98106 | -0.36363 | 0 | 0
52 | 0.97938 | -0.39657 | 0.0057853 | 0.0014499
53 | 0.97535 | -0.47563 | 0.00096037 | 0.00024069
54 | 0.97547 | -0.47324 | 0 | 0
55 | 0.97551 | -0.47255 | 0.0011948 | 0.00029945
56 | 0.97558 | -0.4712 | 0.00042828 | 0.00010734
57 | 0.9758 | -0.46684 | 0.0021004 | 0.00052642
58 | 1 | 0 | -0.14851 | -0.037641
59 | 0.99998 | 149.9956 | 0 | 0

## res_line
| p_from_mw | q_from_mvar | p_to_mw | q_to_mvar | pl_mw | ql_mvar | i_from_ka | i_to_ka | i_ka | vm_from_pu | va_from_degree | vm_to_pu | va_to_degree | loading_percent
0 | -0.03278 | -0.0082206 | 0.032793 | 0.0082285 | 1.2529e-05 | 7.8509e-06 | 0.04994 | 0.049939 | 0.04994 | 0.97677 | -0.44778 | 0.97718 | -0.43976 | 13.7197
1 | 0.028943 | 0.0072589 | -0.028942 | -0.0072581 | 1.2539e-06 | 7.8099e-07 | 0.044094 | 0.044094 | 0.044094 | 0.97677 | -0.44778 | 0.97672 | -0.44869 | 12.1136
2 | -0.039089 | -0.0098064 | 0.039096 | 0.0098107 | 6.7406e-06 | 4.2504e-06 | 0.059527 | 0.059527 | 0.059527 | 0.97718 | -0.43976 | 0.97736 | -0.43615 | 16.3536
3 | 0.024992 | 0.0062683 | -0.024983 | -0.0062623 | 9.7951e-06 | 6.0435e-06 | 0.038077 | 0.038077 | 0.038077 | 0.97672 | -0.44869 | 0.9763 | -0.45691 | 10.4608
4 | 0.0015417 | 0.00038581 | -0.0015416 | -0.00038616 | 6.3863e-08 | -3.4652e-07 | 0.002347 | 0.0023472 | 0.0023472 | 0.97736 | -0.43615 | 0.97731 | -0.43702 | 0.64482
5 | -0.040637 | -0.010196 | 0.040657 | 0.010209 | 1.9442e-05 | 1.2273e-05 | 0.061874 | 0.061874 | 0.061874 | 0.97736 | -0.43615 | 0.97787 | -0.42612 | 16.9984
6 | 0.013253 | 0.0033225 | -0.013251 | -0.0033215 | 1.7087e-06 | 9.5396e-07 | 0.020199 | 0.020199 | 0.020199 | 0.9763 | -0.45691 | 0.97617 | -0.45962 | 5.5493
7 | 0.0015416 | 0.00038616 | -0.0015416 | -0.00038636 | 3.7369e-08 | -2.0273e-07 | 0.0023472 | 0.0023472 | 0.0023472 | 0.97731 | -0.43702 | 0.97729 | -0.43753 | 0.64485
8 | -0.04992 | -0.01253 | 0.049957 | 0.012554 | 3.7094e-05 | 2.3525e-05 | 0.07597 | 0.07597 | 0.07597 | 0.97787 | -0.42612 | 0.97866 | -0.41055 | 20.8709
9 | 0.011947 | 0.0029948 | -0.011943 | -0.0029926 | 4.1111e-06 | 2.2181e-06 | 0.018212 | 0.018212 | 0.018212 | 0.97617 | -0.45962 | 0.9758 | -0.46684 | 5.0034
10 | 0.13394 | 0.034241 | -0.13356 | -0.034 | 0.00037703 | 0.00024097 | 0.20019 | 0.20019 | 0.20019 | 0.9968 | -0.060642 | 0.99373 | -0.11901 | 54.996
11 | -0.13612 | -0.034788 | 0.13615 | 0.034804 | 2.4938e-05 | 1.5939e-05 | 0.20344 | 0.20344 | 0.20344 | 0.9968 | -0.060642 | 0.997 | -0.056855 | 55.891
12 | 0.1316 | 0.033507 | -0.13146 | -0.03342 | 0.00013664 | 8.7328e-05 | 0.19724 | 0.19724 | 0.19724 | 0.99373 | -0.11901 | 0.99261 | -0.14056 | 54.1864
13 | -0.13805 | -0.03528 | 0.13826 | 0.035417 | 0.00021403 | 0.0001368 | 0.20628 | 0.20628 | 0.20628 | 0.997 | -0.056855 | 0.99869 | -0.024853 | 56.6702
14 | 0.13043 | 0.033161 | -0.13016 | -0.032993 | 0.00026196 | 0.00016742 | 0.19569 | 0.19569 | 0.19569 | 0.99261 | -0.14056 | 0.99043 | -0.18235 | 53.7609
15 | -0.14249 | -0.036477 | 0.14251 | 0.036486 | 1.2725e-05 | 8.1046e-06 | 0.21258 | 0.21258 | 0.21258 | 0.99869 | -0.024853 | 0.99878 | -0.023009 | 29.2008
16 | 0.039334 | 0.0098936 | -0.039328 | -0.0098897 | 6.2872e-06 | 3.9621e-06 | 0.059108 | 0.059108 | 0.059108 | 0.99043 | -0.18235 | 0.99026 | -0.1857 | 16.2386
17 | 0.089435 | 0.02275 | -0.089376 | -0.022712 | 5.9227e-05 | 3.7793e-05 | 0.13449 | 0.13449 | 0.13449 | 0.99043 | -0.18235 | 0.98971 | -0.1961 | 36.9468
18 | -0.1467 | -0.037537 | 0.14686 | 0.037641 | 0.00016361 | 0.00010423 | 0.21883 | 0.21883 | 0.21883 | 0.99878 | -0.023009 | 1 | 0 | 30.0591
19 | 0.027289 | 0.0068432 | -0.027287 | -0.0068417 | 2.3639e-06 | 1.4651e-06 | 0.041101 | 0.041101 | 0.041101 | 0.98799 | -0.22964 | 0.9879 | -0.23146 | 11.2916
20 | -0.032903 | -0.0082502 | 0.032915 | 0.008258 | 1.2419e-05 | 7.7756e-06 | 0.049557 | 0.049557 | 0.049557 | 0.98799 | -0.22964 | 0.9884 | -0.22172 | 13.6145
21 | 0.023591 | 0.0059155 | -0.023584 | -0.0059113 | 6.9853e-06 | 4.2818e-06 | 0.035535 | 0.035535 | 0.035535 | 0.9879 | -0.23146 | 0.98758 | -0.23767 | 9.7624
22 | 0.0024534 | 0.0006148 | -0.0024534 | -0.00061488 | 3.9416e-08 | -7.3519e-08 | 0.0036936 | 0.0036936 | 0.0036936 | 0.9884 | -0.22172 | 0.98838 | -0.22206 | 1.0147
23 | -0.035369 | -0.0088728 | 0.035381 | 0.0088803 | 1.1964e-05 | 7.5126e-06 | 0.05325 | 0.05325 | 0.05325 | 0.9884 | -0.22172 | 0.98877 | -0.21463 | 14.6292
24 | 0.018221 | 0.0045671 | -0.018216 | -0.0045644 | 4.4898e-06 | 2.6703e-06 | 0.027454 | 0.027454 | 0.027454 | 0.98758 | -0.23767 | 0.98731 | -0.24285 | 7.5423
25 | -0.038292 | -0.0096098 | 0.038345 | 0.0096432 | 5.2915e-05 | 3.332e-05 | 0.057631 | 0.057631 | 0.057631 | 0.98877 | -0.21463 | 0.99026 | -0.1857 | 15.8326
26 | 0.011694 | 0.0029297 | -0.011692 | -0.0029291 | 1.2735e-06 | 6.7525e-07 | 0.017624 | 0.017624 | 0.017624 | 0.98731 | -0.24285 | 0.9872 | -0.24513 | 4.8417
27 | -0.0038939 | -0.00097509 | 0.0038942 | 0.000975 | 2.931e-07 | -8.8204e-08 | 0.005944 | 0.0059439 | 0.005944 | 0.97475 | -0.48747 | 0.97483 | -0.48588 | 1.633
28 | 0.0016776 | 0.00041964 | -0.0016776 | -0.00041985 | 4.8392e-08 | -2.1433e-07 | 0.0025607 | 0.0025608 | 0.0025608 | 0.97475 | -0.48747 | 0.97472 | -0.48807 | 0.70351
29 | -0.0038942 | -0.000975 | 0.0038953 | 0.00097467 | 1.088e-06 | -3.279e-07 | 0.0059439 | 0.0059435 | 0.0059439 | 0.97483 | -0.48588 | 0.97513 | -0.48001 | 1.6329
30 | 0.0016776 | 0.00041985 | -0.0016775 | -0.00042012 | 6.1023e-08 | -2.7023e-07 | 0.0025608 | 0.0025609 | 0.0025609 | 0.97472 | -0.48807 | 0.97468 | -0.48884 | 0.70354
31 | -0.0038953 | -0.00097467 | 0.0038954 | 0.00097463 | 1.4533e-07 | -4.3856e-08 | 0.0059435 | 0.0059434 | 0.0059435 | 0.97513 | -0.48001 | 0.97517 | -0.47923 | 1.6328
32 | 0.0016775 | 0.00042012 | -0.0016775 | -0.00042041 | 6.4632e-08 | -2.8615e-07 | 0.0025609 | 0.002561 | 0.002561 | 0.97468 | -0.48884 | 0.97464 | -0.48964 | 0.70358
33 | -0.0072544 | -0.0018165 | 0.0072556 | 0.0018169 | 1.2431e-06 | 4.5796e-07 | 0.011069 | 0.011069 | 0.011069 | 0.97517 | -0.47923 | 0.97535 | -0.47563 | 3.0409
34 | -0.087274 | -0.022125 | 0.08743 | 0.022225 | 0.00015583 | 9.942e-05 | 0.13156 | 0.13156 | 0.13156 | 0.98779 | -0.23318 | 0.98971 | -0.1961 | 36.1431
35 | 0.084049 | 0.021317 | -0.084037 | -0.021309 | 1.2242e-05 | 7.809e-06 | 0.1267 | 0.1267 | 0.1267 | 0.98779 | -0.23318 | 0.98763 | -0.23621 | 34.8086
36 | 0.08086 | 0.020513 | -0.080764 | -0.020452 | 9.5833e-05 | 6.1114e-05 | 0.12192 | 0.12192 | 0.12192 | 0.98763 | -0.23621 | 0.98635 | -0.26089 | 33.4935
37 | 0.079535 | 0.020144 | -0.07946 | -0.020096 | 7.4532e-05 | 4.7525e-05 | 0.12006 | 0.12006 | 0.12006 | 0.98635 | -0.26089 | 0.98534 | -0.28042 | 32.9841
38 | 0.0788 | 0.019931 | -0.078751 | -0.019899 | 4.9454e-05 | 3.1532e-05 | 0.11907 | 0.11907 | 0.11907 | 0.98534 | -0.28042 | 0.98467 | -0.29351 | 32.7103
39 | -0.0037468 | -0.00093903 | 0.0037471 | 0.00093891 | 2.9345e-07 | -1.255e-07 | 0.0056494 | 0.0056493 | 0.0056494 | 0.98687 | -0.25141 | 0.98696 | -0.24977 | 1.552
40 | -0.0037471 | -0.00093891 | 0.0037472 | 0.00093883 | 1.6544e-07 | -7.0786e-08 | 0.0056493 | 0.0056492 | 0.0056493 | 0.98696 | -0.24977 | 0.98701 | -0.24884 | 1.552
41 | -0.0077066 | -0.0019304 | 0.0077072 | 0.0019307 | 6.0685e-07 | 2.3515e-07 | 0.011618 | 0.011618 | 0.011618 | 0.98701 | -0.24884 | 0.98709 | -0.24719 | 3.1918
42 | 0.0039593 | 0.0009916 | -0.0039591 | -0.00099166 | 1.8262e-07 | -5.7811e-08 | 0.0059689 | 0.0059689 | 0.0059689 | 0.98701 | -0.24884 | 0.98696 | -0.24981 | 1.6398
43 | 0.0016794 | 0.00042028 | -0.0016793 | -0.00042087 | 1.2639e-07 | -5.9127e-07 | 0.0025315 | 0.0025317 | 0.0025317 | 0.98709 | -0.24719 | 0.98701 | -0.24877 | 0.69553
44 | -0.0093866 | -0.002351 | 0.0093875 | 0.0023514 | 9.1709e-07 | 4.3078e-07 | 0.01415 | 0.014149 | 0.01415 | 0.98709 | -0.24719 | 0.9872 | -0.24513 | 3.8872
45 | 0.001729 | 0.00043273 | -0.0017289 | -0.0004331 | 8.3081e-08 | -3.6349e-07 | 0.0026066 | 0.0026067 | 0.0026067 | 0.98696 | -0.24981 | 0.98691 | -0.25082 | 0.71614
46 | 0.07587 | 0.019177 | -0.075866 | -0.019175 | 3.9558e-06 | 2.5215e-06 | 0.11471 | 0.11471 | 0.11471 | 0.98467 | -0.29351 | 0.98461 | -0.2946 | 31.5144
47 | 0.072273 | 0.018274 | -0.072241 | -0.018254 | 3.2036e-05 | 2.0412e-05 | 0.10928 | 0.10928 | 0.10928 | 0.98461 | -0.2946 | 0.98413 | -0.30385 | 30.0227
48 | 0.070208 | 0.017745 | -0.070143 | -0.017703 | 6.5598e-05 | 4.1786e-05 | 0.10621 | 0.10621 | 0.10621 | 0.98413 | -0.30385 | 0.98313 | -0.32335 | 29.1782
49 | 0.060507 | 0.015288 | -0.060446 | -0.015249 | 6.11e-05 | 3.8858e-05 | 0.091625 | 0.091625 | 0.091625 | 0.98313 | -0.32335 | 0.98205 | -0.34444 | 25.1717
50 | 0.0017289 | 0.0004331 | -0.0017289 | -0.0004333 | 4.6375e-08 | -2.0286e-07 | 0.0026067 | 0.0026068 | 0.0026068 | 0.98691 | -0.25082 | 0.98688 | -0.25138 | 0.71616
51 | -0.049957 | -0.012554 | 0.049991 | 0.012575 | 3.3361e-05 | 2.1157e-05 | 0.07597 | 0.07597 | 0.07597 | 0.97866 | -0.41055 | 0.97938 | -0.39657 | 20.8709
52 | 0.055915 | 0.014113 | -0.055864 | -0.014081 | 5.1348e-05 | 3.2622e-05 | 0.08476 | 0.08476 | 0.08476 | 0.98205 | -0.34444 | 0.98106 | -0.36363 | 23.2857
53 | 0.055864 | 0.014081 | -0.055776 | -0.014025 | 8.7896e-05 | 5.5842e-05 | 0.08476 | 0.08476 | 0.08476 | 0.98106 | -0.36363 | 0.97938 | -0.39657 | 23.2857
54 | -0.008216 | -0.0020576 | 0.0082169 | 0.002058 | 9.3714e-07 | 4.0121e-07 | 0.012534 | 0.012534 | 0.012534 | 0.97535 | -0.47563 | 0.97547 | -0.47324 | 3.4434
55 | -0.0082169 | -0.002058 | 0.0082172 | 0.0020581 | 2.6741e-07 | 1.1447e-07 | 0.012534 | 0.012534 | 0.012534 | 0.97547 | -0.47324 | 0.97551 | -0.47255 | 3.4434
56 | -0.009412 | -0.0023576 | 0.0094126 | 0.0023579 | 6.0824e-07 | 2.9102e-07 | 0.014356 | 0.014356 | 0.014356 | 0.97551 | -0.47255 | 0.97558 | -0.4712 | 3.9441
57 | -0.0098409 | -0.0024652 | 0.0098429 | 0.0024662 | 2.0397e-06 | 1.0039e-06 | 0.01501 | 0.015009 | 0.01501 | 0.97558 | -0.4712 | 0.9758 | -0.46684 | 4.1235

## res_trafo
| p_hv_mw | q_hv_mvar | p_lv_mw | q_lv_mvar | pl_mw | ql_mvar | i_hv_ka | i_lv_ka | vm_hv_pu | va_hv_degree | vm_lv_pu | va_lv_degree | loading_percent
0 | -1.2729e-15 | -1.3162e-15 | 0.00165 | 1.2699e-07 | 0.00165 | 1.2699e-07 | 5.2857e-17 | 0.0023815 | 0.99998 | 149.9956 | 1 | 0 | 0.2619

## res_ext_grid
| p_mw | q_mvar
0 | 0.17242 | 0.043633

## res_load
| p_mw | q_mvar
0 | 0.0038374 | 0.00096175
1 | 0.0062962 | 0.001578
2 | 0.0039491 | 0.00098974
3 | 0.01173 | 0.0029398
4 | 0.0092635 | 0.0023217
5 | 0.0013036 | 0.0003267
6 | 0.0021826 | 0.00054702
7 | 0.0019679 | 0.00049321
8 | 0.0019002 | 0.00047625
9 | 0.0010332 | 0.00025895
10 | 0.00423 | 0.0010601
11 | 0.0013946 | 0.00034951
12 | 0.0041942 | 0.0010512
13 | 0.0056141 | 0.001407
14 | 0.0036956 | 0.0009262
15 | 0.0053633 | 0.0013442
16 | 0.0024534 | 0.00061488
17 | 0.0029108 | 0.00072952
18 | 0.0065225 | 0.0016347
19 | 0.00098351 | 0.00024649
20 | 0.0022163 | 0.00055545
21 | 0.0033589 | 0.00084183
22 | 0.0016775 | 0.00042041
23 | 0.0032248 | 0.00080822
24 | 0.0019458 | 0.00048767
25 | 0.0031771 | 0.00079625
26 | 0.0012292 | 0.00030805
27 | 0.00066001 | 0.00016541
28 | 0.0037468 | 0.00093903
29 | 0.0022301 | 0.00055892
30 | 0.002305 | 0.00057768
31 | 0.0028807 | 0.00072197
32 | 0.0035929 | 0.00090047
33 | 0.002033 | 0.00050952
34 | 0.0096356 | 0.0024149
35 | 0.0017289 | 0.0004333
36 | 0.0016793 | 0.00042087
37 | 0.0015416 | 0.00038636
38 | 0.0045307 | 0.0011355
39 | 0.0057853 | 0.0014499
40 | 0.00096037 | 0.00024069
41 | 0.0011948 | 0.00029945
42 | 0.00042828 | 0.00010734
43 | 0.0021004 | 0.00052642
44 | 0.023909 | 0.0059923

## dtypes
| element | column | dtype
0 | bus | name | object
1 | bus | vn_kv | float64
2 | bus | type | object
3 | bus | zone | object
4 | bus | in_service | bool
5 | load | name | object
6 | load | bus | uint32
7 | load | p_mw | float64
8 | load | q_mvar | float64
9 | load | const_z_percent | float64
10 | load | const_i_percent | float64
11 | load | sn_mva | float64
12 | load | scaling | float64
13 | load | in_service | bool
14 | load | type | object
15 | ext_grid | name | object
16 | ext_grid | bus | uint32
17 | ext_grid | vm_pu | float64
18 | ext_grid | va_degree | float64
19 | ext_grid | slack_weight | float64
20 | ext_grid | in_service | bool
21 | line | name | object
22 | line | std_type | object
23 | line | from_bus | uint32
24 | line | to_bus | uint32
25 | line | length_km | float64
26 | line | r_ohm_per_km | float64
27 | line | x_ohm_per_km | float64
28 | line | c_nf_per_km | float64
29 | line | g_us_per_km | float64
30 | line | max_i_ka | float64
31 | line | df | float64
32 | line | parallel | uint32
33 | line | type | object
34 | line | in_service | bool
35 | trafo | name | object
36 | trafo | std_type | object
37 | trafo | hv_bus | uint32
38 | trafo | lv_bus | uint32
39 | trafo | sn_mva | float64
40 | trafo | vn_hv_kv | float64
41 | trafo | vn_lv_kv | float64
42 | trafo | vk_percent | float64
43 | trafo | vkr_percent | float64
44 | trafo | pfe_kw | float64
45 | trafo | i0_percent | float64
46 | trafo | shift_degree | float64
47 | trafo | tap_side | object
48 | trafo | tap_neutral | int32
49 | trafo | tap_min | int32
50 | trafo | tap_max | int32
51 | trafo | tap_step_percent | float64
52 | trafo | tap_step_degree | float64
53 | trafo | tap_pos | int32
54 | trafo | tap_phase_shifter | bool
55 | trafo | parallel | uint32
56 | trafo | df | float64
57 | trafo | in_service | bool
58 | line_geodata | coords | object
59 | bus_geodata | x | float64
60 | bus_geodata | y | float64
61 | bus_geodata | coords | object
62 | res_bus | vm_pu | float64
63 | res_bus | va_degree | float64
64 | res_bus | p_mw | float64
65 | res_bus | q_mvar | float64
66 | res_line | p_from_mw | float64
67 | res_line | q_from_mvar | float64
68 | res_line | p_to_mw | float64
69 | res_line | q_to_mvar | float64
70 | res_line | pl_mw | float64
71 | res_line | ql_mvar | float64
72 | res_line | i_from_ka | float64
73 | res_line | i_to_ka | float64
74 | res_line | i_ka | float64
75 | res_line | vm_from_pu | float64
76 | res_line | va_from_degree | float64
77 | res_line | vm_to_pu | float64
78 | res_line | va_to_degree | float64
79 | res_line | loading_percent | float64
80 | res_trafo | p_hv_mw | float64
81 | res_trafo | q_hv_mvar | float64
82 | res_trafo | p_lv_mw | float64
83 | res_trafo | q_lv_mvar | float64
84 | res_trafo | pl_mw | float64
85 | res_trafo | ql_mvar | float64
86 | res_trafo | i_hv_ka | float64
87 | res_trafo | i_lv_ka | float64
88 | res_trafo | vm_hv_pu | float64
89 | res_trafo | va_hv_degree | float64
90 | res_trafo | vm_lv_pu | float64
91 | res_trafo | va_lv_degree | float64
92 | res_trafo | loading_percent | float64
93 | res_ext_grid | p_mw | float64
94 | res_ext_grid | q_mvar | float64
95 | res_load | p_mw | float64
96 | res_load | q_mvar | float64

## parameters
| version | format_version | converged | OPF_converged | name | f_hz | sn_mva
0 | 2.14.6 | 2.14.0 | TRUE | FALSE |  | 50 | 1