## bus
| name | vn_kv | type | zone | in_service
0 | bus_LV_2579-9_0_4_node_0 | 0.4 | n |  | TRUE
1 | bus_LV_2579-9_0_4_node_1 | 0.4 | n |  | TRUE
2 | bus_LV_2579-9_0_4_node_2 | 0.4 | n |  | TRUE
3 | bus_LV_2579-9_0_4_node_3 | 0.4 | n |  | TRUE
4 | bus_LV_2579-9_0_4_node_4 | 0.4 | n |  | TRUE
5 | bus_LV_2579-9_0_4_node_41 | 0.4 | n |  | TRUE
6 | bus_LV_2579-9_0_4_node_35 | 0.4 | n |  | TRUE
7 | bus_LV_2579-9_0_4_node_15 | 0.4 | n |  | TRUE
8 | bus_LV_2579-9_0_4_node_59 | 0.4 | n |  | TRUE
9 | bus_LV_2579-9_0_4_node_9 | 0.4 | n |  | TRUE
10 | bus_LV_2579-9_0_4_node_14 | 0.4 | n |  | TRUE
11 | bus_LV_2579-9_0_4_node_5 | 0.4 | n |  | TRUE
12 | bus_LV_2579-9_0_4_node_6 | 0.4 | n |  | TRUE
13 | bus_LV_2579-9_0_4_node_7 | 0.4 | n |  | TRUE
14 | bus_LV_2579-9_0_4_node_8 | 0.4 | n |  | TRUE
15 | bus_LV_2579-9_0_4_node_55 | 0.4 | n |  | TRUE
16 | bus_LV_2579-9_0_4_node_34 | 0.4 | n |  | TRUE
17 | bus_LV_2579-9_0_4_node_37 | 0.4 | n |  | TRUE
18 | bus_LV_2579-9_0_4_node_27 | 0.4 | n |  | TRUE
19 | bus_LV_2579-9_0_4_node_10 | 0.4 | n |  | TRUE
20 | bus_LV_2579-9_0_4_node_11 | 0.4 | n |  | TRUE
21 | bus_LV_2579-9_0_4_node_12 | 0.4 | n |  | TRUE
22 | bus_LV_2579-9_0_4_node_13 | 0.4 | n |  | TRUE
23 | bus_LV_2579-9_0_4_node_42 | 0.4 | n |  | TRUE
24 | bus_LV_2579-9_0_4_node_43 | 0.4 | n |  | TRUE
25 | bus_LV_2579-9_0_4_node_48 | 0.4 | n |  | TRUE
26 | bus_LV_2579-9_0_4_node_56 | 0.4 | n |  | TRUE
27 | bus_LV_2579-9_0_4_node_16 | 0.4 | n |  | TRUE
28 | bus_LV_2579-9_0_4_node_17 | 0.4 | n |  | TRUE
29 | bus_LV_2579-9_0_4_node_40 | 0.4 | n |  | TRUE
30 | bus_LV_2579-9_0_4_node_53 | 0.4 | n |  | TRUE
31 | bus_LV_2579-9_0_4_node_39 | 0.4 | n |  | TRUE
32 | bus_LV_2579-9_0_4_node_18 | 0.4 | n |  | TRUE
33 | bus_LV_2579-9_0_4_node_19 | 0.4 | n |  | TRUE
34 | bus_LV_2579-9_0_4_node_20 | 0.4 | n |  | TRUE
35 | bus_LV_2579-9_0_4_node_21 | 0.4 | n |  | TRUE
36 | bus_LV_2579-9_0_4_node_22 | 0.4 | n |  | TRUE
37 | bus_LV_2579-9_0_4_node_54 | 0.4 | n |  | TRUE
38 | bus_LV_2579-9_0_4_node_60 | 0.4 | n |  | TRUE
39 | bus_LV_2579-9_0_4_node_61 | 0.4 | n |  | TRUE
40 | bus_LV_2579-9_0_4_node_25 | 0.4 | n |  | TRUE
41 | bus_LV_2579-9_0_4_node_24 | 0.4 | n |  | TRUE
42 | bus_LV_2579-9_0_4_node_26 | 0.4 | n |  | TRUE
43 | bus_LV_2579-9_0_4_node_28 | 0.4 | n |  | TRUE
44 | bus_LV_2579-9_0_4_node_29 | 0.4 | n |  | TRUE
45 | bus_LV_2579-9_0_4_node_30 | 0.4 | n |  | TRUE
46 | bus_LV_2579-9_0_4_node_31 | 0.4 | n |  | TRUE
47 | bus_LV_2579-9_0_4_node_33 | 0.4 | n |  | TRUE
48 | bus_LV_2579-9_0_4_node_38 | 0.4 | n |  | TRUE
49 | bus_LV_2579-9_0_4_node_36 | 0.4 | n |  | TRUE
50 | bus_LV_2579-9_0_4_node_51 | 0.4 | n |  | TRUE
51 | bus_LV_2579-9_0_4_node_57 | 0.4 | n |  | TRUE
52 | bus_LV_2579-9_0_4_node_46 | 0.4 | n |  | TRUE
53 | bus_LV_2579-9_0_4_node_44 | 0.4 | n |  | TRUE
54 | bus_LV_2579-9_0_4_node_45 | 0.4 | n |  | TRUE
55 | bus_LV_2579-9_0_4_node_50 | 0.4 | n |  | TRUE
56 | bus_LV_2579-9_0_4_node_52 | 0.4 | n |  | TRUE
57 | bus_MV_480_0_node_46 | 20 | n |  | TRUE

## load
| name | bus | p_mw | q_mvar | const_z_percent | const_i_percent | sn_mva | scaling | in_service | type
0 | LV_2579-9_0_4_load_0 | 0 | 0.0052359 | 0.0013122 | 0 | 0 |  | 1 | TRUE | wye
1 | LV_2579-9_0_4_load_1 | 1 | 0.0090706 | 0.0022733 | 0 | 0 |  | 1 | TRUE | wye
2 | LV_2579-9_0_4_load_2 | 2 | 0.0066518 | 0.0016671 | 0 | 0 |  | 1 | TRUE | wye
3 | LV_2579-9_0_4_load_35 | 6 | 0.0044127 | 0.0011059 | 0 | 0 |  | 1 | TRUE | wye
4 | LV_2579-9_0_4_load_15 | 7 | 0.051029 | 0.012789 | 0 | 0 |  | 1 | TRUE | wye
5 | LV_2579-9_0_4_load_14 | 10 | 0.058056 | 0.01455 | 0 | 0 |  | 1 | TRUE | wye
6 | LV_2579-9_0_4_load_5 | 11 | 0.004161 | 0.0010428 | 0 | 0 |  | 1 | TRUE | wye
7 | LV_2579-9_0_4_load_6 | 12 | 0.0024719 | 0.00061951 | 0 | 0 |  | 1 | TRUE | wye
8 | LV_2579-9_0_4_load_7 | 13 | 0.0018429 | 0.00046186 | 0 | 0 |  | 1 | TRUE | wye
9 | LV_2579-9_0_4_load_8 | 14 | 0.00207 | 0.00051879 | 0 | 0 |  | 1 | TRUE | wye
10 | LV_2579-9_0_4_load_55 | 15 | 0.0019423 | 0.00048678 | 0 | 0 |  | 1 | TRUE | wye
11 | LV_2579-9_0_4_load_37 | 17 | 0.0013528 | 0.00033905 | 0 | 0 |  | 1 | TRUE | wye
12 | LV_2579-9_0_4_load_10 | 19 | 0.001678 | 0.00042055 | 0 | 0 |  | 1 | TRUE | wye
13 | LV_2579-9_0_4_load_11 | 20 | 0.0017012 | 0.00042635 | 0 | 0 |  | 1 | TRUE | wye
14 | LV_2579-9_0_4_load_12 | 21 | 0.0011412 | 0.000286 | 0 | 0 |  | 1 | TRUE | wye
15 | LV_2579-9_0_4_load_42 | 23 | 0.0015958 | 0.00039994 | 0 | 0 |  | 1 | TRUE | wye
16 | LV_2579-9_0_4_load_43 | 24 | 0.0018215 | 0.00045652 | 0 | 0 |  | 1 | TRUE | wye
17 | LV_2579-9_0_4_load_48 | 25 | 0.00087535 | 0.00021938 | 0 | 0 |  | 1 | TRUE | wye
18 | LV_2579-9_0_4_load_56 | 26 | 0.003516 | 0.00088118 | 0 | 0 |  | 1 | TRUE | wye
19 | LV_2579-9_0_4_load_16 | 27 | 0.019654 | 0.0049258 | 0 | 0 |  | 1 | TRUE | wye
20 | LV_2579-9_0_4_load_17 | 28 | 0.042056 | 0.01054 | 0 | 0 |  | 1 | TRUE | wye
21 | LV_2579-9_0_4_load_39 | 31 | 0.040628 | 0.010182 | 0 | 0 |  | 1 | TRUE | wye
22 | LV_2579-9_0_4_load_18 | 32 | 0.0026767 | 0.00067084 | 0 | 0 |  | 1 | TRUE | wye
23 | LV_2579-9_0_4_load_21 | 35 | 0.0035034 | 0.00087804 | 0 | 0 |  | 1 | TRUE | wye
24 | LV_2579-9_0_4_load_54 | 37 | 0.0134 | 0.0033583 | 0 | 0 |  | 1 | TRUE | wye
25 | LV_2579-9_0_4_load_60 | 38 | 0.0027786 | 0.00069639 | 0 | 0 |  | 1 | TRUE | wye
26 | LV_2579-9_0_4_load_61 | 39 | 0.013999 | 0.0035085 | 0 | 0 |  | 1 | TRUE | wye
27 | LV_2579-9_0_4_load_25 | 40 | 0.0040854 | 0.0010239 | 0 | 0 |  | 1 | TRUE | wye
28 | LV_2579-9_0_4_load_24 | 41 | 0.0016532 | 0.00041434 | 0 | 0 |  | 1 | TRUE | wye
29 | LV_2579-9_0_4_load_26 | 42 | 0.0016544 | 0.00041462 | 0 | 0 |  | 1 | TRUE | wye
30 | LV_2579-9_0_4_load_28 | 43 | 0.0081379 | 0.0020396 | 0 | 0 |  | 1 | TRUE | wye
31 | LV_2579-9_0_4_load_29 | 44 | 0.02046 | 0.0051277 | 0 | 0 |  | 1 | TRUE | wye
32 | LV_2579-9_0_4_load_30 | 45 | 0.0049017 | 0.0012285 | 0 | 0 |  | 1 | TRUE | wye
33 | LV_2579-9_0_4_load_31 | 46 | 0.0025112 | 0.00062937 | 0 | 0 |  | 1 | TRUE | wye
34 | LV_2579-9_0_4_load_38 | 48 | 0.040449 | 0.010137 | 0 | 0 |  | 1 | TRUE | wye
35 | LV_2579-9_0_4_load_36 | 49 | 0.0010409 | 0.00026088 | 0 | 0 |  | 1 | TRUE | wye
36 | LV_2579-9_0_4_load_51 | 50 | 0.0069942 | 0.0017529 | 0 | 0 |  | 1 | TRUE | wye
37 | LV_2579-9_0_4_load_57 | 51 | 0.049916 | 0.01251 | 0 | 0 |  | 1 | TRUE | wye
38 | LV_2579-9_0_4_load_46 | 52 | 0.00071744 | 0.00017981 | 0 | 0 |  | 1 | TRUE | wye
39 | LV_2579-9_0_4_load_44 | 53 | 0.0015962 | 0.00040005 | 0 | 0 |  | 1 | TRUE | wye
40 | LV_2579-9_0_4_load_45 | 54 | 0.0016432 | 0.00041182 | 0 | 0 |  | 1 | TRUE | wye
41 | LV_2579-9_0_4_load_50 | 55 | 0.001781 | 0.00044637 | 0 | 0 |  | 1 | TRUE | wye
42 | LV_2579-9_0_4_load_52 | 56 | 0.001649 | 0.00041328 | 0 | 0 |  | 1 | TRUE | wye

## ext_grid
| name | bus | vm_pu | va_degree | slack_weight | in_service
0 |  | 7 | 1 | 0 | 1 | TRUE

## line
| name | std_type | from_bus | to_bus | length_km | r_ohm_per_km | x_ohm_per_km | c_nf_per_km | g_us_per_km | max_i_ka | df | parallel | type | in_service
0 | LV_2579-9_0_4_line_0 |  | 0 | 1 | 0.042685 | 0.125 | 0.08 | 261 | 0 | 0.364 | 1 | 1 | cs | TRUE
1 | LV_2579-9_0_4_line_1 |  | 0 | 2 | 0.019483 | 0.125 | 0.08 | 261 | 0 | 0.364 | 1 | 1 | cs | TRUE
2 | LV_2579-9_0_4_line_2 |  | 1 | 3 | 0.032557 | 0.125 | 0.08 | 261 | 0 | 0.364 | 1 | 1 | cs | TRUE
3 | LV_2579-9_0_4_line_3 |  | 2 | 4 | 0.026486 | 0.125 | 0.08 | 261 | 0 | 0.364 | 1 | 1 | cs | TRUE
4 | LV_2579-9_0_4_line_4 |  | 3 | 5 | 0.005752 | 0.125 | 0.08 | 261 | 0 | 0.364 | 1 | 1 | cs | TRUE
5 | LV_2579-9_0_4_line_5 |  | 4 | 6 | 0.027375 | 0.125 | 0.08 | 261 | 0 | 0.364 | 1 | 1 | cs | TRUE
6 | LV_2579-9_0_4_line_6 |  | 4 | 7 | 0.018941 | 0.125 | 0.08 | 261 | 0 | 0.364 | 1 | 2 | cs | TRUE
7 | LV_2579-9_0_4_line_7 |  | 5 | 8 | 0.18913 | 0.125 | 0.08 | 261 | 0 | 0.364 | 1 | 1 | cs | TRUE
8 | LV_2579-9_0_4_line_8 |  | 6 | 9 | 0.015302 | 0.125 | 0.08 | 261 | 0 | 0.364 | 1 | 1 | cs | TRUE
9 | LV_2579-9_0_4_line_9 |  | 7 | 10 | 0.0089759 | 0.125 | 0.08 | 261 | 0 | 0.364 | 1 | 2 | cs | TRUE
10 | LV_2579-9_0_4_line_10 |  | 8 | 51 | 0.087973 | 0.125 | 0.08 | 261 | 0 | 0.364 | 1 | 1 | cs | TRUE
11 | LV_2579-9_0_4_line_11 |  | 9 | 16 | 0.002471 | 0.125 | 0.08 | 261 | 0 | 0.364 | 1 | 1 | cs | TRUE
12 | LV_2579-9_0_4_line_12 |  | 9 | 13 | 0.031971 | 0.125 | 0.08 | 261 | 0 | 0.364 | 1 | 1 | cs | TRUE
13 | LV_2579-9_0_4_line_13 |  | 10 | 27 | 0.0026413 | 0.125 | 0.08 | 261 | 0 | 0.364 | 1 | 2 | cs | TRUE
14 | LV_2579-9_0_4_line_14 |  | 11 | 12 | 0.021184 | 0.125 | 0.08 | 261 | 0 | 0.364 | 1 | 1 | cs | TRUE
15 | LV_2579-9_0_4_line_15 |  | 11 | 13 | 0.0037727 | 0.125 | 0.08 | 261 | 0 | 0.364 | 1 | 1 | cs | TRUE
16 | LV_2579-9_0_4_line_16 |  | 12 | 14 | 0.017562 | 0.125 | 0.08 | 261 | 0 | 0.364 | 1 | 1 | cs | TRUE
17 | LV_2579-9_0_4_line_17 |  | 14 | 15 | 0.0097861 | 0.125 | 0.08 | 261 | 0 | 0.364 | 1 | 1 | cs | TRUE
18 | LV_2579-9_0_4_line_18 |  | 16 | 17 | 0.01717 | 0.125 | 0.08 | 261 | 0 | 0.364 | 1 | 1 | cs | TRUE
19 | LV_2579-9_0_4_line_19 |  | 16 | 18 | 0.025911 | 0.125 | 0.08 | 261 | 0 | 0.364 | 1 | 1 | cs | TRUE
20 | LV_2579-9_0_4_line_20 |  | 17 | 49 | 0.013472 | 0.125 | 0.08 | 261 | 0 | 0.364 | 1 | 1 | cs | TRUE
21 | LV_2579-9_0_4_line_21 |  | 18 | 40 | 0.026959 | 0.125 | 0.08 | 261 | 0 | 0.364 | 1 | 1 | cs | TRUE
22 | LV_2579-9_0_4_line_22 |  | 18 | 36 | 0.012776 | 0.125 | 0.08 | 261 | 0 | 0.364 | 1 | 1 | cs | TRUE
23 | LV_2579-9_0_4_line_23 |  | 19 | 20 | 0.014118 | 0.125 | 0.08 | 261 | 0 | 0.364 | 1 | 1 | cs | TRUE
24 | LV_2579-9_0_4_line_24 |  | 19 | 21 | 0.005957 | 0.125 | 0.08 | 261 | 0 | 0.364 | 1 | 1 | cs | TRUE
25 | LV_2579-9_0_4_line_25 |  | 20 | 22 | 0.017062 | 0.125 | 0.08 | 261 | 0 | 0.364 | 1 | 1 | cs | TRUE
26 | LV_2579-9_0_4_line_26 |  | 22 | 23 | 0.020964 | 0.125 | 0.08 | 261 | 0 | 0.364 | 1 | 1 | cs | TRUE
27 | LV_2579-9_0_4_line_27 |  | 22 | 24 | 0.0094175 | 0.125 | 0.08 | 261 | 0 | 0.364 | 1 | 1 | cs | TRUE
28 | LV_2579-9_0_4_line_28 |  | 23 | 25 | 0.0077718 | 0.125 | 0.08 | 261 | 0 | 0.364 | 1 | 1 | cs | TRUE
29 | LV_2579-9_0_4_line_29 |  | 24 | 26 | 0.017942 | 0.125 | 0.08 | 261 | 0 | 0.364 | 1 | 1 | cs | TRUE
30 | LV_2579-9_0_4_line_30 |  | 25 | 52 | 0.00029091 | 0.125 | 0.08 | 261 | 0 | 0.364 | 1 | 1 | cs | TRUE
31 | LV_2579-9_0_4_line_31 |  | 26 | 30 | 0.0024485 | 0.125 | 0.08 | 261 | 0 | 0.364 | 1 | 1 | cs | TRUE
32 | LV_2579-9_0_4_line_32 |  | 27 | 28 | 0.0034996 | 0.125 | 0.08 | 261 | 0 | 0.364 | 1 | 2 | cs | TRUE
33 | LV_2579-9_0_4_line_33 |  | 28 | 29 | 0.014696 | 0.125 | 0.08 | 261 | 0 | 0.364 | 1 | 1 | cs | TRUE
34 | LV_2579-9_0_4_line_34 |  | 29 | 30 | 0.047989 | 0.125 | 0.08 | 261 | 0 | 0.364 | 1 | 1 | cs | TRUE
35 | LV_2579-9_0_4_line_35 |  | 29 | 31 | 0.0077898 | 0.125 | 0.08 | 261 | 0 | 0.364 | 1 | 1 | cs | TRUE
36 | LV_2579-9_0_4_line_36 |  | 30 | 50 | 0.015179 | 0.125 | 0.08 | 261 | 0 | 0.364 | 1 | 1 | cs | TRUE
37 | LV_2579-9_0_4_line_37 |  | 31 | 48 | 0.0022843 | 0.125 | 0.08 | 261 | 0 | 0.364 | 1 | 1 | cs | TRUE
38 | LV_2579-9_0_4_line_38 |  | 32 | 33 | 0.11241 | 0.125 | 0.08 | 261 | 0 | 0.364 | 1 | 1 | cs | TRUE
39 | LV_2579-9_0_4_line_39 |  | 32 | 34 | 0.048552 | 0.125 | 0.08 | 261 | 0 | 0.364 | 1 | 1 | cs | TRUE
40 | LV_2579-9_0_4_line_40 |  | 33 | 35 | 0.024942 | 0.125 | 0.08 | 261 | 0 | 0.364 | 1 | 1 | cs | TRUE
41 | LV_2579-9_0_4_line_41 |  | 34 | 36 | 0.096852 | 0.125 | 0.08 | 261 | 0 | 0.364 | 1 | 1 | cs | TRUE
42 | LV_2579-9_0_4_line_42 |  | 35 | 37 | 0.018608 | 0.125 | 0.08 | 261 | 0 | 0.364 | 1 | 1 | cs | TRUE
43 | LV_2579-9_0_4_line_43 |  | 36 | 38 | 0.0164 | 0.125 | 0.08 | 261 | 0 | 0.364 | 1 | 1 | cs | TRUE
44 | LV_2579-9_0_4_line_44 |  | 37 | 39 | 0.076262 | 0.125 | 0.08 | 261 | 0 | 0.364 | 1 | 1 | cs | TRUE
45 | LV_2579-9_0_4_line_45 |  | 40 | 41 | 0.017281 | 0.125 | 0.08 | 261 | 0 | 0.364 | 1 | 1 | cs | TRUE
46 | LV_2579-9_0_4_line_46 |  | 41 | 42 | 0.0071102 | 0.125 | 0.08 | 261 | 0 | 0.364 | 1 | 1 | cs | TRUE
47 | LV_2579-9_0_4_line_47 |  | 42 | 43 | 0.039718 | 0.125 | 0.08 | 261 | 0 | 0.364 | 1 | 1 | cs | TRUE
48 | LV_2579-9_0_4_line_48 |  | 44 | 45 | 0.017632 | 0.125 | 0.08 | 261 | 0 | 0.364 | 1 | 1 | cs | TRUE
49 | LV_2579-9_0_4_line_49 |  | 44 | 46 | 0.004004 | 0.125 | 0.08 | 261 | 0 | 0.364 | 1 | 1 | cs | TRUE
50 | LV_2579-9_0_4_line_50 |  | 46 | 47 | 0.015748 | 0.125 | 0.08 | 261 | 0 | 0.364 | 1 | 1 | cs | TRUE
51 | LV_2579-9_0_4_line_51 |  | 47 | 48 | 0.024533 | 0.125 | 0.08 | 261 | 0 | 0.364 | 1 | 1 | cs | TRUE
52 | LV_2579-9_0_4_line_52 |  | 50 | 55 | 0.017763 | 0.125 | 0.08 | 261 | 0 | 0.364 | 1 | 1 | cs | TRUE
53 | LV_2579-9_0_4_line_53 |  | 52 | 53 | 0.0055953 | 0.125 | 0.08 | 261 | 0 | 0.364 | 1 | 1 | cs | TRUE
54 | LV_2579-9_0_4_line_54 |  | 53 | 54 | 0.02079 | 0.125 | 0.08 | 261 | 0 | 0.364 | 1 | 1 | cs | TRUE
55 | LV_2579-9_0_4_line_55 |  | 55 | 56 | 0.0021126 | 0.125 | 0.08 | 261 | 0 | 0.364 | 1 | 1 | cs | TRUE

## trafo
| name | std_type | hv_bus | lv_bus | sn_mva | vn_hv_kv | vn_lv_kv | vk_percent | vkr_percent | pfe_kw | i0_percent | shift_degree | tap_side | tap_neutral | tap_min | tap_max | tap_step_percent | tap_step_degree | tap_pos | tap_phase_shifter | parallel | df | in_service
0 | LV_2579-9_0_4_trafo_15 | 0.63 MVA 20/0.4 kV | 57 | 7 | 0.63 | 20 | 0.4 | 6 | 1.206 | 1.65 | 0.2619 | 150 | hv | 0 | -2 | 2 | 2.5 | 0 | 0 | FALSE | 1 | 1 | TRUE

## line_geodata
| x0 | y0 | x1 | y1 | x2 | y2 | x3 | y3 | x4 | y4 | x5 | y5 | x6 | y6 | x7 | y7 | x8 | y8 | x9 | y9 | x10 | y10 | x11 | y11 | x12 | y12 | x13 | y13 | x14 | y14 | x15 | y15 | x16 | y16 | x17 | y17 | x18 | y18
0 | 2630799.8975 | 1242421.1605 | 2630838.9691 | 1242438.3478
1 | 2630799.8975 | 1242421.1605 | 2630782.0637 | 1242413.3155
2 | 2630868.7702 | 1242451.4571 | 2630838.9691 | 1242438.3478
3 | 2630757.8199 | 1242402.6508 | 2630782.0637 | 1242413.3155
4 | 2630872.4585 | 1242455.8791 | 2630868.7702 | 1242451.4571
5 | 2630757.8199 | 1242402.6508 | 2630774.3997 | 1242383.0018 | 2630775.4288 | 1242381.6919
6 | 2630757.8199 | 1242402.6508 | 2630751.2976 | 1242409.7994 | 2630744.5135 | 1242416.1073
7 | 2630872.4585 | 1242455.8791 | 2630897.7195 | 1242643.3191
8 | 2630784.802 | 1242369.6027 | 2630784.299 | 1242370.4006 | 2630775.4288 | 1242381.6919
9 | 2630737.9401 | 1242422.2194 | 2630744.5135 | 1242416.1073
10 | 2630897.7195 | 1242643.3191 | 2630844.1856 | 1242637.0592 | 2630825.8775 | 1242635.8968 | 2630810.1512 | 1242636.197
11 | 2630786.0979 | 1242367.497 | 2630784.802 | 1242369.6027
12 | 2630784.802 | 1242369.6027 | 2630781.797 | 1242367.4969 | 2630779.5971 | 1242366.0957 | 2630767.5028 | 1242360.2961 | 2630756.1971 | 1242355.5012
13 | 2630737.9401 | 1242422.2194 | 2630736.0058 | 1242424.0179
14 | 2630752.7859 | 1242353.8894 | 2630733.6324 | 1242344.8394
15 | 2630752.7859 | 1242353.8894 | 2630756.1971 | 1242355.5012 | 2630756.1971 | 1242355.5012
16 | 2630733.6324 | 1242344.8394 | 2630721.7 | 1242339.2013 | 2630717.7598 | 1242337.323
17 | 2630708.9261 | 1242333.1119 | 2630717.7598 | 1242337.323
18 | 2630786.0979 | 1242367.497 | 2630799.9258 | 1242377.6759
19 | 2630786.0979 | 1242367.497 | 2630793.7012 | 1242355.9957 | 2630800.3527 | 1242345.8348
20 | 2630799.9258 | 1242377.6759 | 2630810.7757 | 1242385.6626
21 | 2630800.3527 | 1242345.8348 | 2630813.2024 | 1242351.7051 | 2630824.5995 | 1242357.6015
22 | 2630800.3527 | 1242345.8348 | 2630799.8672 | 1242341.7963 | 2630798.6456 | 1242338.31 | 2630796.9544 | 1242336.4667 | 2630794.9441 | 1242334.9442
23 | 2630675.6405 | 1242364.957 | 2630681.861 | 1242352.2838
24 | 2630684.4858 | 1242346.9362 | 2630681.861 | 1242352.2838
25 | 2630668.1228 | 1242380.273 | 2630675.6405 | 1242364.957
26 | 2630668.1228 | 1242380.273 | 2630662.4014 | 1242374.3064 | 2630651.3304 | 1242368.0894
27 | 2630668.1228 | 1242380.273 | 2630674.6414 | 1242387.0699
28 | 2630644.4875 | 1242364.4059 | 2630649.3927 | 1242367.0013 | 2630651.3304 | 1242368.0894
29 | 2630674.6414 | 1242387.0699 | 2630678.6033 | 1242391.2008 | 2630687.1218 | 1242399.9605
30 | 2630644.4875 | 1242364.4059 | 2630644.2304 | 1242364.2698
31 | 2630688.8288 | 1242401.7158 | 2630687.1218 | 1242399.9605
32 | 2630733.3925 | 1242426.3456 | 2630735.8032 | 1242424.2062 | 2630736.0058 | 1242424.0179
33 | 2630722.4006 | 1242436.1001 | 2630733.3925 | 1242426.3456
34 | 2630722.4006 | 1242436.1001 | 2630710.197 | 1242423.6958 | 2630688.8288 | 1242401.7158
35 | 2630722.4006 | 1242436.1001 | 2630717.0508 | 1242441.7623
36 | 2630688.8288 | 1242401.7158 | 2630697.4923 | 1242389.2521
37 | 2630715.4821 | 1242443.4227 | 2630717.0508 | 1242441.7623
38 | 2630945.9005 | 1242368.4052 | 2630881.0269 | 1242335.7914 | 2630844.8238 | 1242319.2681
39 | 2630845.2812 | 1242284.8733 | 2630846.4672 | 1242293.7407 | 2630831.5298 | 1242309.9846 | 2630832.041 | 1242313.4339 | 2630844.8238 | 1242319.2681
40 | 2630945.9005 | 1242368.4052 | 2630953.7772 | 1242344.7395
41 | 2630845.2812 | 1242284.8733 | 2630824.9516 | 1242308.9165 | 2630812.1971 | 1242326.9174 | 2630812.4732 | 1242329.0647 | 2630814.1389 | 1242331.4526 | 2630815.0436 | 1242333.3585 | 2630815.5184 | 1242335.0954 | 2630815.4283 | 1242336.4402 | 2630814.1795 | 1242338.2016 | 2630811.8258 | 1242338.7675 | 2630809.7064 | 1242337.8782 | 2630808.2488 | 1242336.1806 | 2630807.4618 | 1242333.4304 | 2630806.0462 | 1242329.4649 | 2630803.5863 | 1242327.173 | 2630801.0279 | 1242326.3925 | 2630798.7994 | 1242327.5929 | 2630797.2444 | 1242330.0975 | 2630794.9441 | 1242334.9442
42 | 2630959.6537 | 1242327.0837 | 2630953.7772 | 1242344.7395
43 | 2630794.9441 | 1242334.9442 | 2630780.2853 | 1242327.5901
44 | 2630959.6537 | 1242327.0837 | 2631032.7402 | 1242305.3065
45 | 2630824.5995 | 1242357.6015 | 2630839.948 | 1242365.5421
46 | 2630846.2631 | 1242368.8092 | 2630839.948 | 1242365.5421
47 | 2630881.4202 | 1242387.2802 | 2630875.9831 | 1242384.185 | 2630846.2631 | 1242368.8092
48 | 2630666.0163 | 1242445.9065 | 2630682.1848 | 1242452.9396
49 | 2630685.851 | 1242454.549 | 2630684.4019 | 1242453.9041 | 2630682.1848 | 1242452.9396
50 | 2630699.5978 | 1242462.0989 | 2630693.6023 | 1242457.9986 | 2630685.851 | 1242454.549
51 | 2630699.5978 | 1242462.0989 | 2630701.2035 | 1242460.0058 | 2630710.3998 | 1242448.8017 | 2630715.4821 | 1242443.4227
52 | 2630697.9134 | 1242373.1487 | 2630701.2114 | 1242383.9017 | 2630697.4923 | 1242389.2521
53 | 2630639.2847 | 1242361.653 | 2630644.2304 | 1242364.2698
54 | 2630639.2847 | 1242361.653 | 2630620.9087 | 1242351.9299
55 | 2630697.2939 | 1242371.1289 | 2630697.9134 | 1242373.1487

## bus_geodata
| x | y | coords
0 | 2630799.8975 | 1242421.1605
1 | 2630838.9691 | 1242438.3478
2 | 2630782.0637 | 1242413.3155
3 | 2630868.7702 | 1242451.4571
4 | 2630757.8199 | 1242402.6508
5 | 2630872.4585 | 1242455.8791
6 | 2630775.4288 | 1242381.6919
7 | 2630744.5135 | 1242416.1073
8 | 2630897.7195 | 1242643.319
9 | 2630784.802 | 1242369.6027
10 | 2630737.9401 | 1242422.2194
11 | 2630752.7859 | 1242353.8894
12 | 2630733.6324 | 1242344.8394
13 | 2630756.1971 | 1242355.5012
14 | 2630717.7598 | 1242337.323
15 | 2630708.9261 | 1242333.1119
16 | 2630786.0979 | 1242367.497
17 | 2630799.9258 | 1242377.6759
18 | 2630800.3527 | 1242345.8348
19 | 2630681.861 | 1242352.2838
20 | 2630675.6405 | 1242364.957
21 | 2630684.4858 | 1242346.9362
22 | 2630668.1228 | 1242380.273
23 | 2630651.3304 | 1242368.0894
24 | 2630674.6414 | 1242387.0699
25 | 2630644.4875 | 1242364.4059
26 | 2630687.1218 | 1242399.9605
27 | 2630736.0058 | 1242424.0179
28 | 2630733.3925 | 1242426.3456
29 | 2630722.4006 | 1242436.1001
30 | 2630688.8288 | 1242401.7158
31 | 2630717.0508 | 1242441.7623
32 | 2630844.8238 | 1242319.2681
33 | 2630945.9005 | 1242368.4052
34 | 2630845.2812 | 1242284.8733
35 | 2630953.7772 | 1242344.7395
36 | 2630794.9441 | 1242334.9442
37 | 2630959.6537 | 1242327.0837
38 | 2630780.2853 | 1242327.5901
39 | 2631032.7402 | 1242305.3065
40 | 2630824.5995 | 1242357.6015
41 | 2630839.948 | 1242365.5421
42 | 2630846.2631 | 1242368.8092
43 | 2630881.4202 | 1242387.2802
44 | 2630682.1848 | 1242452.9396
45 | 2630666.0163 | 1242445.9065
46 | 2630685.851 | 1242454.549
47 | 2630699.5978 | 1242462.0989
48 | 2630715.4821 | 1242443.4227
49 | 2630810.7757 | 1242385.6626
50 | 2630697.4923 | 1242389.2521
51 | 2630810.1512 | 1242636.197
52 | 2630644.2304 | 1242364.2698
53 | 2630639.2847 | 1242361.653
54 | 2630620.9087 | 1242351.9299
55 | 2630697.9134 | 1242373.1487
56 | 2630697.2939 | 1242371.1289
57 | 2630757.8199 | 1242402.6508

## line_std_types
| c_nf_per_km | r_ohm_per_km | x_ohm_per_km | max_i_ka | type | q_mm2 | alpha | voltage_rating
NAYY 4x50 SE | 210 | 0.642 | 0.083 | 0.142 | cs | 50 | 0.00403 | LV
NAYY 4x120 SE | 264 | 0.225 | 0.08 | 0.242 | cs | 120 | 0.00403 | LV
NAYY 4x150 SE | 261 | 0.208 | 0.08 | 0.27 | cs | 150 | 0.00403 | LV
NA2XS2Y 1x95 RM/25 12/20 kV | 216 | 0.313 | 0.132 | 0.252 | cs | 95 | 0.00403 | MV
NA2XS2Y 1x185 RM/25 12/20 kV | 273 | 0.161 | 0.117 | 0.362 | cs | 185 | 0.00403 | MV
NA2XS2Y 1x240 RM/25 12/20 kV | 304 | 0.122 | 0.112 | 0.421 | cs | 240 | 0.00403 | MV
NA2XS2Y 1x95 RM/25 6/10 kV | 315 | 0.313 | 0.123 | 0.249 | cs | 95 | 0.00403 | MV
NA2XS2Y 1x185 RM/25 6/10 kV | 406 | 0.161 | 0.11 | 0.358 | cs | 185 | 0.00403 | MV
NA2XS2Y 1x240 RM/25 6/10 kV | 456 | 0.122 | 0.105 | 0.416 | cs | 240 | 0.00403 | MV
NA2XS2Y 1x150 RM/25 12/20 kV | 250 | 0.206 | 0.116 | 0.319 | cs | 150 | 0.00403 | MV
NA2XS2Y 1x120 RM/25 12/20 kV | 230 | 0.253 | 0.119 | 0.283 | cs | 120 | 0.00403 | MV
NA2XS2Y 1x70 RM/25 12/20 kV | 190 | 0.443 | 0.132 | 0.22 | cs | 70 | 0.00403 | MV
NA2XS2Y 1x150 RM/25 6/10 kV | 360 | 0.206 | 0.11 | 0.315 | cs | 150 | 0.00403 | MV
NA2XS2Y 1x120 RM/25 6/10 kV | 340 | 0.253 | 0.113 | 0.28 | cs | 120 | 0.00403 | MV
NA2XS2Y 1x70 RM/25 6/10 kV | 280 | 0.443 | 0.123 | 0.217 | cs | 70 | 0.00403 | MV
N2XS(FL)2Y 1x120 RM/35 64/110 kV | 112 | 0.153 | 0.166 | 0.366 | cs | 120 | 0.00393 | HV
N2XS(FL)2Y 1x185 RM/35 64/110 kV | 125 | 0.099 | 0.156 | 0.457 | cs | 185 | 0.00393 | HV
N2XS(FL)2Y 1x240 RM/35 64/110 kV | 135 | 0.075 | 0.149 | 0.526 | cs | 240 | 0.00393 | HV
N2XS(FL)2Y 1x300 RM/35 64/110 kV | 144 | 0.06 | 0.144 | 0.588 | cs | 300 | 0.00393 | HV
15-AL1/3-ST1A 0.4 | 11 | 1.8769 | 0.35 | 0.105 | ol | 16 | 0.00403 | LV
24-AL1/4-ST1A 0.4 | 11.25 | 1.2012 | 0.335 | 0.14 | ol | 24 | 0.00403 | LV
48-AL1/8-ST1A 0.4 | 12.2 | 0.5939 | 0.3 | 0.21 | ol | 48 | 0.00403 | LV
94-AL1/15-ST1A 0.4 | 13.2 | 0.306 | 0.29 | 0.35 | ol | 94 | 0.00403 | LV
34-AL1/6-ST1A 10.0 | 9.7 | 0.8342 | 0.36 | 0.17 | ol | 34 | 0.00403 | MV
48-AL1/8-ST1A 10.0 | 10.1 | 0.5939 | 0.35 | 0.21 | ol | 48 | 0.00403 | MV
70-AL1/11-ST1A 10.0 | 10.4 | 0.4132 | 0.339 | 0.29 | ol | 70 | 0.00403 | MV
94-AL1/15-ST1A 10.0 | 10.75 | 0.306 | 0.33 | 0.35 | ol | 94 | 0.00403 | MV
122-AL1/20-ST1A 10.0 | 11.1 | 0.2376 | 0.323 | 0.41 | ol | 122 | 0.00403 | MV
149-AL1/24-ST1A 10.0 | 11.25 | 0.194 | 0.315 | 0.47 | ol | 149 | 0.00403 | MV
34-AL1/6-ST1A 20.0 | 9.15 | 0.8342 | 0.382 | 0.17 | ol | 34 | 0.00403 | MV
48-AL1/8-ST1A 20.0 | 9.5 | 0.5939 | 0.372 | 0.21 | ol | 48 | 0.00403 | MV
70-AL1/11-ST1A 20.0 | 9.7 | 0.4132 | 0.36 | 0.29 | ol | 70 | 0.00403 | MV
94-AL1/15-ST1A 20.0 | 10 | 0.306 | 0.35 | 0.35 | ol | 94 | 0.00403 | MV
122-AL1/20-ST1A 20.0 | 10.3 | 0.2376 | 0.344 | 0.41 | ol | 122 | 0.00403 | MV
149-AL1/24-ST1A 20.0 | 10.5 | 0.194 | 0.337 | 0.47 | ol | 149 | 0.00403 | MV
184-AL1/30-ST1A 20.0 | 10.75 | 0.1571 | 0.33 | 0.535 | ol | 184 | 0.00403 | MV
243-AL1/39-ST1A 20.0 | 11 | 0.1188 | 0.32 | 0.645 | ol | 243 | 0.00403 | MV
48-AL1/8-ST1A 110.0 | 8 | 0.5939 | 0.46 | 0.21 | ol | 48 | 0.00403 | HV
70-AL1/11-ST1A 110.0 | 8.4 | 0.4132 | 0.45 | 0.29 | ol | 70 | 0.00403 | HV
94-AL1/15-ST1A 110.0 | 8.65 | 0.306 | 0.44 | 0.35 | ol | 94 | 0.00403 | HV
122-AL1/20-ST1A 110.0 | 8.5 | 0.2376 | 0.43 | 0.41 | ol | 122 | 0.00403 | HV
149-AL1/24-ST1A 110.0 | 8.75 | 0.194 | 0.41 | 0.47 | ol | 149 | 0.00403 | HV
184-AL1/30-ST1A 110.0 | 8.8 | 0.1571 | 0.4 | 0.535 | ol | 184 | 0.00403 | HV
243-AL1/39-ST1A 110.0 | 9 | 0.1188 | 0.39 | 0.645 | ol | 243 | 0.00403 | HV
305-AL1/39-ST1A 110.0 | 9.2 | 0.0949 | 0.38 | 0.74 | ol | 305 | 0.00403 | HV
490-AL1/64-ST1A 110.0 | 9.75 | 0.059 | 0.37 | 0.96 | ol | 490 | 0.00403 | HV
679-AL1/86-ST1A 110.0 | 9.95 | 0.042 | 0.36 | 1.15 | ol | 679 | 0.00403 | HV
490-AL1/64-ST1A 220.0 | 10 | 0.059 | 0.285 | 0.96 | ol | 490 | 0.00403 | HV
679-AL1/86-ST1A 220.0 | 11.7 | 0.042 | 0.275 | 1.15 | ol | 679 | 0.00403 | HV
490-AL1/64-ST1A 380.0 | 11 | 0.059 | 0.253 | 0.96 | ol | 490 | 0.00403 | HV
679-AL1/86-ST1A 380.0 | 14.6 | 0.042 | 0.25 | 1.15 | ol | 679 | 0.00403 | HV

## trafo_std_types
| i0_percent | pfe_kw | vkr_percent | sn_mva | vn_lv_kv | vn_hv_kv | vk_percent | shift_degree | vector_group | tap_side | tap_neutral | tap_min | tap_max | tap_step_degree | tap_step_percent | tap_phase_shifter
160 MVA 380/110 kV | 0.06 | 60 | 0.25 | 160 | 110 | 380 | 12.2 | 0 | Yy0 | hv | 0 | -9 | 9 | 0 | 1.5 | FALSE
100 MVA 220/110 kV | 0.06 | 55 | 0.26 | 100 | 110 | 220 | 12 | 0 | Yy0 | hv | 0 | -9 | 9 | 0 | 1.5 | FALSE
63 MVA 110/20 kV | 0.04 | 22 | 0.32 | 63 | 20 | 110 | 18 | 150 | YNd5 | hv | 0 | -9 | 9 | 0 | 1.5 | FALSE
40 MVA 110/20 kV | 0.05 | 18 | 0.34 | 40 | 20 | 110 | 16.2 | 150 | YNd5 | hv | 0 | -9 | 9 | 0 | 1.5 | FALSE
25 MVA 110/20 kV | 0.07 | 14 | 0.41 | 25 | 20 | 110 | 12 | 150 | YNd5 | hv | 0 | -9 | 9 | 0 | 1.5 | FALSE
63 MVA 110/10 kV | 0.04 | 22 | 0.32 | 63 | 10 | 110 | 18 | 150 | YNd5 | hv | 0 | -9 | 9 | 0 | 1.5 | FALSE
40 MVA 110/10 kV | 0.05 | 18 | 0.34 | 40 | 10 | 110 | 16.2 | 150 | YNd5 | hv | 0 | -9 | 9 | 0 | 1.5 | FALSE
25 MVA 110/10 kV | 0.07 | 14 | 0.41 | 25 | 10 | 110 | 12 | 150 | YNd5 | hv | 0 | -9 | 9 | 0 | 1.5 | FALSE
0.25 MVA 20/0.4 kV | 0.32 | 0.8 | 1.44 | 0.25 | 0.4 | 20 | 6 | 150 | Yzn5 | hv | 0 | -2 | 2 | 0 | 2.5 | FALSE
0.4 MVA 20/0.4 kV | 0.3375 | 1.35 | 1.425 | 0.4 | 0.4 | 20 | 6 | 150 | Dyn5 | hv | 0 | -2 | 2 | 0 | 2.5 | FALSE
0.63 MVA 20/0.4 kV | 0.2619 | 1.65 | 1.206 | 0.63 | 0.4 | 20 | 6 | 150 | Dyn5 | hv | 0 | -2 | 2 | 0 | 2.5 | FALSE
0.25 MVA 10/0.4 kV | 0.24 | 0.6 | 1.2 | 0.25 | 0.4 | 10 | 4 | 150 | Dyn5 | hv | 0 | -2 | 2 | 0 | 2.5 | FALSE
0.4 MVA 10/0.4 kV | 0.2375 | 0.95 | 1.325 | 0.4 | 0.4 | 10 | 4 | 150 | Dyn5 | hv | 0 | -2 | 2 | 0 | 2.5 | FALSE
0.63 MVA 10/0.4 kV | 0.1873 | 1.18 | 1.0794 | 0.63 | 0.4 | 10 | 4 | 150 | Dyn5 | hv | 0 | -2 | 2 | 0 | 2.5 | FALSE

## trafo3w_std_types
| sn_hv_mva | sn_mv_mva | sn_lv_mva | vn_hv_kv | vn_mv_kv | vn_lv_kv | vk_hv_percent | vk_mv_percent | vk_lv_percent | vkr_hv_percent | vkr_mv_percent | vkr_lv_percent | pfe_kw | i0_percent | shift_mv_degree | shift_lv_degree | vector_group | tap_side | tap_neutral | tap_min | tap_max | tap_step_percent
63/25/38 MVA 110/20/10 kV | 63 | 25 | 38 | 110 | 20 | 10 | 10.4 | 10.4 | 10.4 | 0.28 | 0.32 | 0.35 | 35 | 0.89 | 0 | 0 | YN0yn0yn0 | hv | 0 | -10 | 10 | 1.2
63/25/38 MVA 110/10/10 kV | 63 | 25 | 38 | 110 | 10 | 10 | 10.4 | 10.4 | 10.4 | 0.28 | 0.32 | 0.35 | 35 | 0.89 | 0 | 0 | YN0yn0yn0 | hv | 0 | -10 | 10 | 1.2

## fuse_std_types
| fuse_type | i_rated_a | t_avg | t_min | t_total | x_avg | x_min | x_total
HV 100A | HV 100A | 100 | 0 | [10.0, 3.64, 0.854, 0.281, 0.1, 0.0531, 0.022, 0.01] | [10.0, 4.267, 1.21, 0.403, 0.1, 0.058, 0.022, 0.01] | 0 | [300.0, 350.0, 450.0, 550.0, 700.0, 850.0, 1200.0, 1752.0] | [600.0, 700.0, 900.0, 1150.0, 1665.0, 2000.0, 3000.0, 4313.0]
HV 10A | HV 10A | 10 | 0 | [10.0, 1675.0, 0.344, 0.156, 0.1, 0.0417, 0.0171, 0.01] | [10.0, 1.3, 0.3, 0.155, 0.1, 0.0555, 0.023, 0.01] | 0 | [30.0, 32.0, 35.0, 37.0, 39.0, 50.0, 70.0, 88.0] | [60.0, 70.0, 80.0, 87.0, 94.0, 110.0, 150.0, 216.0]
HV 125A | HV 125A | 125 | 0 | [10.0, 1.82, 0.344, 0.1, 0.0467, 0.0269, 0.01] | [10.0, 2.478, 0.426, 0.1, 0.0427, 0.0211, 0.01] | 0 | [375.0, 500.0, 700.0, 925.0, 1200.0, 1500.0, 2341.0] | [750.0, 1000.0, 1500.0, 2200.0, 3000.0, 4000.0, 5765.0]
HV 160A | HV 160A | 160 | 0 | [10.0, 4.15, 1.03, 0.198, 0.1, 0.051, 0.0172, 0.01] | [10.0, 2.3, 0.734, 0.274, 0.1, 0.046, 0.0177, 0.01] | 0 | [480.0, 550.0, 700.0, 1000.0, 1260.0, 1600.0, 2500.0, 3227.0] | [960.0, 1300.0, 1700.0, 2200.0, 2996.0, 4000.0, 6000.0, 7946.0]
HV 16A | HV 16A | 16 | 0 | [10.0, 0.352, 0.164, 0.1, 0.0649, 0.0342, 0.01] | [10.0, 2.34, 0.722, 0.181, 0.1, 0.055, 0.0296, 0.01] | 0 | [48.0, 60.0, 65.0, 71.0, 80.0, 100.0, 162.0] | [96.0, 110.0, 125.0, 150.0, 168.0, 200.0, 250.0, 398.0]
HV 200A | HV 200A | 200 | 0 | [10.0, 4.267, 1.21, 0.403, 0.1, 0.058, 0.022, 0.01] | [10.0, 3.73, 1.654, 0.328, 0.1, 0.0531, 0.019, 0.01] | 0 | [600.0, 700.0, 900.0, 1150.0, 1665.0, 2000.0, 3000.0, 4313.0] | [1200.0, 1500.0, 1800.0, 2700.0, 3960.0, 5000.0, 7500.0, 10620.0]
HV 20A | HV 20A | 20 | 0 | [10.0, 1.3, 0.3, 0.155, 0.1, 0.0555, 0.023, 0.01] | [10.0, 1.3, 0.161, 0.1, 0.0611, 0.0399, 0.0141, 0.01] | 0 | [60.0, 70.0, 80.0, 87.0, 94.0, 110.0, 150.0, 216.0] | [120.0, 150.0, 200.0, 223.0, 260.0, 300.0, 450.0, 532.0]
HV 25A | HV 25A | 25 | 0 | [10.0, 2.512, 0.833, 0.299, 0.1, 0.0372, 0.0223, 0.01] | [10.0, 3.125, 0.597, 0.198, 0.1, 0.0378, 0.022, 0.01] | 0 | [75.0, 82.0, 90.0, 100.0, 124.0, 170.0, 200.0, 289.0] | [150.0, 170.0, 210.0, 250.0, 294.0, 400.0, 500.0, 711.0]
HV 31.5A | HV 31.5A | 31.5 | 0 | [10.0, 2.34, 0.722, 0.181, 0.1, 0.055, 0.0296, 0.01] | [10.0, 2.84, 0.368, 0.164, 0.1, 0.0621, 0.0378, 0.0195, 0.01] | 0 | [95.0, 110.0, 125.0, 150.0, 165.0, 200.0, 250.0, 390.0] | [189.0, 220.0, 300.0, 350.0, 393.0, 450.0, 530.0, 700.0, 960.0]
HV 40A | HV 40A | 40 | 0 | [10.0, 1.3, 0.161, 0.1, 0.0611, 0.0399, 0.0141, 0.01] | [10.0, 2.05, 0.369, 0.198, 0.1, 0.051, 0.0298, 0.01] | 0 | [120.0, 150.0, 200.0, 223.0, 260.0, 300.0, 450.0, 532.0] | [240.0, 300.0, 400.0, 450.0, 530.0, 650.0, 800.0, 1311.0]
HV 50A | HV 50A | 50 | 0 | [10.0, 3.215, 0.597, 0.198, 0.1, 0.0378, 0.022, 0.01] | [10.0, 3.64, 0.854, 0.281, 0.1, 0.0531, 0.022, 0.01] | 0 | [150.0, 170.0, 210.0, 250.0, 294.0, 400.0, 500.0, 711.0] | [300.0, 350.0, 450.0, 550.0, 700.0, 850.0, 1200.0, 1752.0]
HV 6.3A | HV 6.3A | 6.3 | 0 | [10.0, 1.39, 0.344, 0.168, 0.1, 0.056, 0.0263, 0.01] | [10.0, 1.711, 0.516, 0.198, 0.1, 0.0634, 0.0303, 0.01] | 0 | [19.0, 19.5, 20.4, 20.8, 22.0, 25.0, 32.0, 48.0] | [38.0, 40.0, 43.0, 48.0, 53.0, 60.0, 75.0, 118.0]
HV 63A | HV 63A | 63 | 0 | [10.0, 2.84, 0.368, 0.164, 0.1, 0.0621, 0.0378, 0.0195, 0.01] | [10.0, 1.82, 0.344, 0.1, 0.0467, 0.0269, 0.01] | 0 | [189.0, 220.0, 300.0, 350.0, 393.0, 450.0, 530.0, 700.0, 961.0] | [378.0, 500.0, 700.0, 934.0, 1200.0, 1500.0, 2366.0]
HV 80A | HV 80A | 80 | 0 | [10.0, 2.05, 0.369, 0.198, 0.1, 0.051, 0.0298, 0.01] | [10.0, 4.15, 1.03, 0.198, 0.1, 0.051, 0.0172, 0.01] | 0 | [240.0, 300.0, 400.0, 450.0, 530.0, 650.0, 800.0, 1311.0] | [480.0, 550.0, 700.0, 1000.0, 1260.0, 1600.0, 2500.0, 3227.0]
Siemens NH-1-100 | Siemens NH-1-100 | 100 | [5400.0, 2000.0, 400.0, 20.0, 1.0, 0.2, 0.012, 0.004] | 0 | 0 | [150.0, 190.0, 250.0, 430.0, 900.0, 1250.0, 2700.0, 3600.0] | 0 | 0
Siemens NH-1-125 | Siemens NH-1-125 | 125 | [4800.0, 120.0, 7.0, 0.1, 0.004] | 0 | 0 | [180.0, 400.0, 740.0, 2000.0, 4250.0] | 0 | 0
Siemens NH-1-16 | Siemens NH-1-16 | 16 | [4000.0, 400.0, 2.0, 0.1, 0.04, 0.01] | 0 | 0 | [26.0, 35.0, 75.0, 150.0, 200.0, 300.0] | 0 | 0
Siemens NH-1-160 | Siemens NH-1-160 | 160 | [4800.0, 120.0, 7.0, 0.1, 0.004] | 0 | 0 | [210.0, 500.0, 900.0, 2300.0, 5000.0] | 0 | 0
Siemens NH-1-25 | Siemens NH-1-25 | 25 | [4000.0, 1000.0, 10.0, 0.2, 0.02, 0.01] | 0 | 0 | [40.0, 50.0, 100.0, 210.0, 400.0, 500.0] | 0 | 0
Siemens NH-1-50 | Siemens NH-1-50 | 50 | [4000.0, 40.0, 4.0, 1.0, 0.02, 0.01] | 0 | 0 | [86.0, 200.0, 300.0, 400.0, 1000.0, 1280.0] | 0 | 0
Siemens NH-1-63 | Siemens NH-1-63 | 63 | [4000.0, 100.0, 10.0, 2.0, 0.04, 0.01] | 0 | 0 | [100.0, 200.0, 300.0, 400.0, 1000.0, 1500.0] | 0 | 0
Siemens NH-1-80 | Siemens NH-1-80 | 80 | [4800.0, 120.0, 7.0, 0.1, 0.01] | 0 | 0 | [150.58, 250.0, 450.0, 1150.0, 2470.0] | 0 | 0
Siemens NH-2-1000 | Siemens NH-2-1000 | 1000 | [4800.0, 120.0, 7.0, 0.1, 0.004] | 0 | 0 | [1900.0, 3500.0, 8400.0, 24000.0, 52000.0] | 0 | 0
Siemens NH-2-200 | Siemens NH-2-200 | 200 | [4800.0, 120.0, 7.0, 0.1, 0.004] | 0 | 0 | [280.0, 650.0, 1200.0, 3000.0, 7000.0] | 0 | 0
Siemens NH-2-224 | Siemens NH-2-224 | 224 | [4800.0, 120.0, 7.0, 0.2, 0.04, 0.004] | 0 | 0 | [400.0, 750.0, 1453.0, 3025.0, 4315.0, 7600.0] | 0 | 0
Siemens NH-2-250 | Siemens NH-2-250 | 250 | [4800.0, 120.0, 7.0, 0.1, 0.004] | 0 | 0 | [450.0, 800.0, 1650.0, 4000.0, 8500.0] | 0 | 0
Siemens NH-2-315 | Siemens NH-2-315 | 315 | [4800.0, 120.0, 7.0, 0.1, 0.004] | 0 | 0 | [550.0, 920.0, 1900.0, 5000.0, 11000.0] | 0 | 0
Siemens NH-2-355 | Siemens NH-2-355 | 355 | [4800.0, 120.0, 6.0, 0.1, 0.004] | 0 | 0 | [650.0, 1116.27, 2350.0, 5840.0, 12790.0] | 0 | 0
Siemens NH-2-400 | Siemens NH-2-400 | 400 | [4800.0, 120.0, 7.0, 0.1, 0.004] | 0 | 0 | [720.0, 1350.0, 2800.0, 6500.0, 15000.0] | 0 | 0
Siemens NH-2-425 | Siemens NH-2-425 | 425 | [4800.0, 120.0, 7.0, 0.1, 0.004] | 0 | 0 | [850.0, 1500.0, 3050.0, 7500.0, 16500.0] | 0 | 0
Siemens NH-2-630 | Siemens NH-2-630 | 630 | [4800.0, 120.0, 7.0, 0.1, 0.004] | 0 | 0 | [1200.0, 2000.0, 4800.0, 12000.0, 26000.0] | 0 | 0

## res_bus
| vm_pu | va_degree | p_mw | q_mvar
0 | 0.99587 | -0.078314 | 0.0052359 | 0.0013122
1 | 0.99354 | -0.12267 | 0.0090706 | 0.0022733
2 | 0.99703 | -0.056345 | 0.0066518 | 0.0016671
3 | 0.99204 | -0.15142 | 0 | 0
4 | 0.99876 | -0.023483 | 0 | 0
5 | 0.99177 | -0.15651 | 0 | 0
6 | 0.99698 | -0.057603 | 0.0044127 | 0.0011059
7 | 1 | 0 | -0.40155 | -0.10115
8 | 0.98302 | -0.32531 | 0 | 0
9 | 0.99604 | -0.075541 | 0 | 0
10 | 0.99896 | -0.020002 | 0.058056 | 0.01455
11 | 0.99564 | -0.083265 | 0.004161 | 0.0010428
12 | 0.99552 | -0.085681 | 0.0024719 | 0.00061951
13 | 0.99568 | -0.082559 | 0.0018429 | 0.00046186
14 | 0.99545 | -0.086921 | 0.00207 | 0.00051879
15 | 0.99543 | -0.087255 | 0.0019423 | 0.00048678
16 | 0.99592 | -0.077899 | 0 | 0
17 | 0.99588 | -0.078621 | 0.0013528 | 0.00033905
18 | 0.99468 | -0.10156 | 0 | 0
19 | 0.99501 | -0.096046 | 0.001678 | 0.00042055
20 | 0.99504 | -0.095345 | 0.0017012 | 0.00042635
21 | 0.995 | -0.096165 | 0.0011412 | 0.000286
22 | 0.99511 | -0.093987 | 0 | 0
23 | 0.99499 | -0.09636 | 0.0015958 | 0.00039994
24 | 0.99521 | -0.092172 | 0.0018215 | 0.00045652
25 | 0.99496 | -0.097021 | 0.00087535 | 0.00021938
26 | 0.99542 | -0.08814 | 0.003516 | 0.00088118
27 | 0.99872 | -0.024555 | 0.019654 | 0.0049258
28 | 0.99844 | -0.029991 | 0.042056 | 0.01054
29 | 0.99662 | -0.064914 | 0 | 0
30 | 0.99545 | -0.087438 | 0 | 0
31 | 0.99585 | -0.079819 | 0.040628 | 0.010182
32 | 0.98976 | -0.19625 | 0.0026767 | 0.00067084
33 | 0.98656 | -0.25827 | 0 | 0
34 | 0.99126 | -0.16728 | 0 | 0
35 | 0.98585 | -0.27208 | 0.0035034 | 0.00087804
36 | 0.99426 | -0.10975 | 0 | 0
37 | 0.98539 | -0.28123 | 0.0134 | 0.0033583
38 | 0.99422 | -0.11055 | 0.0027786 | 0.00069639
39 | 0.9844 | -0.30041 | 0.013999 | 0.0035085
40 | 0.9943 | -0.10894 | 0.0040854 | 0.0010239
41 | 0.99412 | -0.11243 | 0.0016532 | 0.00041434
42 | 0.99406 | -0.11366 | 0.0016544 | 0.00041462
43 | 0.99376 | -0.11936 | 0.0081379 | 0.0020396
44 | 0.99459 | -0.10411 | 0.02046 | 0.0051277
45 | 0.99451 | -0.10563 | 0.0049017 | 0.0012285
46 | 0.99468 | -0.10232 | 0.0025112 | 0.00062937
47 | 0.99508 | -0.094592 | 0 | 0
48 | 0.99571 | -0.082562 | 0.040449 | 0.010137
49 | 0.99587 | -0.078868 | 0.0010409 | 0.00026088
50 | 0.99531 | -0.090222 | 0.0069942 | 0.0017529
51 | 0.97895 | -0.40484 | 0.049916 | 0.01251
52 | 0.99496 | -0.097041 | 0.00071744 | 0.00017981
53 | 0.99494 | -0.097361 | 0.0015962 | 0.00040005
54 | 0.99491 | -0.097962 | 0.0016432 | 0.00041182
55 | 0.99525 | -0.091294 | 0.001781 | 0.00044637
56 | 0.99525 | -0.091355 | 0.001649 | 0.00041328
57 | 0.99998 | 149.9956 | 0 | 0

## res_line
| p_from_mw | q_from_mvar | p_to_mw | q_to_mvar | pl_mw | ql_mvar | i_from_ka | i_to_ka | i_ka | vm_from_pu | va_from_degree | vm_to_pu | va_to_degree | loading_percent
0 | 0.059796 | 0.015297 | -0.059668 | -0.015215 | 0.00012809 | 8.1426e-05 | 0.089456 | 0.089456 | 0.089456 | 0.99587 | -0.078314 | 0.99354 | -0.12267 | 24.5759
1 | -0.065032 | -0.016609 | 0.065101 | 0.016653 | 6.914e-05 | 4.3996e-05 | 0.09728 | 0.097279 | 0.09728 | 0.99587 | -0.078314 | 0.99703 | -0.056345 | 26.7252
2 | 0.050597 | 0.012942 | -0.050527 | -0.012897 | 7.0281e-05 | 4.4559e-05 | 0.075872 | 0.075872 | 0.075872 | 0.99354 | -0.12267 | 0.99204 | -0.15142 | 20.8439
3 | -0.071753 | -0.01832 | 0.071867 | 0.018393 | 0.00011415 | 7.2712e-05 | 0.10721 | 0.10721 | 0.10721 | 0.99703 | -0.056345 | 0.99876 | -0.023483 | 29.4524
4 | 0.050527 | 0.012897 | -0.050514 | -0.01289 | 1.2417e-05 | 7.8725e-06 | 0.075872 | 0.075872 | 0.075872 | 0.99204 | -0.15142 | 0.99177 | -0.15651 | 20.8439
5 | 0.071731 | 0.018182 | -0.071613 | -0.018107 | 0.0001174 | 7.478e-05 | 0.10694 | 0.10694 | 0.10694 | 0.99876 | -0.023483 | 0.99698 | -0.057603 | 29.3795
6 | -0.1436 | -0.036575 | 0.14376 | 0.036679 | 0.00016286 | 0.00010374 | 0.21415 | 0.21415 | 0.21415 | 0.99876 | -0.023483 | 1 | 0 | 29.4159
7 | 0.050514 | 0.01289 | -0.050106 | -0.012631 | 0.00040829 | 0.00025889 | 0.075872 | 0.075873 | 0.075873 | 0.99177 | -0.15651 | 0.98302 | -0.32531 | 20.8442
8 | 0.067201 | 0.017001 | -0.067143 | -0.016965 | 5.7791e-05 | 3.6787e-05 | 0.10036 | 0.10036 | 0.10036 | 0.99698 | -0.057603 | 0.99604 | -0.075541 | 27.5701
9 | 0.25614 | 0.064467 | -0.25589 | -0.06431 | 0.0002446 | 0.00015631 | 0.38123 | 0.38123 | 0.38123 | 1 | 0 | 0.99896 | -0.020002 | 52.367
10 | 0.050106 | 0.012631 | -0.049916 | -0.01251 | 0.00018991 | 0.00012043 | 0.075873 | 0.075873 | 0.075873 | 0.98302 | -0.32531 | 0.97895 | -0.40484 | 20.8443
11 | 0.054649 | 0.013832 | -0.054643 | -0.013828 | 6.1837e-06 | 3.9254e-06 | 0.081691 | 0.081691 | 0.081691 | 0.99604 | -0.075541 | 0.99592 | -0.077899 | 22.4425
12 | 0.012494 | 0.0031322 | -0.012489 | -0.00313 | 4.1768e-06 | 2.2572e-06 | 0.018665 | 0.018665 | 0.018665 | 0.99604 | -0.075541 | 0.99568 | -0.082559 | 5.1277
13 | 0.19784 | 0.04976 | -0.19779 | -0.049733 | 4.3026e-05 | 2.7467e-05 | 0.29475 | 0.29475 | 0.29475 | 0.99896 | -0.020002 | 0.99872 | -0.024555 | 40.488
14 | 0.0064851 | 0.0016251 | -0.0064844 | -0.0016249 | 7.4625e-07 | 2.0213e-07 | 0.0096921 | 0.0096922 | 0.0096922 | 0.99564 | -0.083265 | 0.99552 | -0.085681 | 2.6627
15 | -0.010646 | -0.0026679 | 0.010646 | 0.0026681 | 3.5816e-07 | 1.8015e-07 | 0.015911 | 0.015911 | 0.015911 | 0.99564 | -0.083265 | 0.99568 | -0.082559 | 4.3711
16 | 0.0040125 | 0.0010054 | -0.0040123 | -0.0010055 | 2.369e-07 | -7.6715e-08 | 0.0059975 | 0.0059976 | 0.0059976 | 0.99552 | -0.085681 | 0.99545 | -0.086921 | 1.6477
17 | 0.0019423 | 0.00048667 | -0.0019423 | -0.00048678 | 3.0934e-08 | -1.0742e-07 | 0.0029033 | 0.0029034 | 0.0029034 | 0.99545 | -0.086921 | 0.99543 | -0.087255 | 0.79763
18 | 0.0023938 | 0.00059959 | -0.0023938 | -0.00059976 | 8.2366e-08 | -1.7071e-07 | 0.0035765 | 0.0035766 | 0.0035766 | 0.99592 | -0.077899 | 0.99588 | -0.078621 | 0.98259
19 | 0.052249 | 0.013229 | -0.05219 | -0.013191 | 5.9289e-05 | 3.7608e-05 | 0.078114 | 0.078114 | 0.078114 | 0.99592 | -0.077899 | 0.99468 | -0.10156 | 21.4599
20 | 0.0010409 | 0.00026071 | -0.0010409 | -0.00026088 | 1.2221e-08 | -1.6747e-07 | 0.0015553 | 0.0015553 | 0.0015553 | 0.99588 | -0.078621 | 0.99587 | -0.078868 | 0.42729
21 | 0.015541 | 0.0038977 | -0.015536 | -0.0038946 | 5.4649e-06 | 3.1477e-06 | 0.02325 | 0.02325 | 0.02325 | 0.99468 | -0.10156 | 0.9943 | -0.10894 | 6.3874
22 | 0.036649 | 0.0092935 | -0.036635 | -0.0092844 | 1.4421e-05 | 9.0639e-06 | 0.054864 | 0.054864 | 0.054864 | 0.99468 | -0.10156 | 0.99426 | -0.10975 | 15.0726
23 | -0.0028192 | -0.00070647 | 0.0028193 | 0.00070635 | 9.4099e-08 | -1.2315e-07 | 0.004216 | 0.0042159 | 0.004216 | 0.99501 | -0.096046 | 0.99504 | -0.095345 | 1.1582
24 | 0.0011412 | 0.00028593 | -0.0011412 | -0.000286 | 6.506e-09 | -7.3209e-08 | 0.0017066 | 0.0017066 | 0.0017066 | 0.99501 | -0.096046 | 0.995 | -0.096165 | 0.46884
25 | -0.0045204 | -0.0011327 | 0.0045207 | 0.0011327 | 2.9236e-07 | -3.4524e-08 | 0.0067599 | 0.0067598 | 0.0067599 | 0.99504 | -0.095345 | 0.99511 | -0.093987 | 1.8571
26 | 0.006429 | 0.0016109 | -0.0064282 | -0.0016107 | 7.2651e-07 | 1.9265e-07 | 0.0096132 | 0.0096133 | 0.0096133 | 0.99511 | -0.093987 | 0.99499 | -0.09636 | 2.641
27 | -0.01095 | -0.0027436 | 0.010951 | 0.0027441 | 9.4673e-07 | 4.8355e-07 | 0.016373 | 0.016373 | 0.016373 | 0.99511 | -0.093987 | 0.99521 | -0.092172 | 4.4981
28 | 0.0048324 | 0.0012108 | -0.0048323 | -0.0012108 | 1.5221e-07 | -3.5225e-09 | 0.0072268 | 0.0072269 | 0.0072269 | 0.99499 | -0.09636 | 0.99496 | -0.097021 | 1.9854
29 | -0.012772 | -0.0032006 | 0.012775 | 0.0032019 | 2.4537e-06 | 1.3372e-06 | 0.019097 | 0.019096 | 0.019097 | 0.99521 | -0.092172 | 0.99542 | -0.08814 | 5.2463
30 | 0.0039569 | 0.00099139 | -0.0039569 | -0.0009914 | 3.8203e-09 | -1.3332e-09 | 0.0059177 | 0.0059177 | 0.0059177 | 0.99496 | -0.097021 | 0.99496 | -0.097041 | 1.6257
31 | -0.016291 | -0.0040831 | 0.016291 | 0.0040834 | 5.4451e-07 | 3.1666e-07 | 0.024352 | 0.024352 | 0.024352 | 0.99542 | -0.08814 | 0.99545 | -0.087438 | 6.6902
32 | 0.17814 | 0.044807 | -0.17809 | -0.044777 | 4.6244e-05 | 2.9504e-05 | 0.26547 | 0.26547 | 0.26547 | 0.99872 | -0.024555 | 0.99844 | -0.029991 | 36.4656
33 | 0.13604 | 0.034237 | -0.13581 | -0.034092 | 0.00022664 | 0.00014486 | 0.20279 | 0.20279 | 0.20279 | 0.99844 | -0.029991 | 0.99662 | -0.064914 | 55.7122
34 | 0.026746 | 0.0067143 | -0.026717 | -0.0066965 | 2.8703e-05 | 1.7745e-05 | 0.039937 | 0.039937 | 0.039937 | 0.99662 | -0.064914 | 0.99545 | -0.087438 | 10.9717
35 | 0.10906 | 0.027378 | -0.10899 | -0.027329 | 7.7476e-05 | 4.9483e-05 | 0.16286 | 0.16286 | 0.16286 | 0.99662 | -0.064914 | 0.99585 | -0.079819 | 44.7406
36 | 0.010426 | 0.0026131 | -0.010424 | -0.0026124 | 1.3825e-06 | 6.875e-07 | 0.015585 | 0.015585 | 0.015585 | 0.99545 | -0.087438 | 0.99531 | -0.090222 | 4.2815
37 | 0.068359 | 0.017146 | -0.06835 | -0.017141 | 8.9381e-06 | 5.6907e-06 | 0.10215 | 0.10215 | 0.10215 | 0.99585 | -0.079819 | 0.99571 | -0.082562 | 28.0626
38 | 0.031039 | 0.0078295 | -0.030947 | -0.0077722 | 9.1861e-05 | 5.7351e-05 | 0.046682 | 0.046683 | 0.046683 | 0.98976 | -0.19625 | 0.98656 | -0.25827 | 12.825
39 | -0.033716 | -0.0085004 | 0.033763 | 0.0085297 | 4.6813e-05 | 2.9335e-05 | 0.050707 | 0.050706 | 0.050707 | 0.98976 | -0.19625 | 0.99126 | -0.16728 | 13.9304
40 | 0.030947 | 0.0077722 | -0.030927 | -0.0077594 | 2.0384e-05 | 1.2727e-05 | 0.046683 | 0.046683 | 0.046683 | 0.98656 | -0.25827 | 0.98585 | -0.27208 | 12.825
41 | -0.033763 | -0.0085297 | 0.033856 | 0.0085882 | 9.3381e-05 | 5.8512e-05 | 0.050706 | 0.050706 | 0.050706 | 0.99126 | -0.16728 | 0.99426 | -0.10975 | 13.9303
42 | 0.027423 | 0.0068814 | -0.027411 | -0.006874 | 1.1957e-05 | 7.4154e-06 | 0.041395 | 0.041395 | 0.041395 | 0.98585 | -0.27208 | 0.98539 | -0.28123 | 11.3723
43 | 0.0027787 | 0.00069624 | -0.0027786 | -0.00069639 | 1.0636e-07 | -1.4461e-07 | 0.0041586 | 0.0041587 | 0.0041587 | 0.99426 | -0.10975 | 0.99422 | -0.11055 | 1.1425
44 | 0.014012 | 0.0035157 | -0.013999 | -0.0035085 | 1.2806e-05 | 7.2251e-06 | 0.021161 | 0.021161 | 0.021161 | 0.98539 | -0.28123 | 0.9844 | -0.30041 | 5.8134
45 | 0.01145 | 0.0028707 | -0.011448 | -0.0028697 | 1.9029e-06 | 9.9377e-07 | 0.017136 | 0.017136 | 0.017136 | 0.9943 | -0.10894 | 0.99412 | -0.11243 | 4.7077
46 | 0.0097951 | 0.0024554 | -0.0097945 | -0.0024551 | 5.7316e-07 | 2.7464e-07 | 0.014662 | 0.014662 | 0.014662 | 0.99412 | -0.11243 | 0.99406 | -0.11366 | 4.0279
47 | 0.0081401 | 0.0020405 | -0.0081379 | -0.0020396 | 2.2115e-06 | 9.0062e-07 | 0.012185 | 0.012185 | 0.012185 | 0.99406 | -0.11366 | 0.99376 | -0.11936 | 3.3476
48 | 0.0049021 | 0.0012285 | -0.0049017 | -0.0012285 | 3.5565e-07 | -1.1907e-09 | 0.007334 | 0.0073341 | 0.0073341 | 0.99459 | -0.10411 | 0.99451 | -0.10563 | 2.0149
49 | -0.025362 | -0.0063561 | 0.025364 | 0.0063575 | 2.1617e-06 | 1.3316e-06 | 0.037944 | 0.037944 | 0.037944 | 0.99459 | -0.10411 | 0.99468 | -0.10232 | 10.4241
50 | -0.027875 | -0.0069868 | 0.027885 | 0.0069932 | 1.0269e-05 | 6.3677e-06 | 0.041701 | 0.0417 | 0.041701 | 0.99468 | -0.10232 | 0.99508 | -0.094592 | 11.4562
51 | -0.027885 | -0.0069932 | 0.027901 | 0.0070031 | 1.5998e-05 | 9.9198e-06 | 0.0417 | 0.0417 | 0.0417 | 0.99508 | -0.094592 | 0.99571 | -0.082562 | 11.4562
52 | 0.0034302 | 0.00085951 | -0.0034301 | -0.00085963 | 1.7519e-07 | -1.1873e-07 | 0.0051282 | 0.0051283 | 0.0051283 | 0.99531 | -0.090222 | 0.99525 | -0.091294 | 1.4089
53 | 0.0032395 | 0.00081159 | -0.0032394 | -0.00081163 | 4.9249e-08 | -4.1147e-08 | 0.0048447 | 0.0048448 | 0.0048448 | 0.99496 | -0.097041 | 0.99494 | -0.097361 | 1.331
54 | 0.0016432 | 0.00041158 | -0.0016432 | -0.00041182 | 4.7085e-08 | -2.3985e-07 | 0.0024575 | 0.0024576 | 0.0024576 | 0.99494 | -0.097361 | 0.99491 | -0.097962 | 0.67516
55 | 0.001649 | 0.00041326 | -0.001649 | -0.00041328 | 4.8156e-09 | -2.4372e-08 | 0.0024655 | 0.0024655 | 0.0024655 | 0.99525 | -0.091294 | 0.99525 | -0.091355 | 0.67733

## res_trafo
| p_hv_mw | q_hv_mvar | p_lv_mw | q_lv_mvar | pl_mw | ql_mvar | i_hv_ka | i_lv_ka | vm_hv_pu | va_hv_degree | vm_lv_pu | va_lv_degree | loading_percent
0 | -1.2729e-15 | -1.3162e-15 | 0.00165 | 1.2699e-07 | 0.00165 | 1.2699e-07 | 5.2857e-17 | 0.0023815 | 0.99998 | 149.9956 | 1 | 0 | 0.2619

## res_ext_grid
| p_mw | q_mvar
0 | 0.45258 | 0.11393

## res_load
| p_mw | q_mvar
0 | 0.0052359 | 0.0013122
1 | 0.0090706 | 0.0022733
2 | 0.0066518 | 0.0016671
3 | 0.0044127 | 0.0011059
4 | 0.051029 | 0.012789
5 | 0.058056 | 0.01455
6 | 0.004161 | 0.0010428
7 | 0.0024719 | 0.00061951
8 | 0.0018429 | 0.00046186
9 | 0.00207 | 0.00051879
10 | 0.0019423 | 0.00048678
11 | 0.0013528 | 0.00033905
12 | 0.001678 | 0.00042055
13 | 0.0017012 | 0.00042635
14 | 0.0011412 | 0.000286
15 | 0.0015958 | 0.00039994
16 | 0.0018215 | 0.00045652
17 | 0.00087535 | 0.00021938
18 | 0.003516 | 0.00088118
19 | 0.019654 | 0.0049258
20 | 0.042056 | 0.01054
21 | 0.040628 | 0.010182
22 | 0.0026767 | 0.00067084
23 | 0.0035034 | 0.00087804
24 | 0.0134 | 0.0033583
25 | 0.0027786 | 0.00069639
26 | 0.013999 | 0.0035085
27 | 0.0040854 | 0.0010239
28 | 0.0016532 | 0.00041434
29 | 0.0016544 | 0.00041462
30 | 0.0081379 | 0.0020396
31 | 0.02046 | 0.0051277
32 | 0.0049017 | 0.0012285
33 | 0.0025112 | 0.00062937
34 | 0.040449 | 0.010137
35 | 0.0010409 | 0.00026088
36 | 0.0069942 | 0.0017529
37 | 0.049916 | 0.01251
38 | 0.00071744 | 0.00017981
39 | 0.0015962 | 0.00040005
40 | 0.0016432 | 0.00041182
41 | 0.001781 | 0.00044637
42 | 0.001649 | 0.00041328

## dtypes
| element | column | dtype
0 | bus | name | object
1 | bus | vn_kv | float64
2 | bus | type | object
3 | bus | zone | object
4 | bus | in_service | bool
5 | load | name | object
6 | load | bus | uint32
7 | load | p_mw | float64
8 | load | q_mvar | float64
9 | load | const_z_percent | float64
10 | load | const_i_percent | float64
11 | load | sn_mva | float64
12 | load | scaling | float64
13 | load | in_service | bool
14 | load | type | object
15 | ext_grid | name | object
16 | ext_grid | bus | uint32
17 | ext_grid | vm_pu | float64
18 | ext_grid | va_degree | float64
19 | ext_grid | slack_weight | float64
20 | ext_grid | in_service | bool
21 | line | name | object
22 | line | std_type | object
23 | line | from_bus | uint32
24 | line | to_bus | uint32
25 | line | length_km | float64
26 | line | r_ohm_per_km | float64
27 | line | x_ohm_per_km | float64
28 | line | c_nf_per_km | float64
29 | line | g_us_per_km | float64
30 | line | max_i_ka | float64
31 | line | df | float64
32 | line | parallel | uint32
33 | line | type | object
34 | line | in_service | bool
35 | trafo | name | object
36 | trafo | std_type | object
37 | trafo | hv_bus | uint32
38 | trafo | lv_bus | uint32
39 | trafo | sn_mva | float64
40 | trafo | vn_hv_kv | float64
41 | trafo | vn_lv_kv | float64
42 | trafo | vk_percent | float64
43 | trafo | vkr_percent | float64
44 | trafo | pfe_kw | float64
45 | trafo | i0_percent | float64
46 | trafo | shift_degree | float64
47 | trafo | tap_side | object
48 | trafo | tap_neutral | int32
49 | trafo | tap_min | int32
50 | trafo | tap_max | int32
51 | trafo | tap_step_percent | float64
52 | trafo | tap_step_degree | float64
53 | trafo | tap_pos | int32
54 | trafo | tap_phase_shifter | bool
55 | trafo | parallel | uint32
56 | trafo | df | float64
57 | trafo | in_service | bool
58 | line_geodata | coords | object
59 | bus_geodata | x | float64
60 | bus_geodata | y | float64
61 | bus_geodata | coords | object
62 | res_bus | vm_pu | float64
63 | res_bus | va_degree | float64
64 | res_bus | p_mw | float64
65 | res_bus | q_mvar | float64
66 | res_line | p_from_mw | float64
67 | res_line | q_from_mvar | float64
68 | res_line | p_to_mw | float64
69 | res_line | q_to_mvar | float64
70 | res_line | pl_mw | float64
71 | res_line | ql_mvar | float64
72 | res_line | i_from_ka | float64
73 | res_line | i_to_ka | float64
74 | res_line | i_ka | float64
75 | res_line | vm_from_pu | float64
76 | res_line | va_from_degree | float64
77 | res_line | vm_to_pu | float64
78 | res_line | va_to_degree | float64
79 | res_line | loading_percent | float64
80 | res_trafo | p_hv_mw | float64
81 | res_trafo | q_hv_mvar | float64
82 | res_trafo | p_lv_mw | float64
83 | res_trafo | q_lv_mvar | float64
84 | res_trafo | pl_mw | float64
85 | res_trafo | ql_mvar | float64
86 | res_trafo | i_hv_ka | float64
87 | res_trafo | i_lv_ka | float64
88 | res_trafo | vm_hv_pu | float64
89 | res_trafo | va_hv_degree | float64
90 | res_trafo | vm_lv_pu | float64
91 | res_trafo | va_lv_degree | float64
92 | res_trafo | loading_percent | float64
93 | res_ext_grid | p_mw | float64
94 | res_ext_grid | q_mvar | float64
95 | res_load | p_mw | float64
96 | res_load | q_mvar | float64

## parameters
| version | format_version | converged | OPF_converged | name | f_hz | sn_mva
0 | 2.14.6 | 2.14.0 | TRUE | FALSE |  | 50 | 1