## bus
| name | vn_kv | type | zone | in_service
0 | bus_LV_2580-1_0_5_node_0 | 0.4 | n |  | TRUE
1 | bus_LV_2580-1_0_5_node_1 | 0.4 | n |  | TRUE
2 | bus_LV_2580-1_0_5_node_2 | 0.4 | n |  | TRUE
3 | bus_LV_2580-1_0_5_node_3 | 0.4 | n |  | TRUE
4 | bus_LV_2580-1_0_5_node_4 | 0.4 | n |  | TRUE
5 | bus_LV_2580-1_0_5_node_5 | 0.4 | n |  | TRUE
6 | bus_LV_2580-1_0_5_node_6 | 0.4 | n |  | TRUE
7 | bus_LV_2580-1_0_5_node_19 | 0.4 | n |  | TRUE
8 | bus_LV_2580-1_0_5_node_100 | 0.4 | n |  | TRUE
9 | bus_LV_2580-1_0_5_node_77 | 0.4 | n |  | TRUE
10 | bus_LV_2580-1_0_5_node_119 | 0.4 | n |  | TRUE
11 | bus_LV_2580-1_0_5_node_41 | 0.4 | n |  | TRUE
12 | bus_LV_2580-1_0_5_node_7 | 0.4 | n |  | TRUE
13 | bus_LV_2580-1_0_5_node_8 | 0.4 | n |  | TRUE
14 | bus_LV_2580-1_0_5_node_9 | 0.4 | n |  | TRUE
15 | bus_LV_2580-1_0_5_node_10 | 0.4 | n |  | TRUE
16 | bus_LV_2580-1_0_5_node_11 | 0.4 | n |  | TRUE
17 | bus_LV_2580-1_0_5_node_115 | 0.4 | n |  | TRUE
18 | bus_LV_2580-1_0_5_node_116 | 0.4 | n |  | TRUE
19 | bus_LV_2580-1_0_5_node_117 | 0.4 | n |  | TRUE
20 | bus_LV_2580-1_0_5_node_26 | 0.4 | n |  | TRUE
21 | bus_LV_2580-1_0_5_node_118 | 0.4 | n |  | TRUE
22 | bus_LV_2580-1_0_5_node_21 | 0.4 | n |  | TRUE
23 | bus_LV_2580-1_0_5_node_20 | 0.4 | n |  | TRUE
24 | bus_LV_2580-1_0_5_node_23 | 0.4 | n |  | TRUE
25 | bus_LV_2580-1_0_5_node_25 | 0.4 | n |  | TRUE
26 | bus_LV_2580-1_0_5_node_101 | 0.4 | n |  | TRUE
27 | bus_LV_2580-1_0_5_node_102 | 0.4 | n |  | TRUE
28 | bus_LV_2580-1_0_5_node_12 | 0.4 | n |  | TRUE
29 | bus_LV_2580-1_0_5_node_13 | 0.4 | n |  | TRUE
30 | bus_LV_2580-1_0_5_node_14 | 0.4 | n |  | TRUE
31 | bus_LV_2580-1_0_5_node_15 | 0.4 | n |  | TRUE
32 | bus_LV_2580-1_0_5_node_16 | 0.4 | n |  | TRUE
33 | bus_LV_2580-1_0_5_node_47 | 0.4 | n |  | TRUE
34 | bus_LV_2580-1_0_5_node_48 | 0.4 | n |  | TRUE
35 | bus_LV_2580-1_0_5_node_17 | 0.4 | n |  | TRUE
36 | bus_LV_2580-1_0_5_node_18 | 0.4 | n |  | TRUE
37 | bus_LV_2580-1_0_5_node_65 | 0.4 | n |  | TRUE
38 | bus_LV_2580-1_0_5_node_66 | 0.4 | n |  | TRUE
39 | bus_LV_2580-1_0_5_node_22 | 0.4 | n |  | TRUE
40 | bus_LV_2580-1_0_5_node_24 | 0.4 | n |  | TRUE
41 | bus_LV_2580-1_0_5_node_129 | 0.4 | n |  | TRUE
42 | bus_LV_2580-1_0_5_node_27 | 0.4 | n |  | TRUE
43 | bus_LV_2580-1_0_5_node_28 | 0.4 | n |  | TRUE
44 | bus_LV_2580-1_0_5_node_67 | 0.4 | n |  | TRUE
45 | bus_LV_2580-1_0_5_node_79 | 0.4 | n |  | TRUE
46 | bus_LV_2580-1_0_5_node_76 | 0.4 | n |  | TRUE
47 | bus_LV_2580-1_0_5_node_78 | 0.4 | n |  | TRUE
48 | bus_LV_2580-1_0_5_node_29 | 0.4 | n |  | TRUE
49 | bus_LV_2580-1_0_5_node_30 | 0.4 | n |  | TRUE
50 | bus_LV_2580-1_0_5_node_31 | 0.4 | n |  | TRUE
51 | bus_LV_2580-1_0_5_node_32 | 0.4 | n |  | TRUE
52 | bus_LV_2580-1_0_5_node_33 | 0.4 | n |  | TRUE
53 | bus_LV_2580-1_0_5_node_34 | 0.4 | n |  | TRUE
54 | bus_LV_2580-1_0_5_node_35 | 0.4 | n |  | TRUE
55 | bus_LV_2580-1_0_5_node_37 | 0.4 | n |  | TRUE
56 | bus_LV_2580-1_0_5_node_38 | 0.4 | n |  | TRUE
57 | bus_LV_2580-1_0_5_node_39 | 0.4 | n |  | TRUE
58 | bus_LV_2580-1_0_5_node_36 | 0.4 | n |  | TRUE
59 | bus_LV_2580-1_0_5_node_99 | 0.4 | n |  | TRUE
60 | bus_LV_2580-1_0_5_node_95 | 0.4 | n |  | TRUE
61 | bus_LV_2580-1_0_5_node_70 | 0.4 | n |  | TRUE
62 | bus_LV_2580-1_0_5_node_40 | 0.4 | n |  | TRUE
63 | bus_LV_2580-1_0_5_node_122 | 0.4 | n |  | TRUE
64 | bus_LV_2580-1_0_5_node_96 | 0.4 | n |  | TRUE
65 | bus_LV_2580-1_0_5_node_59 | 0.4 | n |  | TRUE
66 | bus_LV_2580-1_0_5_node_71 | 0.4 | n |  | TRUE
67 | bus_LV_2580-1_0_5_node_42 | 0.4 | n |  | TRUE
68 | bus_LV_2580-1_0_5_node_43 | 0.4 | n |  | TRUE
69 | bus_LV_2580-1_0_5_node_44 | 0.4 | n |  | TRUE
70 | bus_LV_2580-1_0_5_node_45 | 0.4 | n |  | TRUE
71 | bus_LV_2580-1_0_5_node_91 | 0.4 | n |  | TRUE
72 | bus_LV_2580-1_0_5_node_92 | 0.4 | n |  | TRUE
73 | bus_LV_2580-1_0_5_node_93 | 0.4 | n |  | TRUE
74 | bus_LV_2580-1_0_5_node_94 | 0.4 | n |  | TRUE
75 | bus_LV_2580-1_0_5_node_46 | 0.4 | n |  | TRUE
76 | bus_LV_2580-1_0_5_node_121 | 0.4 | n |  | TRUE
77 | bus_LV_2580-1_0_5_node_113 | 0.4 | n |  | TRUE
78 | bus_LV_2580-1_0_5_node_120 | 0.4 | n |  | TRUE
79 | bus_LV_2580-1_0_5_node_114 | 0.4 | n |  | TRUE
80 | bus_LV_2580-1_0_5_node_110 | 0.4 | n |  | TRUE
81 | bus_LV_2580-1_0_5_node_49 | 0.4 | n |  | TRUE
82 | bus_LV_2580-1_0_5_node_50 | 0.4 | n |  | TRUE
83 | bus_LV_2580-1_0_5_node_51 | 0.4 | n |  | TRUE
84 | bus_LV_2580-1_0_5_node_52 | 0.4 | n |  | TRUE
85 | bus_LV_2580-1_0_5_node_64 | 0.4 | n |  | TRUE
86 | bus_LV_2580-1_0_5_node_60 | 0.4 | n |  | TRUE
87 | bus_LV_2580-1_0_5_node_61 | 0.4 | n |  | TRUE
88 | bus_LV_2580-1_0_5_node_62 | 0.4 | n |  | TRUE
89 | bus_LV_2580-1_0_5_node_63 | 0.4 | n |  | TRUE
90 | bus_LV_2580-1_0_5_node_126 | 0.4 | n |  | TRUE
91 | bus_LV_2580-1_0_5_node_68 | 0.4 | n |  | TRUE
92 | bus_LV_2580-1_0_5_node_111 | 0.4 | n |  | TRUE
93 | bus_LV_2580-1_0_5_node_112 | 0.4 | n |  | TRUE
94 | bus_LV_2580-1_0_5_node_72 | 0.4 | n |  | TRUE
95 | bus_LV_2580-1_0_5_node_73 | 0.4 | n |  | TRUE
96 | bus_LV_2580-1_0_5_node_74 | 0.4 | n |  | TRUE
97 | bus_LV_2580-1_0_5_node_75 | 0.4 | n |  | TRUE
98 | bus_LV_2580-1_0_5_node_128 | 0.4 | n |  | TRUE
99 | bus_LV_2580-1_0_5_node_127 | 0.4 | n |  | TRUE
100 | bus_LV_2580-1_0_5_node_80 | 0.4 | n |  | TRUE
101 | bus_LV_2580-1_0_5_node_81 | 0.4 | n |  | TRUE
102 | bus_LV_2580-1_0_5_node_82 | 0.4 | n |  | TRUE
103 | bus_LV_2580-1_0_5_node_83 | 0.4 | n |  | TRUE
104 | bus_LV_2580-1_0_5_node_130 | 0.4 | n |  | TRUE
105 | bus_LV_2580-1_0_5_node_53 | 0.4 | n |  | TRUE
106 | bus_LV_2580-1_0_5_node_54 | 0.4 | n |  | TRUE
107 | bus_LV_2580-1_0_5_node_55 | 0.4 | n |  | TRUE
108 | bus_LV_2580-1_0_5_node_56 | 0.4 | n |  | TRUE
109 | bus_LV_2580-1_0_5_node_57 | 0.4 | n |  | TRUE
110 | bus_LV_2580-1_0_5_node_58 | 0.4 | n |  | TRUE
111 | bus_LV_2580-1_0_5_node_69 | 0.4 | n |  | TRUE
112 | bus_LV_2580-1_0_5_node_98 | 0.4 | n |  | TRUE
113 | bus_LV_2580-1_0_5_node_132 | 0.4 | n |  | TRUE
114 | bus_LV_2580-1_0_5_node_109 | 0.4 | n |  | TRUE
115 | bus_LV_2580-1_0_5_node_104 | 0.4 | n |  | TRUE
116 | bus_LV_2580-1_0_5_node_103 | 0.4 | n |  | TRUE
117 | bus_LV_2580-1_0_5_node_123 | 0.4 | n |  | TRUE
118 | bus_LV_2580-1_0_5_node_124 | 0.4 | n |  | TRUE
119 | bus_LV_2580-1_0_5_node_125 | 0.4 | n |  | TRUE
120 | bus_LV_2580-1_0_5_node_85 | 0.4 | n |  | TRUE
121 | bus_LV_2580-1_0_5_node_86 | 0.4 | n |  | TRUE
122 | bus_LV_2580-1_0_5_node_87 | 0.4 | n |  | TRUE
123 | bus_LV_2580-1_0_5_node_88 | 0.4 | n |  | TRUE
124 | bus_LV_2580-1_0_5_node_89 | 0.4 | n |  | TRUE
125 | bus_LV_2580-1_0_5_node_90 | 0.4 | n |  | TRUE
126 | bus_LV_2580-1_0_5_node_97 | 0.4 | n |  | TRUE
127 | bus_LV_2580-1_0_5_node_105 | 0.4 | n |  | TRUE
128 | bus_LV_2580-1_0_5_node_106 | 0.4 | n |  | TRUE
129 | bus_LV_2580-1_0_5_node_107 | 0.4 | n |  | TRUE
130 | bus_LV_2580-1_0_5_node_108 | 0.4 | n |  | TRUE
131 | bus_MV_480_0_node_144 | 20 | n |  | TRUE

## load
| name | bus | p_mw | q_mvar | const_z_percent | const_i_percent | sn_mva | scaling | in_service | type
0 | LV_2580-1_0_5_load_0 | 0 | 0.0013525 | 0.00033897 | 0 | 0 |  | 1 | TRUE | wye
1 | LV_2580-1_0_5_load_1 | 1 | 0.0020713 | 0.00051911 | 0 | 0 |  | 1 | TRUE | wye
2 | LV_2580-1_0_5_load_2 | 2 | 0.0059952 | 0.0015025 | 0 | 0 |  | 1 | TRUE | wye
3 | LV_2580-1_0_5_load_3 | 3 | 0.0028484 | 0.00071387 | 0 | 0 |  | 1 | TRUE | wye
4 | LV_2580-1_0_5_load_4 | 4 | 0.0065216 | 0.0016345 | 0 | 0 |  | 1 | TRUE | wye
5 | LV_2580-1_0_5_load_5 | 5 | 0.0021534 | 0.00053969 | 0 | 0 |  | 1 | TRUE | wye
6 | LV_2580-1_0_5_load_19 | 7 | 0.0023841 | 0.00059751 | 0 | 0 |  | 1 | TRUE | wye
7 | LV_2580-1_0_5_load_100 | 8 | 0.00206 | 0.0005163 | 0 | 0 |  | 1 | TRUE | wye
8 | LV_2580-1_0_5_load_77 | 9 | 0.0033642 | 0.00084314 | 0 | 0 |  | 1 | TRUE | wye
9 | LV_2580-1_0_5_load_119 | 10 | 0.0056721 | 0.0014216 | 0 | 0 |  | 1 | TRUE | wye
10 | LV_2580-1_0_5_load_41 | 11 | 0.00178 | 0.0004461 | 0 | 0 |  | 1 | TRUE | wye
11 | LV_2580-1_0_5_load_7 | 12 | 0.005511 | 0.0013812 | 0 | 0 |  | 1 | TRUE | wye
12 | LV_2580-1_0_5_load_8 | 13 | 0.0022779 | 0.0005709 | 0 | 0 |  | 1 | TRUE | wye
13 | LV_2580-1_0_5_load_9 | 14 | 0.0079007 | 0.0019801 | 0 | 0 |  | 1 | TRUE | wye
14 | LV_2580-1_0_5_load_10 | 15 | 0.014188 | 0.0035559 | 0 | 0 |  | 1 | TRUE | wye
15 | LV_2580-1_0_5_load_11 | 16 | 0.0096205 | 0.0024111 | 0 | 0 |  | 1 | TRUE | wye
16 | LV_2580-1_0_5_load_116 | 18 | 0.0028243 | 0.00070785 | 0 | 0 |  | 1 | TRUE | wye
17 | LV_2580-1_0_5_load_117 | 19 | 0.0049422 | 0.0012386 | 0 | 0 |  | 1 | TRUE | wye
18 | LV_2580-1_0_5_load_26 | 20 | 0.0068662 | 0.0017208 | 0 | 0 |  | 1 | TRUE | wye
19 | LV_2580-1_0_5_load_118 | 21 | 0.0014015 | 0.00035124 | 0 | 0 |  | 1 | TRUE | wye
20 | LV_2580-1_0_5_load_21 | 22 | 0.0036886 | 0.00092445 | 0 | 0 |  | 1 | TRUE | wye
21 | LV_2580-1_0_5_load_20 | 23 | 0.0008039 | 0.00020148 | 0 | 0 |  | 1 | TRUE | wye
22 | LV_2580-1_0_5_load_101 | 26 | 0.043517 | 0.010906 | 0 | 0 |  | 1 | TRUE | wye
23 | LV_2580-1_0_5_load_102 | 27 | 0.0012088 | 0.00030295 | 0 | 0 |  | 1 | TRUE | wye
24 | LV_2580-1_0_5_load_12 | 28 | 0.0021849 | 0.00054759 | 0 | 0 |  | 1 | TRUE | wye
25 | LV_2580-1_0_5_load_13 | 29 | 0.001902 | 0.00047668 | 0 | 0 |  | 1 | TRUE | wye
26 | LV_2580-1_0_5_load_14 | 30 | 0.0010648 | 0.00026685 | 0 | 0 |  | 1 | TRUE | wye
27 | LV_2580-1_0_5_load_15 | 31 | 0.0022686 | 0.00056858 | 0 | 0 |  | 1 | TRUE | wye
28 | LV_2580-1_0_5_load_16 | 32 | 0.0015206 | 0.0003811 | 0 | 0 |  | 1 | TRUE | wye
29 | LV_2580-1_0_5_load_47 | 33 | 0.0015405 | 0.00038609 | 0 | 0 |  | 1 | TRUE | wye
30 | LV_2580-1_0_5_load_48 | 34 | 0.0095832 | 0.0024018 | 0 | 0 |  | 1 | TRUE | wye
31 | LV_2580-1_0_5_load_17 | 35 | 0.0033584 | 0.0008417 | 0 | 0 |  | 1 | TRUE | wye
32 | LV_2580-1_0_5_load_18 | 36 | 0.0017289 | 0.00043329 | 0 | 0 |  | 1 | TRUE | wye
33 | LV_2580-1_0_5_load_65 | 37 | 0.0026091 | 0.0006539 | 0 | 0 |  | 1 | TRUE | wye
34 | LV_2580-1_0_5_load_24 | 40 | 0.0011942 | 0.00029929 | 0 | 0 |  | 1 | TRUE | wye
35 | LV_2580-1_0_5_load_129 | 41 | 0.0053805 | 0.0013485 | 0 | 0 |  | 1 | TRUE | wye
36 | LV_2580-1_0_5_load_27 | 42 | 0.0022684 | 0.0005685 | 0 | 0 |  | 1 | TRUE | wye
37 | LV_2580-1_0_5_load_28 | 43 | 0.0011989 | 0.00030047 | 0 | 0 |  | 1 | TRUE | wye
38 | LV_2580-1_0_5_load_79 | 45 | 0.0054516 | 0.0013663 | 0 | 0 |  | 1 | TRUE | wye
39 | LV_2580-1_0_5_load_76 | 46 | 0.002138 | 0.00053584 | 0 | 0 |  | 1 | TRUE | wye
40 | LV_2580-1_0_5_load_78 | 47 | 0.0054597 | 0.0013683 | 0 | 0 |  | 1 | TRUE | wye
41 | LV_2580-1_0_5_load_29 | 48 | 0.0017025 | 0.00042669 | 0 | 0 |  | 1 | TRUE | wye
42 | LV_2580-1_0_5_load_30 | 49 | 0.0072444 | 0.0018156 | 0 | 0 |  | 1 | TRUE | wye
43 | LV_2580-1_0_5_load_32 | 51 | 0.0022002 | 0.00055143 | 0 | 0 |  | 1 | TRUE | wye
44 | LV_2580-1_0_5_load_34 | 53 | 0.0047455 | 0.0011893 | 0 | 0 |  | 1 | TRUE | wye
45 | LV_2580-1_0_5_load_35 | 54 | 0.0038235 | 0.00095825 | 0 | 0 |  | 1 | TRUE | wye
46 | LV_2580-1_0_5_load_37 | 55 | 0.0031035 | 0.00077781 | 0 | 0 |  | 1 | TRUE | wye
47 | LV_2580-1_0_5_load_38 | 56 | 0.0010177 | 0.00025506 | 0 | 0 |  | 1 | TRUE | wye
48 | LV_2580-1_0_5_load_39 | 57 | 0.0022099 | 0.00055384 | 0 | 0 |  | 1 | TRUE | wye
49 | LV_2580-1_0_5_load_36 | 58 | 0.0028814 | 0.00072214 | 0 | 0 |  | 1 | TRUE | wye
50 | LV_2580-1_0_5_load_99 | 59 | 0.0019418 | 0.00048666 | 0 | 0 |  | 1 | TRUE | wye
51 | LV_2580-1_0_5_load_70 | 61 | 0.00086519 | 0.00021684 | 0 | 0 |  | 1 | TRUE | wye
52 | LV_2580-1_0_5_load_40 | 62 | 0.0062904 | 0.0015765 | 0 | 0 |  | 1 | TRUE | wye
53 | LV_2580-1_0_5_load_96 | 64 | 0.0027509 | 0.00068943 | 0 | 0 |  | 1 | TRUE | wye
54 | LV_2580-1_0_5_load_42 | 67 | 0.007323 | 0.0018353 | 0 | 0 |  | 1 | TRUE | wye
55 | LV_2580-1_0_5_load_43 | 68 | 0.0066511 | 0.0016669 | 0 | 0 |  | 1 | TRUE | wye
56 | LV_2580-1_0_5_load_44 | 69 | 0.012427 | 0.0031146 | 0 | 0 |  | 1 | TRUE | wye
57 | LV_2580-1_0_5_load_45 | 70 | 0.0043766 | 0.0010969 | 0 | 0 |  | 1 | TRUE | wye
58 | LV_2580-1_0_5_load_91 | 71 | 0.0027697 | 0.00069415 | 0 | 0 |  | 1 | TRUE | wye
59 | LV_2580-1_0_5_load_92 | 72 | 0.001768 | 0.0004431 | 0 | 0 |  | 1 | TRUE | wye
60 | LV_2580-1_0_5_load_93 | 73 | 0.00098841 | 0.00024772 | 0 | 0 |  | 1 | TRUE | wye
61 | LV_2580-1_0_5_load_94 | 74 | 0.0041825 | 0.0010482 | 0 | 0 |  | 1 | TRUE | wye
62 | LV_2580-1_0_5_load_121 | 76 | 0.0060796 | 0.0015237 | 0 | 0 |  | 1 | TRUE | wye
63 | LV_2580-1_0_5_load_120 | 78 | 0.0031083 | 0.000779 | 0 | 0 |  | 1 | TRUE | wye
64 | LV_2580-1_0_5_load_114 | 79 | 0.0035354 | 0.00088605 | 0 | 0 |  | 1 | TRUE | wye
65 | LV_2580-1_0_5_load_110 | 80 | 0.017384 | 0.0043567 | 0 | 0 |  | 1 | TRUE | wye
66 | LV_2580-1_0_5_load_49 | 81 | 0.0011956 | 0.00029964 | 0 | 0 |  | 1 | TRUE | wye
67 | LV_2580-1_0_5_load_51 | 83 | 0.00098879 | 0.00024781 | 0 | 0 |  | 1 | TRUE | wye
68 | LV_2580-1_0_5_load_52 | 84 | 0.0030254 | 0.00075825 | 0 | 0 |  | 1 | TRUE | wye
69 | LV_2580-1_0_5_load_64 | 85 | 0.0011734 | 0.00029407 | 0 | 0 |  | 1 | TRUE | wye
70 | LV_2580-1_0_5_load_60 | 86 | 0.0020278 | 0.00050823 | 0 | 0 |  | 1 | TRUE | wye
71 | LV_2580-1_0_5_load_63 | 89 | 0.0018033 | 0.00045195 | 0 | 0 |  | 1 | TRUE | wye
72 | LV_2580-1_0_5_load_126 | 90 | 0.0011207 | 0.00028089 | 0 | 0 |  | 1 | TRUE | wye
73 | LV_2580-1_0_5_load_111 | 92 | 0.0010925 | 0.00027381 | 0 | 0 |  | 1 | TRUE | wye
74 | LV_2580-1_0_5_load_112 | 93 | 0.0030047 | 0.00075304 | 0 | 0 |  | 1 | TRUE | wye
75 | LV_2580-1_0_5_load_72 | 94 | 0.0010393 | 0.00026048 | 0 | 0 |  | 1 | TRUE | wye
76 | LV_2580-1_0_5_load_73 | 95 | 0.0025879 | 0.00064859 | 0 | 0 |  | 1 | TRUE | wye
77 | LV_2580-1_0_5_load_74 | 96 | 0.0023419 | 0.00058693 | 0 | 0 |  | 1 | TRUE | wye
78 | LV_2580-1_0_5_load_75 | 97 | 0.00061437 | 0.00015397 | 0 | 0 |  | 1 | TRUE | wye
79 | LV_2580-1_0_5_load_127 | 99 | 0.0065256 | 0.0016355 | 0 | 0 |  | 1 | TRUE | wye
80 | LV_2580-1_0_5_load_81 | 101 | 0.0019415 | 0.0004866 | 0 | 0 |  | 1 | TRUE | wye
81 | LV_2580-1_0_5_load_82 | 102 | 0.0054464 | 0.001365 | 0 | 0 |  | 1 | TRUE | wye
82 | LV_2580-1_0_5_load_83 | 103 | 0.0020024 | 0.00050185 | 0 | 0 |  | 1 | TRUE | wye
83 | LV_2580-1_0_5_load_130 | 104 | 0.007405 | 0.0018559 | 0 | 0 |  | 1 | TRUE | wye
84 | LV_2580-1_0_5_load_53 | 105 | 0.0010078 | 0.00025257 | 0 | 0 |  | 1 | TRUE | wye
85 | LV_2580-1_0_5_load_54 | 106 | 0.00055852 | 0.00013998 | 0 | 0 |  | 1 | TRUE | wye
86 | LV_2580-1_0_5_load_55 | 107 | 0.0021086 | 0.00052846 | 0 | 0 |  | 1 | TRUE | wye
87 | LV_2580-1_0_5_load_57 | 109 | 0.0016544 | 0.00041464 | 0 | 0 |  | 1 | TRUE | wye
88 | LV_2580-1_0_5_load_58 | 110 | 0.00053905 | 0.0001351 | 0 | 0 |  | 1 | TRUE | wye
89 | LV_2580-1_0_5_load_69 | 111 | 0.00073364 | 0.00018387 | 0 | 0 |  | 1 | TRUE | wye
90 | LV_2580-1_0_5_load_98 | 112 | 0.0022423 | 0.00056197 | 0 | 0 |  | 1 | TRUE | wye
91 | LV_2580-1_0_5_load_132 | 113 | 0.0007252 | 0.00018175 | 0 | 0 |  | 1 | TRUE | wye
92 | LV_2580-1_0_5_load_109 | 114 | 0.0031823 | 0.00079755 | 0 | 0 |  | 1 | TRUE | wye
93 | LV_2580-1_0_5_load_104 | 115 | 0.0021417 | 0.00053676 | 0 | 0 |  | 1 | TRUE | wye
94 | LV_2580-1_0_5_load_103 | 116 | 0.0020088 | 0.00050346 | 0 | 0 |  | 1 | TRUE | wye
95 | LV_2580-1_0_5_load_124 | 118 | 0.0052901 | 0.0013258 | 0 | 0 |  | 1 | TRUE | wye
96 | LV_2580-1_0_5_load_125 | 119 | 0.0013964 | 0.00034997 | 0 | 0 |  | 1 | TRUE | wye
97 | LV_2580-1_0_5_load_85 | 120 | 0.0024765 | 0.00062067 | 0 | 0 |  | 1 | TRUE | wye
98 | LV_2580-1_0_5_load_86 | 121 | 0.0049993 | 0.0012529 | 0 | 0 |  | 1 | TRUE | wye
99 | LV_2580-1_0_5_load_87 | 122 | 0.00087187 | 0.00021851 | 0 | 0 |  | 1 | TRUE | wye
100 | LV_2580-1_0_5_load_88 | 123 | 0.018294 | 0.0045849 | 0 | 0 |  | 1 | TRUE | wye
101 | LV_2580-1_0_5_load_90 | 125 | 0.015009 | 0.0037616 | 0 | 0 |  | 1 | TRUE | wye
102 | LV_2580-1_0_5_load_97 | 126 | 0.0016642 | 0.00041709 | 0 | 0 |  | 1 | TRUE | wye
103 | LV_2580-1_0_5_load_105 | 127 | 0.00095318 | 0.00023889 | 0 | 0 |  | 1 | TRUE | wye
104 | LV_2580-1_0_5_load_106 | 128 | 0.00051619 | 0.00012937 | 0 | 0 |  | 1 | TRUE | wye
105 | LV_2580-1_0_5_load_107 | 129 | 0.00075892 | 0.0001902 | 0 | 0 |  | 1 | TRUE | wye
106 | LV_2580-1_0_5_load_108 | 130 | 0.00051659 | 0.00012947 | 0 | 0 |  | 1 | TRUE | wye

## ext_grid
| name | bus | vm_pu | va_degree | slack_weight | in_service
0 |  | 14 | 1 | 0 | 1 | TRUE

## line
| name | std_type | from_bus | to_bus | length_km | r_ohm_per_km | x_ohm_per_km | c_nf_per_km | g_us_per_km | max_i_ka | df | parallel | type | in_service
0 | LV_2580-1_0_5_line_0 |  | 0 | 1 | 0.006736 | 0.125 | 0.08 | 261 | 0 | 0.364 | 1 | 1 | cs | TRUE
1 | LV_2580-1_0_5_line_1 |  | 0 | 2 | 0.02535 | 0.125 | 0.08 | 261 | 0 | 0.364 | 1 | 1 | cs | TRUE
2 | LV_2580-1_0_5_line_2 |  | 1 | 3 | 0.0075982 | 0.125 | 0.08 | 261 | 0 | 0.364 | 1 | 1 | cs | TRUE
3 | LV_2580-1_0_5_line_3 |  | 2 | 4 | 0.0028591 | 0.125 | 0.08 | 261 | 0 | 0.364 | 1 | 1 | cs | TRUE
4 | LV_2580-1_0_5_line_4 |  | 3 | 5 | 0.0065837 | 0.125 | 0.08 | 261 | 0 | 0.364 | 1 | 1 | cs | TRUE
5 | LV_2580-1_0_5_line_5 |  | 4 | 6 | 0.024692 | 0.125 | 0.08 | 261 | 0 | 0.364 | 1 | 1 | cs | TRUE
6 | LV_2580-1_0_5_line_6 |  | 5 | 7 | 0.0070547 | 0.125 | 0.08 | 261 | 0 | 0.364 | 1 | 1 | cs | TRUE
7 | LV_2580-1_0_5_line_7 |  | 6 | 8 | 0.01794 | 0.125 | 0.08 | 261 | 0 | 0.364 | 1 | 5 | cs | TRUE
8 | LV_2580-1_0_5_line_8 |  | 6 | 9 | 0.0040379 | 0.125 | 0.08 | 261 | 0 | 0.364 | 1 | 5 | cs | TRUE
9 | LV_2580-1_0_5_line_9 |  | 8 | 10 | 0.023187 | 0.125 | 0.08 | 261 | 0 | 0.364 | 1 | 5 | cs | TRUE
10 | LV_2580-1_0_5_line_10 |  | 9 | 11 | 0.017417 | 0.125 | 0.08 | 261 | 0 | 0.364 | 1 | 5 | cs | TRUE
11 | LV_2580-1_0_5_line_11 |  | 10 | 78 | 0.0036424 | 0.125 | 0.08 | 261 | 0 | 0.364 | 1 | 5 | cs | TRUE
12 | LV_2580-1_0_5_line_12 |  | 11 | 62 | 0.022219 | 0.125 | 0.08 | 261 | 0 | 0.364 | 1 | 5 | cs | TRUE
13 | LV_2580-1_0_5_line_13 |  | 12 | 13 | 0.0038342 | 0.125 | 0.08 | 261 | 0 | 0.364 | 1 | 5 | cs | TRUE
14 | LV_2580-1_0_5_line_14 |  | 12 | 14 | 0.012898 | 0.125 | 0.08 | 261 | 0 | 0.364 | 1 | 5 | cs | TRUE
15 | LV_2580-1_0_5_line_15 |  | 13 | 15 | 0.028862 | 0.125 | 0.08 | 261 | 0 | 0.364 | 1 | 5 | cs | TRUE
16 | LV_2580-1_0_5_line_16 |  | 15 | 16 | 0.024371 | 0.125 | 0.08 | 261 | 0 | 0.364 | 1 | 5 | cs | TRUE
17 | LV_2580-1_0_5_line_17 |  | 16 | 26 | 0.01678 | 0.125 | 0.08 | 261 | 0 | 0.364 | 1 | 5 | cs | TRUE
18 | LV_2580-1_0_5_line_18 |  | 17 | 18 | 0.029562 | 0.125 | 0.08 | 261 | 0 | 0.364 | 1 | 1 | cs | TRUE
19 | LV_2580-1_0_5_line_19 |  | 17 | 19 | 0.018662 | 0.125 | 0.08 | 261 | 0 | 0.364 | 1 | 1 | cs | TRUE
20 | LV_2580-1_0_5_line_20 |  | 17 | 20 | 0.023083 | 0.125 | 0.08 | 261 | 0 | 0.364 | 1 | 1 | cs | TRUE
21 | LV_2580-1_0_5_line_21 |  | 18 | 21 | 0.018247 | 0.125 | 0.08 | 261 | 0 | 0.364 | 1 | 1 | cs | TRUE
22 | LV_2580-1_0_5_line_22 |  | 20 | 24 | 0.049682 | 0.125 | 0.08 | 261 | 0 | 0.364 | 1 | 3 | cs | TRUE
23 | LV_2580-1_0_5_line_23 |  | 22 | 23 | 0.012047 | 0.125 | 0.08 | 261 | 0 | 0.364 | 1 | 1 | cs | TRUE
24 | LV_2580-1_0_5_line_24 |  | 23 | 39 | 0.021553 | 0.125 | 0.08 | 261 | 0 | 0.364 | 1 | 1 | cs | TRUE
25 | LV_2580-1_0_5_line_25 |  | 24 | 25 | 0.012268 | 0.125 | 0.08 | 261 | 0 | 0.364 | 1 | 5 | cs | TRUE
26 | LV_2580-1_0_5_line_26 |  | 25 | 43 | 0.020001 | 0.125 | 0.08 | 261 | 0 | 0.364 | 1 | 5 | cs | TRUE
27 | LV_2580-1_0_5_line_27 |  | 25 | 39 | 0.003769 | 0.125 | 0.08 | 261 | 0 | 0.364 | 1 | 5 | cs | TRUE
28 | LV_2580-1_0_5_line_28 |  | 26 | 27 | 0.016257 | 0.125 | 0.08 | 261 | 0 | 0.364 | 1 | 5 | cs | TRUE
29 | LV_2580-1_0_5_line_29 |  | 27 | 66 | 0.021767 | 0.125 | 0.08 | 261 | 0 | 0.364 | 1 | 5 | cs | TRUE
30 | LV_2580-1_0_5_line_30 |  | 28 | 29 | 0.018175 | 0.125 | 0.08 | 261 | 0 | 0.364 | 1 | 1 | cs | TRUE
31 | LV_2580-1_0_5_line_31 |  | 28 | 30 | 0.02584 | 0.125 | 0.08 | 261 | 0 | 0.364 | 1 | 1 | cs | TRUE
32 | LV_2580-1_0_5_line_32 |  | 29 | 31 | 0.01233 | 0.125 | 0.08 | 261 | 0 | 0.364 | 1 | 1 | cs | TRUE
33 | LV_2580-1_0_5_line_33 |  | 30 | 32 | 0.0035656 | 0.125 | 0.08 | 261 | 0 | 0.364 | 1 | 1 | cs | TRUE
34 | LV_2580-1_0_5_line_34 |  | 31 | 35 | 0.0052168 | 0.125 | 0.08 | 261 | 0 | 0.364 | 1 | 1 | cs | TRUE
35 | LV_2580-1_0_5_line_35 |  | 32 | 36 | 0.011975 | 0.125 | 0.08 | 261 | 0 | 0.364 | 1 | 1 | cs | TRUE
36 | LV_2580-1_0_5_line_36 |  | 33 | 34 | 0.0096523 | 0.125 | 0.08 | 261 | 0 | 0.364 | 1 | 1 | cs | TRUE
37 | LV_2580-1_0_5_line_37 |  | 34 | 41 | 0.020089 | 0.125 | 0.08 | 261 | 0 | 0.364 | 1 | 1 | cs | TRUE
38 | LV_2580-1_0_5_line_38 |  | 36 | 37 | 0.0095075 | 0.125 | 0.08 | 261 | 0 | 0.364 | 1 | 1 | cs | TRUE
39 | LV_2580-1_0_5_line_39 |  | 37 | 38 | 0.014881 | 0.125 | 0.08 | 261 | 0 | 0.364 | 1 | 1 | cs | TRUE
40 | LV_2580-1_0_5_line_40 |  | 38 | 91 | 0.045115 | 0.125 | 0.08 | 261 | 0 | 0.364 | 1 | 5 | cs | TRUE
41 | LV_2580-1_0_5_line_41 |  | 38 | 44 | 0.02864 | 0.125 | 0.08 | 261 | 0 | 0.364 | 1 | 5 | cs | TRUE
42 | LV_2580-1_0_5_line_42 |  | 39 | 40 | 0.01423 | 0.125 | 0.08 | 261 | 0 | 0.364 | 1 | 5 | cs | TRUE
43 | LV_2580-1_0_5_line_43 |  | 40 | 42 | 0.022211 | 0.125 | 0.08 | 261 | 0 | 0.364 | 1 | 5 | cs | TRUE
44 | LV_2580-1_0_5_line_44 |  | 41 | 79 | 0.037656 | 0.125 | 0.08 | 261 | 0 | 0.364 | 1 | 1 | cs | TRUE
45 | LV_2580-1_0_5_line_45 |  | 42 | 44 | 0.0061869 | 0.125 | 0.08 | 261 | 0 | 0.364 | 1 | 5 | cs | TRUE
46 | LV_2580-1_0_5_line_46 |  | 43 | 45 | 0.0037161 | 0.125 | 0.08 | 261 | 0 | 0.364 | 1 | 5 | cs | TRUE
47 | LV_2580-1_0_5_line_47 |  | 44 | 46 | 0.029662 | 0.125 | 0.08 | 261 | 0 | 0.364 | 1 | 1 | cs | TRUE
48 | LV_2580-1_0_5_line_48 |  | 45 | 47 | 0.028527 | 0.125 | 0.08 | 261 | 0 | 0.364 | 1 | 5 | cs | TRUE
49 | LV_2580-1_0_5_line_49 |  | 46 | 97 | 0.006149 | 0.125 | 0.08 | 261 | 0 | 0.364 | 1 | 1 | cs | TRUE
50 | LV_2580-1_0_5_line_50 |  | 47 | 100 | 0.025679 | 0.125 | 0.08 | 261 | 0 | 0.364 | 1 | 2 | cs | TRUE
51 | LV_2580-1_0_5_line_51 |  | 48 | 49 | 0.0016283 | 0.125 | 0.08 | 261 | 0 | 0.364 | 1 | 5 | cs | TRUE
52 | LV_2580-1_0_5_line_52 |  | 48 | 50 | 0.0091915 | 0.125 | 0.08 | 261 | 0 | 0.364 | 1 | 5 | cs | TRUE
53 | LV_2580-1_0_5_line_53 |  | 49 | 51 | 0.0203 | 0.125 | 0.08 | 261 | 0 | 0.364 | 1 | 5 | cs | TRUE
54 | LV_2580-1_0_5_line_54 |  | 50 | 52 | 0.007781 | 0.125 | 0.08 | 261 | 0 | 0.364 | 1 | 1 | cs | TRUE
55 | LV_2580-1_0_5_line_55 |  | 50 | 53 | 0.021054 | 0.125 | 0.08 | 261 | 0 | 0.364 | 1 | 5 | cs | TRUE
56 | LV_2580-1_0_5_line_56 |  | 51 | 54 | 0.011787 | 0.125 | 0.08 | 261 | 0 | 0.364 | 1 | 5 | cs | TRUE
57 | LV_2580-1_0_5_line_57 |  | 52 | 55 | 0.0098999 | 0.125 | 0.08 | 261 | 0 | 0.364 | 1 | 1 | cs | TRUE
58 | LV_2580-1_0_5_line_58 |  | 53 | 56 | 0.025033 | 0.125 | 0.08 | 261 | 0 | 0.364 | 1 | 5 | cs | TRUE
59 | LV_2580-1_0_5_line_59 |  | 54 | 57 | 0.0025239 | 0.125 | 0.08 | 261 | 0 | 0.364 | 1 | 5 | cs | TRUE
60 | LV_2580-1_0_5_line_60 |  | 55 | 60 | 0.041821 | 0.125 | 0.08 | 261 | 0 | 0.364 | 1 | 1 | cs | TRUE
61 | LV_2580-1_0_5_line_61 |  | 56 | 61 | 0.0056306 | 0.125 | 0.08 | 261 | 0 | 0.364 | 1 | 5 | cs | TRUE
62 | LV_2580-1_0_5_line_62 |  | 57 | 62 | 0.014599 | 0.125 | 0.08 | 261 | 0 | 0.364 | 1 | 5 | cs | TRUE
63 | LV_2580-1_0_5_line_63 |  | 58 | 59 | 0.030908 | 0.125 | 0.08 | 261 | 0 | 0.364 | 1 | 1 | cs | TRUE
64 | LV_2580-1_0_5_line_64 |  | 59 | 63 | 0.013464 | 0.125 | 0.08 | 261 | 0 | 0.364 | 1 | 1 | cs | TRUE
65 | LV_2580-1_0_5_line_65 |  | 60 | 64 | 0.018421 | 0.125 | 0.08 | 261 | 0 | 0.364 | 1 | 1 | cs | TRUE
66 | LV_2580-1_0_5_line_66 |  | 60 | 65 | 0.010496 | 0.125 | 0.08 | 261 | 0 | 0.364 | 1 | 1 | cs | TRUE
67 | LV_2580-1_0_5_line_67 |  | 61 | 66 | 0.034478 | 0.125 | 0.08 | 261 | 0 | 0.364 | 1 | 5 | cs | TRUE
68 | LV_2580-1_0_5_line_68 |  | 63 | 117 | 0.03353 | 0.125 | 0.08 | 261 | 0 | 0.364 | 1 | 1 | cs | TRUE
69 | LV_2580-1_0_5_line_69 |  | 63 | 118 | 0.038868 | 0.125 | 0.08 | 261 | 0 | 0.364 | 1 | 1 | cs | TRUE
70 | LV_2580-1_0_5_line_70 |  | 63 | 66 | 0.013967 | 0.125 | 0.08 | 261 | 0 | 0.364 | 1 | 1 | cs | TRUE
71 | LV_2580-1_0_5_line_71 |  | 64 | 126 | 0.0047119 | 0.125 | 0.08 | 261 | 0 | 0.364 | 1 | 1 | cs | TRUE
72 | LV_2580-1_0_5_line_72 |  | 65 | 112 | 0.023735 | 0.125 | 0.08 | 261 | 0 | 0.364 | 1 | 1 | cs | TRUE
73 | LV_2580-1_0_5_line_73 |  | 65 | 109 | 0.035294 | 0.125 | 0.08 | 261 | 0 | 0.364 | 1 | 1 | cs | TRUE
74 | LV_2580-1_0_5_line_74 |  | 67 | 68 | 0.035741 | 0.125 | 0.08 | 261 | 0 | 0.364 | 1 | 1 | cs | TRUE
75 | LV_2580-1_0_5_line_75 |  | 67 | 69 | 0.027906 | 0.125 | 0.08 | 261 | 0 | 0.364 | 1 | 1 | cs | TRUE
76 | LV_2580-1_0_5_line_76 |  | 69 | 70 | 0.0017089 | 0.125 | 0.08 | 261 | 0 | 0.364 | 1 | 1 | cs | TRUE
77 | LV_2580-1_0_5_line_77 |  | 70 | 75 | 0.020668 | 0.125 | 0.08 | 261 | 0 | 0.364 | 1 | 1 | cs | TRUE
78 | LV_2580-1_0_5_line_78 |  | 71 | 72 | 4.5649e-05 | 0.125 | 0.08 | 261 | 0 | 0.364 | 1 | 1 | cs | TRUE
79 | LV_2580-1_0_5_line_79 |  | 72 | 73 | 0.015841 | 0.125 | 0.08 | 261 | 0 | 0.364 | 1 | 1 | cs | TRUE
80 | LV_2580-1_0_5_line_80 |  | 73 | 74 | 0.017194 | 0.125 | 0.08 | 261 | 0 | 0.364 | 1 | 1 | cs | TRUE
81 | LV_2580-1_0_5_line_81 |  | 74 | 116 | 0.0041623 | 0.125 | 0.08 | 261 | 0 | 0.364 | 1 | 1 | cs | TRUE
82 | LV_2580-1_0_5_line_82 |  | 75 | 76 | 0.019283 | 0.125 | 0.08 | 261 | 0 | 0.364 | 1 | 5 | cs | TRUE
83 | LV_2580-1_0_5_line_83 |  | 75 | 77 | 0.003328 | 0.125 | 0.08 | 261 | 0 | 0.364 | 1 | 5 | cs | TRUE
84 | LV_2580-1_0_5_line_84 |  | 76 | 78 | 0.025442 | 0.125 | 0.08 | 261 | 0 | 0.364 | 1 | 5 | cs | TRUE
85 | LV_2580-1_0_5_line_85 |  | 77 | 79 | 0.017596 | 0.125 | 0.08 | 261 | 0 | 0.364 | 1 | 1 | cs | TRUE
86 | LV_2580-1_0_5_line_86 |  | 77 | 80 | 0.056766 | 0.125 | 0.08 | 261 | 0 | 0.364 | 1 | 5 | cs | TRUE
87 | LV_2580-1_0_5_line_87 |  | 80 | 114 | 0.0050741 | 0.125 | 0.08 | 261 | 0 | 0.364 | 1 | 5 | cs | TRUE
88 | LV_2580-1_0_5_line_88 |  | 81 | 82 | 0.01615 | 0.125 | 0.08 | 261 | 0 | 0.364 | 1 | 1 | cs | TRUE
89 | LV_2580-1_0_5_line_89 |  | 82 | 83 | 0.024784 | 0.125 | 0.08 | 261 | 0 | 0.364 | 1 | 5 | cs | TRUE
90 | LV_2580-1_0_5_line_90 |  | 82 | 84 | 0.018983 | 0.125 | 0.08 | 261 | 0 | 0.364 | 1 | 5 | cs | TRUE
91 | LV_2580-1_0_5_line_91 |  | 83 | 85 | 0.010314 | 0.125 | 0.08 | 261 | 0 | 0.364 | 1 | 5 | cs | TRUE
92 | LV_2580-1_0_5_line_92 |  | 84 | 86 | 0.0018914 | 0.125 | 0.08 | 261 | 0 | 0.364 | 1 | 5 | cs | TRUE
93 | LV_2580-1_0_5_line_93 |  | 85 | 90 | 0.027018 | 0.125 | 0.08 | 261 | 0 | 0.364 | 1 | 5 | cs | TRUE
94 | LV_2580-1_0_5_line_94 |  | 86 | 87 | 0.017062 | 0.125 | 0.08 | 261 | 0 | 0.364 | 1 | 5 | cs | TRUE
95 | LV_2580-1_0_5_line_95 |  | 87 | 88 | 0.01161 | 0.125 | 0.08 | 261 | 0 | 0.364 | 1 | 5 | cs | TRUE
96 | LV_2580-1_0_5_line_96 |  | 87 | 89 | 0.018648 | 0.125 | 0.08 | 261 | 0 | 0.364 | 1 | 1 | cs | TRUE
97 | LV_2580-1_0_5_line_97 |  | 88 | 114 | 0.039943 | 0.125 | 0.08 | 261 | 0 | 0.364 | 1 | 5 | cs | TRUE
98 | LV_2580-1_0_5_line_98 |  | 88 | 115 | 0.019494 | 0.125 | 0.08 | 261 | 0 | 0.364 | 1 | 1 | cs | TRUE
99 | LV_2580-1_0_5_line_99 |  | 90 | 99 | 0.024378 | 0.125 | 0.08 | 261 | 0 | 0.364 | 1 | 5 | cs | TRUE
100 | LV_2580-1_0_5_line_100 |  | 91 | 92 | 0.025085 | 0.125 | 0.08 | 261 | 0 | 0.364 | 1 | 1 | cs | TRUE
101 | LV_2580-1_0_5_line_101 |  | 91 | 93 | 0.0099613 | 0.125 | 0.08 | 261 | 0 | 0.364 | 1 | 5 | cs | TRUE
102 | LV_2580-1_0_5_line_102 |  | 93 | 98 | 0.02262 | 0.125 | 0.08 | 261 | 0 | 0.364 | 1 | 5 | cs | TRUE
103 | LV_2580-1_0_5_line_103 |  | 94 | 95 | 0.00070141 | 0.125 | 0.08 | 261 | 0 | 0.364 | 1 | 1 | cs | TRUE
104 | LV_2580-1_0_5_line_104 |  | 94 | 96 | 0.0058289 | 0.125 | 0.08 | 261 | 0 | 0.364 | 1 | 1 | cs | TRUE
105 | LV_2580-1_0_5_line_105 |  | 95 | 97 | 0.018758 | 0.125 | 0.08 | 261 | 0 | 0.364 | 1 | 1 | cs | TRUE
106 | LV_2580-1_0_5_line_106 |  | 98 | 99 | 0.029945 | 0.125 | 0.08 | 261 | 0 | 0.364 | 1 | 5 | cs | TRUE
107 | LV_2580-1_0_5_line_107 |  | 100 | 101 | 0.017247 | 0.125 | 0.08 | 261 | 0 | 0.364 | 1 | 2 | cs | TRUE
108 | LV_2580-1_0_5_line_108 |  | 100 | 102 | 0.0034821 | 0.125 | 0.08 | 261 | 0 | 0.364 | 1 | 1 | cs | TRUE
109 | LV_2580-1_0_5_line_109 |  | 101 | 103 | 0.0007247 | 0.125 | 0.08 | 261 | 0 | 0.364 | 1 | 1 | cs | TRUE
110 | LV_2580-1_0_5_line_110 |  | 103 | 104 | 0.0068878 | 0.125 | 0.08 | 261 | 0 | 0.364 | 1 | 1 | cs | TRUE
111 | LV_2580-1_0_5_line_111 |  | 105 | 106 | 0.00022496 | 0.125 | 0.08 | 261 | 0 | 0.364 | 1 | 1 | cs | TRUE
112 | LV_2580-1_0_5_line_112 |  | 105 | 107 | 0.022468 | 0.125 | 0.08 | 261 | 0 | 0.364 | 1 | 1 | cs | TRUE
113 | LV_2580-1_0_5_line_113 |  | 106 | 108 | 0.02244 | 0.125 | 0.08 | 261 | 0 | 0.364 | 1 | 1 | cs | TRUE
114 | LV_2580-1_0_5_line_114 |  | 107 | 109 | 0.0019954 | 0.125 | 0.08 | 261 | 0 | 0.364 | 1 | 1 | cs | TRUE
115 | LV_2580-1_0_5_line_115 |  | 108 | 110 | 0.015125 | 0.125 | 0.08 | 261 | 0 | 0.364 | 1 | 1 | cs | TRUE
116 | LV_2580-1_0_5_line_116 |  | 110 | 111 | 0.026977 | 0.125 | 0.08 | 261 | 0 | 0.364 | 1 | 1 | cs | TRUE
117 | LV_2580-1_0_5_line_117 |  | 112 | 113 | 0.029006 | 0.125 | 0.08 | 261 | 0 | 0.364 | 1 | 1 | cs | TRUE
118 | LV_2580-1_0_5_line_118 |  | 113 | 124 | 0.0082393 | 0.125 | 0.08 | 261 | 0 | 0.364 | 1 | 1 | cs | TRUE
119 | LV_2580-1_0_5_line_119 |  | 115 | 116 | 0.0056096 | 0.125 | 0.08 | 261 | 0 | 0.364 | 1 | 1 | cs | TRUE
120 | LV_2580-1_0_5_line_120 |  | 117 | 119 | 0.016065 | 0.125 | 0.08 | 261 | 0 | 0.364 | 1 | 1 | cs | TRUE
121 | LV_2580-1_0_5_line_121 |  | 120 | 121 | 0.041732 | 0.125 | 0.08 | 261 | 0 | 0.364 | 1 | 1 | cs | TRUE
122 | LV_2580-1_0_5_line_122 |  | 120 | 122 | 0.0085766 | 0.125 | 0.08 | 261 | 0 | 0.364 | 1 | 1 | cs | TRUE
123 | LV_2580-1_0_5_line_123 |  | 121 | 123 | 0.031746 | 0.125 | 0.08 | 261 | 0 | 0.364 | 1 | 1 | cs | TRUE
124 | LV_2580-1_0_5_line_124 |  | 122 | 124 | 0.006115 | 0.125 | 0.08 | 261 | 0 | 0.364 | 1 | 1 | cs | TRUE
125 | LV_2580-1_0_5_line_125 |  | 123 | 125 | 0.030263 | 0.125 | 0.08 | 261 | 0 | 0.364 | 1 | 1 | cs | TRUE
126 | LV_2580-1_0_5_line_126 |  | 126 | 127 | 0.019655 | 0.125 | 0.08 | 261 | 0 | 0.364 | 1 | 1 | cs | TRUE
127 | LV_2580-1_0_5_line_127 |  | 127 | 128 | 0.014259 | 0.125 | 0.08 | 261 | 0 | 0.364 | 1 | 1 | cs | TRUE
128 | LV_2580-1_0_5_line_128 |  | 128 | 129 | 0.00097905 | 0.125 | 0.08 | 261 | 0 | 0.364 | 1 | 1 | cs | TRUE
129 | LV_2580-1_0_5_line_129 |  | 129 | 130 | 0.0038829 | 0.125 | 0.08 | 261 | 0 | 0.364 | 1 | 1 | cs | TRUE

## trafo
| name | std_type | hv_bus | lv_bus | sn_mva | vn_hv_kv | vn_lv_kv | vk_percent | vkr_percent | pfe_kw | i0_percent | shift_degree | tap_side | tap_neutral | tap_min | tap_max | tap_step_percent | tap_step_degree | tap_pos | tap_phase_shifter | parallel | df | in_service
0 | LV_2580-1_0_5_trafo_9 | 0.63 MVA 20/0.4 kV | 131 | 14 | 0.63 | 20 | 0.4 | 6 | 1.206 | 1.65 | 0.2619 | 150 | hv | 0 | -2 | 2 | 2.5 | 0 | 0 | FALSE | 1 | 1 | TRUE

## line_geodata
| x0 | y0 | x1 | y1 | x2 | y2 | x3 | y3 | x4 | y4
0 | 2631080.1019 | 1241977.6018 | 2631076.7673 | 1241983.4546
1 | 2631080.1019 | 1241977.6018 | 2631092.651 | 1241955.5754
2 | 2631076.7673 | 1241983.4546 | 2631073.006 | 1241990.0565
3 | 2631094.0663 | 1241953.0912 | 2631092.651 | 1241955.5754
4 | 2631069.7079 | 1241995.7538 | 2631070.3829 | 1241994.6605 | 2631073.006 | 1241990.0565
5 | 2631106.9122 | 1241932.0116 | 2631098.9167 | 1241944.5778 | 2631094.0663 | 1241953.0912
6 | 2631066.0017 | 1242001.7565 | 2631069.7079 | 1241995.7538
7 | 2631106.9122 | 1241932.0116 | 2631116.7776 | 1241939.1456 | 2631121.441 | 1241942.5356
8 | 2631106.9122 | 1241932.0116 | 2631103.8059 | 1241929.4318
9 | 2631121.441 | 1241942.5356 | 2631140.1957 | 1241956.1694
10 | 2631090.39 | 1241918.325 | 2631092.2278 | 1241919.8159 | 2631103.8059 | 1241929.4318
11 | 2631143.1419 | 1241958.3111 | 2631140.1957 | 1241956.1694
12 | 2631073.704 | 1241903.7005 | 2631079.0549 | 1241909.1291 | 2631090.39 | 1241918.325
13 | 2631173.1154 | 1241868.4512 | 2631170.3557 | 1241865.7893
14 | 2631182.399 | 1241877.4057 | 2631173.1154 | 1241868.4512
15 | 2631149.5247 | 1241845.8124 | 2631157.2025 | 1241853.1025 | 2631170.3557 | 1241865.7893
16 | 2631149.5247 | 1241845.8124 | 2631131.8512 | 1241829.0315
17 | 2631119.5791 | 1241817.5882 | 2631125.3995 | 1241822.9055 | 2631131.8512 | 1241829.0315
18 | 2631252.3233 | 1241763.9005 | 2631263.7729 | 1241754.4325 | 2631276.6217 | 1241747.2803
19 | 2631252.3233 | 1241763.9005 | 2631242.942 | 1241755.2568 | 2631238.4928 | 1241751.3739
20 | 2631252.3233 | 1241763.9005 | 2631268.7755 | 1241780.092
21 | 2631292.5651 | 1241738.4053 | 2631276.6217 | 1241747.2803
22 | 2631299.7798 | 1241818.863 | 2631272.2679 | 1241783.5291 | 2631268.7755 | 1241780.092
23 | 2631284.9533 | 1241839.2197 | 2631294.0216 | 1241847.1508
24 | 2631309.206 | 1241831.8543 | 2631294.0216 | 1241847.1508
25 | 2631307.0604 | 1241828.7521 | 2631299.7798 | 1241818.863
26 | 2631307.0604 | 1241828.7521 | 2631323.1967 | 1241816.934
27 | 2631307.0604 | 1241828.7521 | 2631309.206 | 1241831.8543
28 | 2631119.5791 | 1241817.5882 | 2631107.5764 | 1241806.6229
29 | 2631091.5062 | 1241791.9417 | 2631107.5764 | 1241806.6229
30 | 2631401.4924 | 1241851.7662 | 2631410.5389 | 1241845.0195 | 2631415.9985 | 1241840.8163
31 | 2631401.4924 | 1241851.7662 | 2631380.7783 | 1241867.2142
32 | 2631415.9985 | 1241840.8163 | 2631425.7683 | 1241833.2948
33 | 2631377.9205 | 1241869.3463 | 2631378.2083 | 1241869.1308 | 2631380.7783 | 1241867.2142
34 | 2631429.9019 | 1241830.1124 | 2631425.7683 | 1241833.2948
35 | 2631368.3333 | 1241876.5211 | 2631377.9205 | 1241869.3463
36 | 2631237.8946 | 1241938.814 | 2631244.117 | 1241946.1929
37 | 2631220.2985 | 1241948.5055 | 2631237.8946 | 1241938.814
38 | 2631368.3333 | 1241876.5211 | 2631360.7214 | 1241882.2177
39 | 2631348.8071 | 1241891.1341 | 2631360.7214 | 1241882.2177
40 | 2631348.8071 | 1241891.1341 | 2631366.7048 | 1241917.4565 | 2631374.2515 | 1241928.4366
41 | 2631348.8071 | 1241891.1341 | 2631332.998 | 1241867.2244
42 | 2631309.206 | 1241831.8543 | 2631317.1481 | 1241843.6614
43 | 2631317.1481 | 1241843.6614 | 2631329.5449 | 1241862.0909
44 | 2631220.2985 | 1241948.5055 | 2631193.6832 | 1241975.1442
45 | 2631332.998 | 1241867.2244 | 2631329.5449 | 1241862.0909
46 | 2631326.1947 | 1241814.7383 | 2631323.1967 | 1241816.934
47 | 2631332.998 | 1241867.2244 | 2631312.7658 | 1241888.9158
48 | 2631349.209 | 1241797.8827 | 2631326.1947 | 1241814.7383
49 | 2631308.5716 | 1241893.4124 | 2631308.5716 | 1241893.4124 | 2631312.7658 | 1241888.9158
50 | 2631369.926 | 1241782.7098 | 2631349.209 | 1241797.8827
51 | 2631041.1427 | 1241864.7672 | 2631042.1351 | 1241866.0582
52 | 2631035.541 | 1241857.4799 | 2631041.1427 | 1241864.7672
53 | 2631054.2366 | 1241882.356 | 2631044.7913 | 1241869.5137 | 2631042.1351 | 1241866.0582
54 | 2631035.541 | 1241857.4799 | 2631030.864 | 1241851.2515
55 | 2631035.541 | 1241857.4799 | 2631042.1695 | 1241850.4545 | 2631049.5147 | 1241841.7432
56 | 2631054.2366 | 1241882.356 | 2631055.7501 | 1241884.4138 | 2631061.9412 | 1241891.2634
57 | 2631030.864 | 1241851.2515 | 2631028.4467 | 1241848.0258 | 2631024.9461 | 1241843.3152
58 | 2631049.5147 | 1241841.7432 | 2631065.6512 | 1241822.6054
59 | 2631061.9412 | 1241891.2634 | 2631063.6336 | 1241893.1358
60 | 2630999.7457 | 1241809.9406 | 2631016.7513 | 1241832.288 | 2631024.9461 | 1241843.3152
61 | 2631069.2808 | 1241818.3008 | 2631065.6512 | 1241822.6054
62 | 2631073.704 | 1241903.7005 | 2631067.4223 | 1241897.3274 | 2631063.6336 | 1241893.1358
63 | 2631062.1869 | 1241817.1847 | 2631075.2851 | 1241801.7521 | 2631081.4888 | 1241793.0761
64 | 2631089.3199 | 1241782.1241 | 2631081.4888 | 1241793.0761
65 | 2630999.7457 | 1241809.9406 | 2631011.6358 | 1241795.8702
66 | 2630993.2119 | 1241801.7124 | 2630999.7457 | 1241809.9406
67 | 2631091.5062 | 1241791.9417 | 2631069.2808 | 1241818.3008
68 | 2631089.3199 | 1241782.1241 | 2631109.3877 | 1241755.223
69 | 2631089.3199 | 1241782.1241 | 2631079.3035 | 1241774.9115 | 2631057.9729 | 1241759.1453
70 | 2631091.5062 | 1241791.9417 | 2631095.2463 | 1241786.5134 | 2631089.3199 | 1241782.1241
71 | 2631014.6771 | 1241792.2712 | 2631011.6358 | 1241795.8702
72 | 2630993.2119 | 1241801.7124 | 2630983.382 | 1241809.455 | 2630974.6148 | 1241816.4593
73 | 2630993.2119 | 1241801.7124 | 2630984.1276 | 1241791.1472 | 2630968.9489 | 1241776.1188
74 | 2631121.3169 | 1242049.7984 | 2631145.4801 | 1242023.4634
75 | 2631164.0812 | 1242002.6669 | 2631158.1122 | 1242009.696 | 2631145.4801 | 1242023.4634
76 | 2631164.0812 | 1242002.6669 | 2631165.1873 | 1242001.3643
77 | 2631178.5654 | 1241985.6101 | 2631165.1873 | 1242001.3643
78 | 2631223.7367 | 1242099.825 | 2631223.7644 | 1242099.7887
79 | 2631233.3657 | 1242087.1889 | 2631223.7644 | 1242099.7887
80 | 2631233.3657 | 1242087.1889 | 2631243.7871 | 1242073.5129
81 | 2631243.7871 | 1242073.5129 | 2631246.3098 | 1242070.2023
82 | 2631178.5654 | 1241985.6101 | 2631163.3404 | 1241973.7766
83 | 2631181.2461 | 1241987.5921 | 2631178.5654 | 1241985.6101
84 | 2631143.1419 | 1241958.3111 | 2631147.7886 | 1241961.689 | 2631163.3404 | 1241973.7766
85 | 2631181.2461 | 1241987.5921 | 2631193.6832 | 1241975.1442
86 | 2631181.2461 | 1241987.5921 | 2631225.164 | 1242023.5581
87 | 2631229.0747 | 1242026.7913 | 2631225.164 | 1242023.5581
88 | 2631301.7307 | 1242028.1957 | 2631292.4243 | 1242014.9968
89 | 2631301.7307 | 1242028.1957 | 2631308.9074 | 1242021.8961 | 2631320.3353 | 1242011.8213
90 | 2631301.7307 | 1242028.1957 | 2631288.0449 | 1242041.3502
91 | 2631320.3353 | 1242011.8213 | 2631328.038 | 1242005.0306 | 2631328.0743 | 1242005.0026
92 | 2631286.6814 | 1242042.6608 | 2631288.0449 | 1242041.3502
93 | 2631349.4703 | 1241988.5052 | 2631328.0743 | 1242005.0026
94 | 2631272.8644 | 1242052.1813 | 2631279.8267 | 1242049.2494 | 2631286.6814 | 1242042.6608
95 | 2631261.4153 | 1242050.1531 | 2631266.8739 | 1242051.4271 | 2631272.8644 | 1242052.1813
96 | 2631272.8644 | 1242052.1813 | 2631277.3594 | 1242059.8765 | 2631285.0303 | 1242065.8715
97 | 2631261.4153 | 1242050.1531 | 2631252.125 | 1242044.4228 | 2631243.3067 | 1242038.0502 | 2631231.1037 | 1242028.4688 | 2631229.0747 | 1242026.7913
98 | 2631261.4153 | 1242050.1531 | 2631257.9584 | 1242054.9157 | 2631249.7098 | 1242065.7404
99 | 2631349.4703 | 1241988.5052 | 2631354.7476 | 1241984.4361 | 2631368.643 | 1241973.4492
100 | 2631374.2515 | 1241928.4366 | 2631394.2888 | 1241913.3455
101 | 2631374.2515 | 1241928.4366 | 2631379.8947 | 1241936.6453
102 | 2631392.531 | 1241955.4059 | 2631385.4515 | 1241944.7284 | 2631379.8947 | 1241936.6453
103 | 2631322.3727 | 1241907.1312 | 2631321.8753 | 1241906.6367
104 | 2631326.5067 | 1241911.2405 | 2631322.3727 | 1241907.1312
105 | 2631308.5716 | 1241893.4124 | 2631321.8753 | 1241906.6367
106 | 2631392.531 | 1241955.4059 | 2631381.2173 | 1241963.5069 | 2631368.643 | 1241973.4492
107 | 2631369.926 | 1241782.7098 | 2631380.8008 | 1241796.0963
108 | 2631369.926 | 1241782.7098 | 2631372.6661 | 1241780.5611
109 | 2631381.2578 | 1241796.6587 | 2631380.8008 | 1241796.0963
110 | 2631385.6008 | 1241802.0048 | 2631381.2578 | 1241796.6587
111 | 2630951.0186 | 1241759.488 | 2630950.8507 | 1241759.3383
112 | 2630951.0186 | 1241759.488 | 2630962.4079 | 1241769.6426 | 2630967.5309 | 1241774.7149
113 | 2630932.7459 | 1241746.0954 | 2630949.5634 | 1241758.1906 | 2630950.8507 | 1241759.3383
114 | 2630967.5309 | 1241774.7149 | 2630968.9489 | 1241776.1188
115 | 2630932.7459 | 1241746.0954 | 2630941.3303 | 1241733.642
116 | 2630956.6409 | 1241711.431 | 2630941.3303 | 1241733.642
117 | 2630952.6709 | 1241835.4187 | 2630969.6801 | 1241820.4017 | 2630974.6148 | 1241816.4593
118 | 2630946.4944 | 1241840.8718 | 2630952.6709 | 1241835.4187
119 | 2631249.7098 | 1242065.7404 | 2631246.3098 | 1242070.2023
120 | 2631096.3439 | 1241745.7932 | 2631109.3877 | 1241755.223
121 | 2630914.7808 | 1241886.7523 | 2630930.4112 | 1241862.0238 | 2630940.0153 | 1241854.0576 | 2630940.0153 | 1241854.0576
122 | 2630940.0153 | 1241854.0576 | 2630943.7977 | 1241846.36
123 | 2630914.7808 | 1241886.7523 | 2630897.8191 | 1241913.587
124 | 2630946.4944 | 1241840.8718 | 2630943.7977 | 1241846.36
125 | 2630881.6497 | 1241939.168 | 2630897.8191 | 1241913.587
126 | 2631027.3632 | 1241777.2587 | 2631014.6771 | 1241792.2712
127 | 2631027.3632 | 1241777.2587 | 2631028.369 | 1241776.0684 | 2631035.2146 | 1241765.3703
128 | 2631035.7423 | 1241764.5457 | 2631035.2146 | 1241765.3703
129 | 2631037.8352 | 1241761.2751 | 2631035.7423 | 1241764.5457

## bus_geodata
| x | y | coords
0 | 2631080.1019 | 1241977.6018
1 | 2631076.7673 | 1241983.4546
2 | 2631092.651 | 1241955.5754
3 | 2631073.006 | 1241990.0565
4 | 2631094.0663 | 1241953.0912
5 | 2631069.7079 | 1241995.7538
6 | 2631106.9122 | 1241932.0116
7 | 2631066.0017 | 1242001.7565
8 | 2631121.441 | 1241942.5356
9 | 2631103.8059 | 1241929.4318
10 | 2631140.1957 | 1241956.1694
11 | 2631090.39 | 1241918.325
12 | 2631173.1154 | 1241868.4512
13 | 2631170.3557 | 1241865.7893
14 | 2631182.399 | 1241877.4057
15 | 2631149.5247 | 1241845.8124
16 | 2631131.8512 | 1241829.0315
17 | 2631252.3233 | 1241763.9005
18 | 2631276.6217 | 1241747.2803
19 | 2631238.4928 | 1241751.3739
20 | 2631268.7755 | 1241780.092
21 | 2631292.5651 | 1241738.4053
22 | 2631284.9533 | 1241839.2197
23 | 2631294.0216 | 1241847.1508
24 | 2631299.7798 | 1241818.863
25 | 2631307.0604 | 1241828.7521
26 | 2631119.5791 | 1241817.5882
27 | 2631107.5764 | 1241806.6229
28 | 2631401.4924 | 1241851.7662
29 | 2631415.9985 | 1241840.8163
30 | 2631380.7783 | 1241867.2142
31 | 2631425.7683 | 1241833.2948
32 | 2631377.9205 | 1241869.3463
33 | 2631244.117 | 1241946.1929
34 | 2631237.8946 | 1241938.814
35 | 2631429.9019 | 1241830.1124
36 | 2631368.3333 | 1241876.5211
37 | 2631360.7214 | 1241882.2177
38 | 2631348.8071 | 1241891.1341
39 | 2631309.206 | 1241831.8543
40 | 2631317.1481 | 1241843.6614
41 | 2631220.2985 | 1241948.5055
42 | 2631329.5449 | 1241862.0909
43 | 2631323.1967 | 1241816.934
44 | 2631332.998 | 1241867.2244
45 | 2631326.1947 | 1241814.7383
46 | 2631312.7658 | 1241888.9158
47 | 2631349.209 | 1241797.8827
48 | 2631041.1427 | 1241864.7672
49 | 2631042.1351 | 1241866.0582
50 | 2631035.541 | 1241857.4799
51 | 2631054.2366 | 1241882.356
52 | 2631030.864 | 1241851.2516
53 | 2631049.5147 | 1241841.7432
54 | 2631061.9412 | 1241891.2634
55 | 2631024.9461 | 1241843.3152
56 | 2631065.6512 | 1241822.6054
57 | 2631063.6336 | 1241893.1358
58 | 2631062.1869 | 1241817.1847
59 | 2631081.4888 | 1241793.0761
60 | 2630999.7457 | 1241809.9406
61 | 2631069.2808 | 1241818.3008
62 | 2631073.704 | 1241903.7005
63 | 2631089.3199 | 1241782.1241
64 | 2631011.6358 | 1241795.8702
65 | 2630993.2119 | 1241801.7124
66 | 2631091.5062 | 1241791.9417
67 | 2631145.4801 | 1242023.4634
68 | 2631121.3169 | 1242049.7984
69 | 2631164.0812 | 1242002.6669
70 | 2631165.1873 | 1242001.3643
71 | 2631223.7367 | 1242099.825
72 | 2631223.7644 | 1242099.7887
73 | 2631233.3657 | 1242087.1889
74 | 2631243.7871 | 1242073.5129
75 | 2631178.5654 | 1241985.6101
76 | 2631163.3404 | 1241973.7766
77 | 2631181.2461 | 1241987.5921
78 | 2631143.1419 | 1241958.3111
79 | 2631193.6832 | 1241975.1442
80 | 2631225.164 | 1242023.5581
81 | 2631292.4243 | 1242014.9968
82 | 2631301.7307 | 1242028.1957
83 | 2631320.3353 | 1242011.8213
84 | 2631288.0449 | 1242041.3502
85 | 2631328.0743 | 1242005.0026
86 | 2631286.6814 | 1242042.6608
87 | 2631272.8644 | 1242052.1813
88 | 2631261.4153 | 1242050.1531
89 | 2631285.0303 | 1242065.8715
90 | 2631349.4703 | 1241988.5052
91 | 2631374.2515 | 1241928.4366
92 | 2631394.2888 | 1241913.3455
93 | 2631379.8947 | 1241936.6453
94 | 2631322.3727 | 1241907.1312
95 | 2631321.8753 | 1241906.6367
96 | 2631326.5067 | 1241911.2405
97 | 2631308.5716 | 1241893.4124
98 | 2631392.531 | 1241955.4059
99 | 2631368.643 | 1241973.4492
100 | 2631369.926 | 1241782.7098
101 | 2631380.8008 | 1241796.0963
102 | 2631372.6661 | 1241780.5611
103 | 2631381.2578 | 1241796.6587
104 | 2631385.6008 | 1241802.0048
105 | 2630951.0186 | 1241759.488
106 | 2630950.8507 | 1241759.3383
107 | 2630967.5309 | 1241774.7149
108 | 2630932.7459 | 1241746.0954
109 | 2630968.9489 | 1241776.1188
110 | 2630941.3303 | 1241733.6421
111 | 2630956.6409 | 1241711.431
112 | 2630974.6148 | 1241816.4593
113 | 2630952.6709 | 1241835.4187
114 | 2631229.0747 | 1242026.7913
115 | 2631249.7098 | 1242065.7404
116 | 2631246.3098 | 1242070.2023
117 | 2631109.3877 | 1241755.223
118 | 2631057.9729 | 1241759.1453
119 | 2631096.3439 | 1241745.7932
120 | 2630940.0153 | 1241854.0576
121 | 2630914.7808 | 1241886.7523
122 | 2630943.7977 | 1241846.36
123 | 2630897.8191 | 1241913.587
124 | 2630946.4944 | 1241840.8718
125 | 2630881.6497 | 1241939.168
126 | 2631014.6771 | 1241792.2712
127 | 2631027.3632 | 1241777.2587
128 | 2631035.2146 | 1241765.3703
129 | 2631035.7423 | 1241764.5457
130 | 2631037.8352 | 1241761.2751
131 | 2631091.5062 | 1241791.9417

## line_std_types
| c_nf_per_km | r_ohm_per_km | x_ohm_per_km | max_i_ka | type | q_mm2 | alpha | voltage_rating
NAYY 4x50 SE | 210 | 0.642 | 0.083 | 0.142 | cs | 50 | 0.00403 | LV
NAYY 4x120 SE | 264 | 0.225 | 0.08 | 0.242 | cs | 120 | 0.00403 | LV
NAYY 4x150 SE | 261 | 0.208 | 0.08 | 0.27 | cs | 150 | 0.00403 | LV
NA2XS2Y 1x95 RM/25 12/20 kV | 216 | 0.313 | 0.132 | 0.252 | cs | 95 | 0.00403 | MV
NA2XS2Y 1x185 RM/25 12/20 kV | 273 | 0.161 | 0.117 | 0.362 | cs | 185 | 0.00403 | MV
NA2XS2Y 1x240 RM/25 12/20 kV | 304 | 0.122 | 0.112 | 0.421 | cs | 240 | 0.00403 | MV
NA2XS2Y 1x95 RM/25 6/10 kV | 315 | 0.313 | 0.123 | 0.249 | cs | 95 | 0.00403 | MV
NA2XS2Y 1x185 RM/25 6/10 kV | 406 | 0.161 | 0.11 | 0.358 | cs | 185 | 0.00403 | MV
NA2XS2Y 1x240 RM/25 6/10 kV | 456 | 0.122 | 0.105 | 0.416 | cs | 240 | 0.00403 | MV
NA2XS2Y 1x150 RM/25 12/20 kV | 250 | 0.206 | 0.116 | 0.319 | cs | 150 | 0.00403 | MV
NA2XS2Y 1x120 RM/25 12/20 kV | 230 | 0.253 | 0.119 | 0.283 | cs | 120 | 0.00403 | MV
NA2XS2Y 1x70 RM/25 12/20 kV | 190 | 0.443 | 0.132 | 0.22 | cs | 70 | 0.00403 | MV
NA2XS2Y 1x150 RM/25 6/10 kV | 360 | 0.206 | 0.11 | 0.315 | cs | 150 | 0.00403 | MV
NA2XS2Y 1x120 RM/25 6/10 kV | 340 | 0.253 | 0.113 | 0.28 | cs | 120 | 0.00403 | MV
NA2XS2Y 1x70 RM/25 6/10 kV | 280 | 0.443 | 0.123 | 0.217 | cs | 70 | 0.00403 | MV
N2XS(FL)2Y 1x120 RM/35 64/110 kV | 112 | 0.153 | 0.166 | 0.366 | cs | 120 | 0.00393 | HV
N2XS(FL)2Y 1x185 RM/35 64/110 kV | 125 | 0.099 | 0.156 | 0.457 | cs | 185 | 0.00393 | HV
N2XS(FL)2Y 1x240 RM/35 64/110 kV | 135 | 0.075 | 0.149 | 0.526 | cs | 240 | 0.00393 | HV
N2XS(FL)2Y 1x300 RM/35 64/110 kV | 144 | 0.06 | 0.144 | 0.588 | cs | 300 | 0.00393 | HV
15-AL1/3-ST1A 0.4 | 11 | 1.8769 | 0.35 | 0.105 | ol | 16 | 0.00403 | LV
24-AL1/4-ST1A 0.4 | 11.25 | 1.2012 | 0.335 | 0.14 | ol | 24 | 0.00403 | LV
48-AL1/8-ST1A 0.4 | 12.2 | 0.5939 | 0.3 | 0.21 | ol | 48 | 0.00403 | LV
94-AL1/15-ST1A 0.4 | 13.2 | 0.306 | 0.29 | 0.35 | ol | 94 | 0.00403 | LV
34-AL1/6-ST1A 10.0 | 9.7 | 0.8342 | 0.36 | 0.17 | ol | 34 | 0.00403 | MV
48-AL1/8-ST1A 10.0 | 10.1 | 0.5939 | 0.35 | 0.21 | ol | 48 | 0.00403 | MV
70-AL1/11-ST1A 10.0 | 10.4 | 0.4132 | 0.339 | 0.29 | ol | 70 | 0.00403 | MV
94-AL1/15-ST1A 10.0 | 10.75 | 0.306 | 0.33 | 0.35 | ol | 94 | 0.00403 | MV
122-AL1/20-ST1A 10.0 | 11.1 | 0.2376 | 0.323 | 0.41 | ol | 122 | 0.00403 | MV
149-AL1/24-ST1A 10.0 | 11.25 | 0.194 | 0.315 | 0.47 | ol | 149 | 0.00403 | MV
34-AL1/6-ST1A 20.0 | 9.15 | 0.8342 | 0.382 | 0.17 | ol | 34 | 0.00403 | MV
48-AL1/8-ST1A 20.0 | 9.5 | 0.5939 | 0.372 | 0.21 | ol | 48 | 0.00403 | MV
70-AL1/11-ST1A 20.0 | 9.7 | 0.4132 | 0.36 | 0.29 | ol | 70 | 0.00403 | MV
94-AL1/15-ST1A 20.0 | 10 | 0.306 | 0.35 | 0.35 | ol | 94 | 0.00403 | MV
122-AL1/20-ST1A 20.0 | 10.3 | 0.2376 | 0.344 | 0.41 | ol | 122 | 0.00403 | MV
149-AL1/24-ST1A 20.0 | 10.5 | 0.194 | 0.337 | 0.47 | ol | 149 | 0.00403 | MV
184-AL1/30-ST1A 20.0 | 10.75 | 0.1571 | 0.33 | 0.535 | ol | 184 | 0.00403 | MV
243-AL1/39-ST1A 20.0 | 11 | 0.1188 | 0.32 | 0.645 | ol | 243 | 0.00403 | MV
48-AL1/8-ST1A 110.0 | 8 | 0.5939 | 0.46 | 0.21 | ol | 48 | 0.00403 | HV
70-AL1/11-ST1A 110.0 | 8.4 | 0.4132 | 0.45 | 0.29 | ol | 70 | 0.00403 | HV
94-AL1/15-ST1A 110.0 | 8.65 | 0.306 | 0.44 | 0.35 | ol | 94 | 0.00403 | HV
122-AL1/20-ST1A 110.0 | 8.5 | 0.2376 | 0.43 | 0.41 | ol | 122 | 0.00403 | HV
149-AL1/24-ST1A 110.0 | 8.75 | 0.194 | 0.41 | 0.47 | ol | 149 | 0.00403 | HV
184-AL1/30-ST1A 110.0 | 8.8 | 0.1571 | 0.4 | 0.535 | ol | 184 | 0.00403 | HV
243-AL1/39-ST1A 110.0 | 9 | 0.1188 | 0.39 | 0.645 | ol | 243 | 0.00403 | HV
305-AL1/39-ST1A 110.0 | 9.2 | 0.0949 | 0.38 | 0.74 | ol | 305 | 0.00403 | HV
490-AL1/64-ST1A 110.0 | 9.75 | 0.059 | 0.37 | 0.96 | ol | 490 | 0.00403 | HV
679-AL1/86-ST1A 110.0 | 9.95 | 0.042 | 0.36 | 1.15 | ol | 679 | 0.00403 | HV
490-AL1/64-ST1A 220.0 | 10 | 0.059 | 0.285 | 0.96 | ol | 490 | 0.00403 | HV
679-AL1/86-ST1A 220.0 | 11.7 | 0.042 | 0.275 | 1.15 | ol | 679 | 0.00403 | HV
490-AL1/64-ST1A 380.0 | 11 | 0.059 | 0.253 | 0.96 | ol | 490 | 0.00403 | HV
679-AL1/86-ST1A 380.0 | 14.6 | 0.042 | 0.25 | 1.15 | ol | 679 | 0.00403 | HV

## trafo_std_types
| i0_percent | pfe_kw | vkr_percent | sn_mva | vn_lv_kv | vn_hv_kv | vk_percent | shift_degree | vector_group | tap_side | tap_neutral | tap_min | tap_max | tap_step_degree | tap_step_percent | tap_phase_shifter
160 MVA 380/110 kV | 0.06 | 60 | 0.25 | 160 | 110 | 380 | 12.2 | 0 | Yy0 | hv | 0 | -9 | 9 | 0 | 1.5 | FALSE
100 MVA 220/110 kV | 0.06 | 55 | 0.26 | 100 | 110 | 220 | 12 | 0 | Yy0 | hv | 0 | -9 | 9 | 0 | 1.5 | FALSE
63 MVA 110/20 kV | 0.04 | 22 | 0.32 | 63 | 20 | 110 | 18 | 150 | YNd5 | hv | 0 | -9 | 9 | 0 | 1.5 | FALSE
40 MVA 110/20 kV | 0.05 | 18 | 0.34 | 40 | 20 | 110 | 16.2 | 150 | YNd5 | hv | 0 | -9 | 9 | 0 | 1.5 | FALSE
25 MVA 110/20 kV | 0.07 | 14 | 0.41 | 25 | 20 | 110 | 12 | 150 | YNd5 | hv | 0 | -9 | 9 | 0 | 1.5 | FALSE
63 MVA 110/10 kV | 0.04 | 22 | 0.32 | 63 | 10 | 110 | 18 | 150 | YNd5 | hv | 0 | -9 | 9 | 0 | 1.5 | FALSE
40 MVA 110/10 kV | 0.05 | 18 | 0.34 | 40 | 10 | 110 | 16.2 | 150 | YNd5 | hv | 0 | -9 | 9 | 0 | 1.5 | FALSE
25 MVA 110/10 kV | 0.07 | 14 | 0.41 | 25 | 10 | 110 | 12 | 150 | YNd5 | hv | 0 | -9 | 9 | 0 | 1.5 | FALSE
0.25 MVA 20/0.4 kV | 0.32 | 0.8 | 1.44 | 0.25 | 0.4 | 20 | 6 | 150 | Yzn5 | hv | 0 | -2 | 2 | 0 | 2.5 | FALSE
0.4 MVA 20/0.4 kV | 0.3375 | 1.35 | 1.425 | 0.4 | 0.4 | 20 | 6 | 150 | Dyn5 | hv | 0 | -2 | 2 | 0 | 2.5 | FALSE
0.63 MVA 20/0.4 kV | 0.2619 | 1.65 | 1.206 | 0.63 | 0.4 | 20 | 6 | 150 | Dyn5 | hv | 0 | -2 | 2 | 0 | 2.5 | FALSE
0.25 MVA 10/0.4 kV | 0.24 | 0.6 | 1.2 | 0.25 | 0.4 | 10 | 4 | 150 | Dyn5 | hv | 0 | -2 | 2 | 0 | 2.5 | FALSE
0.4 MVA 10/0.4 kV | 0.2375 | 0.95 | 1.325 | 0.4 | 0.4 | 10 | 4 | 150 | Dyn5 | hv | 0 | -2 | 2 | 0 | 2.5 | FALSE
0.63 MVA 10/0.4 kV | 0.1873 | 1.18 | 1.0794 | 0.63 | 0.4 | 10 | 4 | 150 | Dyn5 | hv | 0 | -2 | 2 | 0 | 2.5 | FALSE

## trafo3w_std_types
| sn_hv_mva | sn_mv_mva | sn_lv_mva | vn_hv_kv | vn_mv_kv | vn_lv_kv | vk_hv_percent | vk_mv_percent | vk_lv_percent | vkr_hv_percent | vkr_mv_percent | vkr_lv_percent | pfe_kw | i0_percent | shift_mv_degree | shift_lv_degree | vector_group | tap_side | tap_neutral | tap_min | tap_max | tap_step_percent
63/25/38 MVA 110/20/10 kV | 63 | 25 | 38 | 110 | 20 | 10 | 10.4 | 10.4 | 10.4 | 0.28 | 0.32 | 0.35 | 35 | 0.89 | 0 | 0 | YN0yn0yn0 | hv | 0 | -10 | 10 | 1.2
63/25/38 MVA 110/10/10 kV | 63 | 25 | 38 | 110 | 10 | 10 | 10.4 | 10.4 | 10.4 | 0.28 | 0.32 | 0.35 | 35 | 0.89 | 0 | 0 | YN0yn0yn0 | hv | 0 | -10 | 10 | 1.2

## fuse_std_types
| fuse_type | i_rated_a | t_avg | t_min | t_total | x_avg | x_min | x_total
HV 100A | HV 100A | 100 | 0 | [10.0, 3.64, 0.854, 0.281, 0.1, 0.0531, 0.022, 0.01] | [10.0, 4.267, 1.21, 0.403, 0.1, 0.058, 0.022, 0.01] | 0 | [300.0, 350.0, 450.0, 550.0, 700.0, 850.0, 1200.0, 1752.0] | [600.0, 700.0, 900.0, 1150.0, 1665.0, 2000.0, 3000.0, 4313.0]
HV 10A | HV 10A | 10 | 0 | [10.0, 1675.0, 0.344, 0.156, 0.1, 0.0417, 0.0171, 0.01] | [10.0, 1.3, 0.3, 0.155, 0.1, 0.0555, 0.023, 0.01] | 0 | [30.0, 32.0, 35.0, 37.0, 39.0, 50.0, 70.0, 88.0] | [60.0, 70.0, 80.0, 87.0, 94.0, 110.0, 150.0, 216.0]
HV 125A | HV 125A | 125 | 0 | [10.0, 1.82, 0.344, 0.1, 0.0467, 0.0269, 0.01] | [10.0, 2.478, 0.426, 0.1, 0.0427, 0.0211, 0.01] | 0 | [375.0, 500.0, 700.0, 925.0, 1200.0, 1500.0, 2341.0] | [750.0, 1000.0, 1500.0, 2200.0, 3000.0, 4000.0, 5765.0]
HV 160A | HV 160A | 160 | 0 | [10.0, 4.15, 1.03, 0.198, 0.1, 0.051, 0.0172, 0.01] | [10.0, 2.3, 0.734, 0.274, 0.1, 0.046, 0.0177, 0.01] | 0 | [480.0, 550.0, 700.0, 1000.0, 1260.0, 1600.0, 2500.0, 3227.0] | [960.0, 1300.0, 1700.0, 2200.0, 2996.0, 4000.0, 6000.0, 7946.0]
HV 16A | HV 16A | 16 | 0 | [10.0, 0.352, 0.164, 0.1, 0.0649, 0.0342, 0.01] | [10.0, 2.34, 0.722, 0.181, 0.1, 0.055, 0.0296, 0.01] | 0 | [48.0, 60.0, 65.0, 71.0, 80.0, 100.0, 162.0] | [96.0, 110.0, 125.0, 150.0, 168.0, 200.0, 250.0, 398.0]
HV 200A | HV 200A | 200 | 0 | [10.0, 4.267, 1.21, 0.403, 0.1, 0.058, 0.022, 0.01] | [10.0, 3.73, 1.654, 0.328, 0.1, 0.0531, 0.019, 0.01] | 0 | [600.0, 700.0, 900.0, 1150.0, 1665.0, 2000.0, 3000.0, 4313.0] | [1200.0, 1500.0, 1800.0, 2700.0, 3960.0, 5000.0, 7500.0, 10620.0]
HV 20A | HV 20A | 20 | 0 | [10.0, 1.3, 0.3, 0.155, 0.1, 0.0555, 0.023, 0.01] | [10.0, 1.3, 0.161, 0.1, 0.0611, 0.0399, 0.0141, 0.01] | 0 | [60.0, 70.0, 80.0, 87.0, 94.0, 110.0, 150.0, 216.0] | [120.0, 150.0, 200.0, 223.0, 260.0, 300.0, 450.0, 532.0]
HV 25A | HV 25A | 25 | 0 | [10.0, 2.512, 0.833, 0.299, 0.1, 0.0372, 0.0223, 0.01] | [10.0, 3.125, 0.597, 0.198, 0.1, 0.0378, 0.022, 0.01] | 0 | [75.0, 82.0, 90.0, 100.0, 124.0, 170.0, 200.0, 289.0] | [150.0, 170.0, 210.0, 250.0, 294.0, 400.0, 500.0, 711.0]
HV 31.5A | HV 31.5A | 31.5 | 0 | [10.0, 2.34, 0.722, 0.181, 0.1, 0.055, 0.0296, 0.01] | [10.0, 2.84, 0.368, 0.164, 0.1, 0.0621, 0.0378, 0.0195, 0.01] | 0 | [95.0, 110.0, 125.0, 150.0, 165.0, 200.0, 250.0, 390.0] | [189.0, 220.0, 300.0, 350.0, 393.0, 450.0, 530.0, 700.0, 960.0]
HV 40A | HV 40A | 40 | 0 | [10.0, 1.3, 0.161, 0.1, 0.0611, 0.0399, 0.0141, 0.01] | [10.0, 2.05, 0.369, 0.198, 0.1, 0.051, 0.0298, 0.01] | 0 | [120.0, 150.0, 200.0, 223.0, 260.0, 300.0, 450.0, 532.0] | [240.0, 300.0, 400.0, 450.0, 530.0, 650.0, 800.0, 1311.0]
HV 50A | HV 50A | 50 | 0 | [10.0, 3.215, 0.597, 0.198, 0.1, 0.0378, 0.022, 0.01] | [10.0, 3.64, 0.854, 0.281, 0.1, 0.0531, 0.022, 0.01] | 0 | [150.0, 170.0, 210.0, 250.0, 294.0, 400.0, 500.0, 711.0] | [300.0, 350.0, 450.0, 550.0, 700.0, 850.0, 1200.0, 1752.0]
HV 6.3A | HV 6.3A | 6.3 | 0 | [10.0, 1.39, 0.344, 0.168, 0.1, 0.056, 0.0263, 0.01] | [10.0, 1.711, 0.516, 0.198, 0.1, 0.0634, 0.0303, 0.01] | 0 | [19.0, 19.5, 20.4, 20.8, 22.0, 25.0, 32.0, 48.0] | [38.0, 40.0, 43.0, 48.0, 53.0, 60.0, 75.0, 118.0]
HV 63A | HV 63A | 63 | 0 | [10.0, 2.84, 0.368, 0.164, 0.1, 0.0621, 0.0378, 0.0195, 0.01] | [10.0, 1.82, 0.344, 0.1, 0.0467, 0.0269, 0.01] | 0 | [189.0, 220.0, 300.0, 350.0, 393.0, 450.0, 530.0, 700.0, 961.0] | [378.0, 500.0, 700.0, 934.0, 1200.0, 1500.0, 2366.0]
HV 80A | HV 80A | 80 | 0 | [10.0, 2.05, 0.369, 0.198, 0.1, 0.051, 0.0298, 0.01] | [10.0, 4.15, 1.03, 0.198, 0.1, 0.051, 0.0172, 0.01] | 0 | [240.0, 300.0, 400.0, 450.0, 530.0, 650.0, 800.0, 1311.0] | [480.0, 550.0, 700.0, 1000.0, 1260.0, 1600.0, 2500.0, 3227.0]
Siemens NH-1-100 | Siemens NH-1-100 | 100 | [5400.0, 2000.0, 400.0, 20.0, 1.0, 0.2, 0.012, 0.004] | 0 | 0 | [150.0, 190.0, 250.0, 430.0, 900.0, 1250.0, 2700.0, 3600.0] | 0 | 0
Siemens NH-1-125 | Siemens NH-1-125 | 125 | [4800.0, 120.0, 7.0, 0.1, 0.004] | 0 | 0 | [180.0, 400.0, 740.0, 2000.0, 4250.0] | 0 | 0
Siemens NH-1-16 | Siemens NH-1-16 | 16 | [4000.0, 400.0, 2.0, 0.1, 0.04, 0.01] | 0 | 0 | [26.0, 35.0, 75.0, 150.0, 200.0, 300.0] | 0 | 0
Siemens NH-1-160 | Siemens NH-1-160 | 160 | [4800.0, 120.0, 7.0, 0.1, 0.004] | 0 | 0 | [210.0, 500.0, 900.0, 2300.0, 5000.0] | 0 | 0
Siemens NH-1-25 | Siemens NH-1-25 | 25 | [4000.0, 1000.0, 10.0, 0.2, 0.02, 0.01] | 0 | 0 | [40.0, 50.0, 100.0, 210.0, 400.0, 500.0] | 0 | 0
Siemens NH-1-50 | Siemens NH-1-50 | 50 | [4000.0, 40.0, 4.0, 1.0, 0.02, 0.01] | 0 | 0 | [86.0, 200.0, 300.0, 400.0, 1000.0, 1280.0] | 0 | 0
Siemens NH-1-63 | Siemens NH-1-63 | 63 | [4000.0, 100.0, 10.0, 2.0, 0.04, 0.01] | 0 | 0 | [100.0, 200.0, 300.0, 400.0, 1000.0, 1500.0] | 0 | 0
Siemens NH-1-80 | Siemens NH-1-80 | 80 | [4800.0, 120.0, 7.0, 0.1, 0.01] | 0 | 0 | [150.58, 250.0, 450.0, 1150.0, 2470.0] | 0 | 0
Siemens NH-2-1000 | Siemens NH-2-1000 | 1000 | [4800.0, 120.0, 7.0, 0.1, 0.004] | 0 | 0 | [1900.0, 3500.0, 8400.0, 24000.0, 52000.0] | 0 | 0
Siemens NH-2-200 | Siemens NH-2-200 | 200 | [4800.0, 120.0, 7.0, 0.1, 0.004] | 0 | 0 | [280.0, 650.0, 1200.0, 3000.0, 7000.0] | 0 | 0
Siemens NH-2-224 | Siemens NH-2-224 | 224 | [4800.0, 120.0, 7.0, 0.2, 0.04, 0.004] | 0 | 0 | [400.0, 750.0, 1453.0, 3025.0, 4315.0, 7600.0] | 0 | 0
Siemens NH-2-250 | Siemens NH-2-250 | 250 | [4800.0, 120.0, 7.0, 0.1, 0.004] | 0 | 0 | [450.0, 800.0, 1650.0, 4000.0, 8500.0] | 0 | 0
Siemens NH-2-315 | Siemens NH-2-315 | 315 | [4800.0, 120.0, 7.0, 0.1, 0.004] | 0 | 0 | [550.0, 920.0, 1900.0, 5000.0, 11000.0] | 0 | 0
Siemens NH-2-355 | Siemens NH-2-355 | 355 | [4800.0, 120.0, 6.0, 0.1, 0.004] | 0 | 0 | [650.0, 1116.27, 2350.0, 5840.0, 12790.0] | 0 | 0
Siemens NH-2-400 | Siemens NH-2-400 | 400 | [4800.0, 120.0, 7.0, 0.1, 0.004] | 0 | 0 | [720.0, 1350.0, 2800.0, 6500.0, 15000.0] | 0 | 0
Siemens NH-2-425 | Siemens NH-2-425 | 425 | [4800.0, 120.0, 7.0, 0.1, 0.004] | 0 | 0 | [850.0, 1500.0, 3050.0, 7500.0, 16500.0] | 0 | 0
Siemens NH-2-630 | Siemens NH-2-630 | 630 | [4800.0, 120.0, 7.0, 0.1, 0.004] | 0 | 0 | [1200.0, 2000.0, 4800.0, 12000.0, 26000.0] | 0 | 0

## res_bus
| vm_pu | va_degree | p_mw | q_mvar
0 | 0.98073 | -0.36904 | 0.0013525 | 0.00033897
1 | 0.98067 | -0.37019 | 0.0020713 | 0.00051911
2 | 0.98099 | -0.36407 | 0.0059952 | 0.0015025
3 | 0.98062 | -0.37121 | 0.0028484 | 0.00071387
4 | 0.98103 | -0.3632 | 0.0065216 | 0.0016345
5 | 0.98059 | -0.37175 | 0.0021534 | 0.00053969
6 | 0.98156 | -0.35277 | 0 | 0
7 | 0.98058 | -0.37205 | 0.0023841 | 0.00059751
8 | 0.98089 | -0.36593 | 0.00206 | 0.0005163
9 | 0.98173 | -0.34948 | 0.0033642 | 0.00084314
10 | 0.98002 | -0.38278 | 0.0056721 | 0.0014216
11 | 0.98247 | -0.33505 | 0.00178 | 0.0004461
12 | 0.99902 | -0.018473 | 0.005511 | 0.0013812
13 | 0.99873 | -0.023897 | 0.0022779 | 0.0005709
14 | 1 | 0 | -0.41934 | -0.1075
15 | 0.99658 | -0.064599 | 0.014188 | 0.0035559
16 | 0.99483 | -0.097887 | 0.0096205 | 0.0024111
17 | 0.97062 | -0.56762 | 0 | 0
18 | 0.9705 | -0.56993 | 0.0028243 | 0.00070785
19 | 0.97053 | -0.56933 | 0.0049422 | 0.0012386
20 | 0.97081 | -0.5637 | 0.0068662 | 0.0017208
21 | 0.97048 | -0.57041 | 0.0014015 | 0.00035124
22 | 0.971 | -0.56005 | 0.0036886 | 0.00092445
23 | 0.97104 | -0.55923 | 0.0008039 | 0.00020148
24 | 0.97106 | -0.55879 | 0 | 0
25 | 0.9711 | -0.55807 | 0 | 0
26 | 0.99365 | -0.1203 | 0.043517 | 0.010906
27 | 0.99263 | -0.13957 | 0.0012088 | 0.00030295
28 | 0.9711 | -0.55806 | 0.0021849 | 0.00054759
29 | 0.97097 | -0.56059 | 0.001902 | 0.00047668
30 | 0.97133 | -0.55342 | 0.0010648 | 0.00026685
31 | 0.97091 | -0.56187 | 0.0022686 | 0.00056858
32 | 0.97137 | -0.55271 | 0.0015206 | 0.0003811
33 | 0.9771 | -0.44008 | 0.0015405 | 0.00038609
34 | 0.97711 | -0.43981 | 0.0095832 | 0.0024018
35 | 0.97089 | -0.56219 | 0.0033584 | 0.0008417
36 | 0.97151 | -0.54999 | 0.0017289 | 0.00043329
37 | 0.97163 | -0.54752 | 0.0026091 | 0.0006539
38 | 0.97186 | -0.54295 | 0 | 0
39 | 0.97113 | -0.55744 | 0 | 0
40 | 0.97126 | -0.55484 | 0.0011942 | 0.00029929
41 | 0.97732 | -0.43573 | 0.0053805 | 0.0013485
42 | 0.97147 | -0.55068 | 0.0022684 | 0.0005685
43 | 0.97099 | -0.5602 | 0.0011989 | 0.00030047
44 | 0.97153 | -0.54947 | 0 | 0
45 | 0.97097 | -0.56058 | 0.0054516 | 0.0013663
46 | 0.97129 | -0.55425 | 0.002138 | 0.00053584
47 | 0.97085 | -0.56293 | 0.0054597 | 0.0013683
48 | 0.98572 | -0.27219 | 0.0017025 | 0.00042669
49 | 0.98564 | -0.27367 | 0.0072444 | 0.0018156
50 | 0.98615 | -0.2638 | 0 | 0
51 | 0.98472 | -0.29157 | 0.0022002 | 0.00055143
52 | 0.98571 | -0.27238 | 0 | 0
53 | 0.98739 | -0.23999 | 0.0047455 | 0.0011893
54 | 0.98418 | -0.30188 | 0.0038235 | 0.00095825
55 | 0.98515 | -0.28331 | 0.0031035 | 0.00077781
56 | 0.98888 | -0.21133 | 0.0010177 | 0.00025506
57 | 0.98407 | -0.30406 | 0.0022099 | 0.00055384
58 | 0.991 | -0.17092 | 0.0028814 | 0.00072214
59 | 0.99108 | -0.16934 | 0.0019418 | 0.00048666
60 | 0.98288 | -0.32727 | 0 | 0
61 | 0.98922 | -0.20487 | 0.00086519 | 0.00021684
62 | 0.98343 | -0.31653 | 0.0062904 | 0.0015765
63 | 0.99114 | -0.16819 | 0 | 0
64 | 0.98276 | -0.32965 | 0.0027509 | 0.00068943
65 | 0.98239 | -0.33697 | 0 | 0
66 | 0.99128 | -0.16533 | 0 | 0
67 | 0.97732 | -0.43562 | 0.007323 | 0.0018353
68 | 0.9771 | -0.43996 | 0.0066511 | 0.0016669
69 | 0.97768 | -0.42851 | 0.012427 | 0.0031146
70 | 0.97773 | -0.42769 | 0.0043766 | 0.0010969
71 | 0.97533 | -0.47468 | 0.0027697 | 0.00069415
72 | 0.97533 | -0.47467 | 0.001768 | 0.0004431
73 | 0.9754 | -0.47336 | 0.00098841 | 0.00024772
74 | 0.97548 | -0.47161 | 0.0041825 | 0.0010482
75 | 0.97832 | -0.41609 | 0 | 0
76 | 0.97898 | -0.40307 | 0.0060796 | 0.0015237
77 | 0.97822 | -0.41797 | 0 | 0
78 | 0.97989 | -0.38535 | 0.0031083 | 0.000779
79 | 0.97789 | -0.4244 | 0.0035354 | 0.00088605
80 | 0.9768 | -0.44587 | 0.017384 | 0.0043567
81 | 0.97492 | -0.48267 | 0.0011956 | 0.00029964
82 | 0.97494 | -0.48231 | 0 | 0
83 | 0.97451 | -0.4907 | 0.00098879 | 0.00024781
84 | 0.97527 | -0.47581 | 0.0030254 | 0.00075825
85 | 0.97434 | -0.49416 | 0.0011734 | 0.00029407
86 | 0.9753 | -0.47514 | 0.0020278 | 0.00050823
87 | 0.97562 | -0.46899 | 0 | 0
88 | 0.97583 | -0.46472 | 0 | 0
89 | 0.97559 | -0.4696 | 0.0018033 | 0.00045195
90 | 0.97388 | -0.50309 | 0.0011207 | 0.00028089
91 | 0.97252 | -0.52993 | 0 | 0
92 | 0.9725 | -0.53043 | 0.0010925 | 0.00027381
93 | 0.97267 | -0.52701 | 0.0030047 | 0.00075304
94 | 0.97115 | -0.55711 | 0.0010393 | 0.00026048
95 | 0.97115 | -0.55707 | 0.0025879 | 0.00064859
96 | 0.97113 | -0.55737 | 0.0023419 | 0.00058693
97 | 0.97125 | -0.555 | 0.00061437 | 0.00015397
98 | 0.97302 | -0.52015 | 0 | 0
99 | 0.97348 | -0.51107 | 0.0065256 | 0.0016355
100 | 0.97065 | -0.56692 | 0 | 0
101 | 0.97056 | -0.56873 | 0.0019415 | 0.0004866
102 | 0.97063 | -0.56727 | 0.0054464 | 0.001365
103 | 0.97055 | -0.56886 | 0.0020024 | 0.00050185
104 | 0.97051 | -0.5698 | 0.007405 | 0.0018559
105 | 0.9821 | -0.34252 | 0.0010078 | 0.00025257
106 | 0.9821 | -0.34253 | 0.00055852 | 0.00013998
107 | 0.98216 | -0.34136 | 0.0021086 | 0.00052846
108 | 0.98208 | -0.34304 | 0 | 0
109 | 0.98217 | -0.34119 | 0.0016544 | 0.00041464
110 | 0.98206 | -0.34339 | 0.00053905 | 0.0001351
111 | 0.98204 | -0.34375 | 0.00073364 | 0.00018387
112 | 0.9814 | -0.35612 | 0.0022423 | 0.00056197
113 | 0.98026 | -0.37839 | 0.0007252 | 0.00018175
114 | 0.97668 | -0.44805 | 0.0031823 | 0.00079755
115 | 0.97558 | -0.46967 | 0.0021417 | 0.00053676
116 | 0.97552 | -0.47087 | 0.0020088 | 0.00050346
117 | 0.99109 | -0.16902 | 0 | 0
118 | 0.99095 | -0.17184 | 0.0052901 | 0.0013258
119 | 0.99107 | -0.16942 | 0.0013964 | 0.00034997
120 | 0.97938 | -0.3956 | 0.0024765 | 0.00062067
121 | 0.9779 | -0.42469 | 0.0049993 | 0.0012529
122 | 0.97971 | -0.38924 | 0.00087187 | 0.00021851
123 | 0.97692 | -0.44398 | 0.018294 | 0.0045849
124 | 0.97994 | -0.38462 | 0 | 0
125 | 0.9765 | -0.45228 | 0.015009 | 0.0037616
126 | 0.98274 | -0.33002 | 0.0016642 | 0.00041709
127 | 0.98269 | -0.331 | 0.00095318 | 0.00023889
128 | 0.98267 | -0.33146 | 0.00051619 | 0.00012937
129 | 0.98267 | -0.33148 | 0.00075892 | 0.0001902
130 | 0.98267 | -0.33152 | 0.00051659 | 0.00012947
131 | 0.99998 | 149.9956 | 0 | 0

## res_line
| p_from_mw | q_from_mvar | p_to_mw | q_to_mvar | pl_mw | ql_mvar | i_from_ka | i_to_ka | i_ka | vm_from_pu | va_from_degree | vm_to_pu | va_to_degree | loading_percent
0 | 0.0094582 | 0.0023705 | -0.0094576 | -0.0023702 | 5.2019e-07 | 2.4793e-07 | 0.01435 | 0.01435 | 0.01435 | 0.98073 | -0.36904 | 0.98067 | -0.37019 | 3.9424
1 | -0.010811 | -0.0027095 | 0.010813 | 0.0027108 | 2.5576e-06 | 1.3169e-06 | 0.016403 | 0.016402 | 0.016403 | 0.98073 | -0.36904 | 0.98099 | -0.36407 | 4.5062
2 | 0.0073863 | 0.0018511 | -0.007386 | -0.001851 | 3.579e-07 | 1.332e-07 | 0.011208 | 0.011208 | 0.011208 | 0.98067 | -0.37019 | 0.98062 | -0.37121 | 3.079
3 | -0.016808 | -0.0042133 | 0.016809 | 0.0042137 | 6.9697e-07 | 4.0996e-07 | 0.025496 | 0.025496 | 0.025496 | 0.98099 | -0.36407 | 0.98103 | -0.3632 | 7.0045
4 | 0.0045376 | 0.0011371 | -0.0045375 | -0.0011371 | 1.1705e-07 | -8.1444e-09 | 0.0068855 | 0.0068855 | 0.0068855 | 0.98062 | -0.37121 | 0.98059 | -0.37175 | 1.8916
5 | -0.023331 | -0.0058482 | 0.023342 | 0.0058553 | 1.1596e-05 | 7.1095e-06 | 0.035388 | 0.035388 | 0.035388 | 0.98103 | -0.3632 | 0.98156 | -0.35277 | 9.722
6 | 0.0023841 | 0.00059744 | -0.0023841 | -0.00059751 | 3.4626e-08 | -6.6833e-08 | 0.0036178 | 0.0036178 | 0.0036178 | 0.98059 | -0.37175 | 0.98058 | -0.37205 | 0.99391
7 | 0.20371 | 0.051531 | -0.20358 | -0.05145 | 0.00012846 | 8.1084e-05 | 0.30899 | 0.30899 | 0.30899 | 0.98156 | -0.35277 | 0.98089 | -0.36593 | 16.9777
8 | -0.22706 | -0.057386 | 0.22709 | 0.057409 | 3.5917e-05 | 2.2732e-05 | 0.34438 | 0.34438 | 0.34438 | 0.98156 | -0.35277 | 0.98173 | -0.34948 | 18.922
9 | 0.20152 | 0.050933 | -0.20136 | -0.050831 | 0.00016269 | 0.00010266 | 0.30587 | 0.30587 | 0.30587 | 0.98089 | -0.36593 | 0.98002 | -0.38278 | 16.806
10 | -0.23046 | -0.058252 | 0.23062 | 0.058353 | 0.00015954 | 0.00010101 | 0.34948 | 0.34948 | 0.34948 | 0.98173 | -0.34948 | 0.98247 | -0.33505 | 19.2022
11 | 0.19569 | 0.049409 | -0.19567 | -0.049394 | 2.4139e-05 | 1.5219e-05 | 0.29726 | 0.29726 | 0.29726 | 0.98002 | -0.38278 | 0.97989 | -0.38535 | 16.3328
12 | -0.2324 | -0.058799 | 0.2326 | 0.05893 | 0.00020668 | 0.00013087 | 0.35218 | 0.35218 | 0.35218 | 0.98247 | -0.33505 | 0.98343 | -0.31653 | 19.3503
13 | 0.4118 | 0.10588 | -0.41169 | -0.10581 | 0.00010852 | 6.9204e-05 | 0.61431 | 0.61431 | 0.61431 | 0.99902 | -0.018473 | 0.99873 | -0.023897 | 33.7536
14 | -0.41731 | -0.10726 | 0.41769 | 0.1075 | 0.00037489 | 0.00023909 | 0.62252 | 0.62252 | 0.62252 | 0.99902 | -0.018473 | 1 | 0 | 34.2046
15 | 0.40941 | 0.10524 | -0.4086 | -0.10472 | 0.0008079 | 0.00051517 | 0.61092 | 0.61092 | 0.61092 | 0.99873 | -0.023897 | 0.99658 | -0.064599 | 33.5671
16 | 0.39442 | 0.10117 | -0.39378 | -0.10076 | 0.0006357 | 0.00040527 | 0.58974 | 0.58974 | 0.58974 | 0.99658 | -0.064599 | 0.99483 | -0.097887 | 32.4032
17 | 0.38416 | 0.09835 | -0.38374 | -0.098084 | 0.0004166 | 0.00026554 | 0.57535 | 0.57535 | 0.57535 | 0.99483 | -0.097887 | 0.99365 | -0.1203 | 31.6126
18 | 0.0042263 | 0.0010588 | -0.0042258 | -0.0010589 | 4.6538e-07 | -6.7496e-08 | 0.0064791 | 0.0064792 | 0.0064792 | 0.97062 | -0.56762 | 0.9705 | -0.56993 | 1.78
19 | 0.0049426 | 0.0012387 | -0.0049422 | -0.0012386 | 4.018e-07 | 2.6522e-08 | 0.0075773 | 0.0075774 | 0.0075774 | 0.97062 | -0.56762 | 0.97053 | -0.56933 | 2.0817
20 | -0.0091689 | -0.0022975 | 0.0091706 | 0.0022983 | 1.7103e-06 | 8.0922e-07 | 0.014056 | 0.014056 | 0.014056 | 0.97062 | -0.56762 | 0.97081 | -0.5637 | 3.8616
21 | 0.0014015 | 0.00035104 | -0.0014015 | -0.00035124 | 3.1596e-08 | -2.0525e-07 | 0.0021488 | 0.0021489 | 0.0021489 | 0.9705 | -0.56993 | 0.97048 | -0.57041 | 0.59035
22 | -0.016037 | -0.0040191 | 0.016041 | 0.0040197 | 3.7521e-06 | 5.5798e-07 | 0.02458 | 0.02458 | 0.02458 | 0.97081 | -0.5637 | 0.97106 | -0.55879 | 2.251
23 | -0.0036886 | -0.00092445 | 0.0036887 | 0.00092439 | 1.4435e-07 | -5.664e-08 | 0.0056526 | 0.0056526 | 0.0056526 | 0.971 | -0.56005 | 0.97104 | -0.55923 | 1.5529
24 | -0.0044926 | -0.0011259 | 0.004493 | 0.0011258 | 3.8307e-07 | -2.1483e-08 | 0.0068845 | 0.0068844 | 0.0068845 | 0.97104 | -0.55923 | 0.97113 | -0.55744 | 1.8913
25 | -0.016041 | -0.0040197 | 0.016041 | 0.0040193 | 5.5589e-07 | -4.031e-07 | 0.02458 | 0.02458 | 0.02458 | 0.97106 | -0.55879 | 0.9711 | -0.55807 | 1.3505
26 | 0.028916 | 0.0072468 | -0.028913 | -0.0072461 | 2.945e-06 | 6.477e-07 | 0.044308 | 0.044309 | 0.044309 | 0.9711 | -0.55807 | 0.97099 | -0.5602 | 2.4345
27 | -0.044957 | -0.011266 | 0.044959 | 0.011267 | 1.3414e-06 | 6.2537e-07 | 0.068888 | 0.068888 | 0.068888 | 0.9711 | -0.55807 | 0.97113 | -0.55744 | 3.785
28 | 0.34023 | 0.087178 | -0.33991 | -0.086976 | 0.00031737 | 0.00020206 | 0.51018 | 0.51018 | 0.51018 | 0.99365 | -0.1203 | 0.99263 | -0.13957 | 28.0319
29 | 0.3387 | 0.086673 | -0.33828 | -0.086404 | 0.0004219 | 0.00026861 | 0.50837 | 0.50837 | 0.50837 | 0.99263 | -0.13957 | 0.99128 | -0.16533 | 27.9324
30 | 0.0075303 | 0.0018873 | -0.0075294 | -0.001887 | 9.0748e-07 | 3.5595e-07 | 0.011539 | 0.011539 | 0.011539 | 0.9711 | -0.55806 | 0.97097 | -0.56059 | 3.17
31 | -0.0097152 | -0.0024349 | 0.0097174 | 0.002436 | 2.1474e-06 | 1.0546e-06 | 0.014887 | 0.014887 | 0.014887 | 0.9711 | -0.55806 | 0.97133 | -0.55342 | 4.0897
32 | 0.0056275 | 0.0014103 | -0.0056271 | -0.0014102 | 3.4388e-07 | 6.7593e-08 | 0.0086241 | 0.0086241 | 0.0086241 | 0.97097 | -0.56059 | 0.97091 | -0.56187 | 2.3693
33 | -0.010782 | -0.0027028 | 0.010782 | 0.002703 | 3.648e-07 | 1.8934e-07 | 0.016518 | 0.016518 | 0.016518 | 0.97133 | -0.55342 | 0.97137 | -0.55271 | 4.5378
34 | 0.0033585 | 0.00084167 | -0.0033584 | -0.0008417 | 5.1829e-08 | -3.1344e-08 | 0.0051472 | 0.0051472 | 0.0051472 | 0.97091 | -0.56187 | 0.97089 | -0.56219 | 1.4141
35 | -0.012303 | -0.0030841 | 0.012305 | 0.003085 | 1.5951e-06 | 8.7259e-07 | 0.018847 | 0.018847 | 0.018847 | 0.97137 | -0.55271 | 0.97151 | -0.54999 | 5.1778
36 | -0.0015405 | -0.00038609 | 0.0015405 | 0.00038598 | 1.9922e-08 | -1.0815e-07 | 0.002346 | 0.002346 | 0.002346 | 0.9771 | -0.44008 | 0.97711 | -0.43981 | 0.64452
37 | -0.011124 | -0.0027877 | 0.011126 | 0.0027889 | 2.1617e-06 | 1.1318e-06 | 0.01694 | 0.01694 | 0.01694 | 0.97711 | -0.43981 | 0.97732 | -0.43573 | 4.6538
38 | -0.014034 | -0.0035183 | 0.014035 | 0.0035192 | 1.6473e-06 | 9.3653e-07 | 0.021495 | 0.021495 | 0.021495 | 0.97151 | -0.54999 | 0.97163 | -0.54752 | 5.9052
39 | -0.016644 | -0.0041731 | 0.016648 | 0.0041753 | 3.6261e-06 | 2.1363e-06 | 0.025491 | 0.025491 | 0.025491 | 0.97163 | -0.54752 | 0.97186 | -0.54295 | 7.0029
40 | -0.078325 | -0.019643 | 0.078374 | 0.019671 | 4.8665e-05 | 2.8349e-05 | 0.11993 | 0.11993 | 0.11993 | 0.97186 | -0.54295 | 0.97252 | -0.52993 | 6.5894
41 | 0.061677 | 0.015467 | -0.061658 | -0.015457 | 1.9157e-05 | 1.0486e-05 | 0.094437 | 0.094438 | 0.094438 | 0.97186 | -0.54295 | 0.97153 | -0.54947 | 5.1889
42 | -0.049452 | -0.012393 | 0.049458 | 0.012396 | 6.1274e-06 | 3.0411e-06 | 0.075772 | 0.075772 | 0.075772 | 0.97113 | -0.55744 | 0.97126 | -0.55484 | 4.1633
43 | -0.050652 | -0.012695 | 0.050662 | 0.0127 | 1.0031e-05 | 5.0454e-06 | 0.077601 | 0.077601 | 0.077601 | 0.97126 | -0.55484 | 0.97147 | -0.55068 | 4.2638
44 | -0.016506 | -0.0041374 | 0.016515 | 0.0041426 | 8.9191e-06 | 5.2361e-06 | 0.025132 | 0.025132 | 0.025132 | 0.97732 | -0.43573 | 0.97789 | -0.4244 | 6.9044
45 | -0.05293 | -0.013268 | 0.052933 | 0.01327 | 3.0501e-06 | 1.569e-06 | 0.081075 | 0.081075 | 0.081075 | 0.97147 | -0.55068 | 0.97153 | -0.54947 | 4.4547
46 | 0.027714 | 0.0069457 | -0.027714 | -0.0069456 | 5.0274e-07 | 9.1933e-08 | 0.042471 | 0.042472 | 0.042472 | 0.97099 | -0.5602 | 0.97097 | -0.56058 | 2.3336
47 | 0.0087244 | 0.0021869 | -0.0087224 | -0.002186 | 1.9862e-06 | 9.0394e-07 | 0.013363 | 0.013363 | 0.013363 | 0.97153 | -0.54947 | 0.97129 | -0.55425 | 3.6711
48 | 0.022262 | 0.0055793 | -0.02226 | -0.0055794 | 2.4903e-06 | -1.7015e-07 | 0.034117 | 0.034118 | 0.034118 | 0.97097 | -0.56058 | 0.97085 | -0.56293 | 1.8746
49 | 0.0065844 | 0.0016501 | -0.0065841 | -0.0016501 | 2.3463e-07 | 7.4059e-08 | 0.010087 | 0.010087 | 0.010087 | 0.97129 | -0.55425 | 0.97125 | -0.555 | 2.7712
50 | 0.0168 | 0.0042111 | -0.016797 | -0.0042097 | 3.1924e-06 | 1.4082e-06 | 0.025749 | 0.02575 | 0.02575 | 0.97085 | -0.56293 | 0.97065 | -0.56692 | 3.537
51 | 0.25489 | 0.064716 | -0.25487 | -0.064704 | 1.8109e-05 | 1.1486e-05 | 0.38508 | 0.38508 | 0.38508 | 0.98572 | -0.27219 | 0.98564 | -0.27367 | 21.158
52 | -0.25659 | -0.065142 | 0.2567 | 0.065208 | 0.00010359 | 6.5712e-05 | 0.38765 | 0.38765 | 0.38765 | 0.98572 | -0.27219 | 0.98615 | -0.2638 | 21.2992
53 | 0.24763 | 0.062889 | -0.24742 | -0.062754 | 0.00021312 | 0.00013511 | 0.37414 | 0.37414 | 0.37414 | 0.98564 | -0.27367 | 0.98472 | -0.29157 | 20.5571
54 | 0.061902 | 0.015671 | -0.061876 | -0.015655 | 2.5487e-05 | 1.6213e-05 | 0.093461 | 0.093461 | 0.093461 | 0.98615 | -0.2638 | 0.98571 | -0.27238 | 25.676
55 | -0.3186 | -0.08088 | 0.31896 | 0.081112 | 0.00036548 | 0.00023257 | 0.48111 | 0.48111 | 0.48111 | 0.98615 | -0.2638 | 0.98739 | -0.23999 | 26.4344
56 | 0.24522 | 0.062202 | -0.24509 | -0.062125 | 0.00012156 | 7.7049e-05 | 0.37081 | 0.37082 | 0.37082 | 0.98472 | -0.29157 | 0.98418 | -0.30188 | 20.3745
57 | 0.061876 | 0.015655 | -0.061844 | -0.015635 | 3.2428e-05 | 2.0628e-05 | 0.093461 | 0.093461 | 0.093461 | 0.98571 | -0.27238 | 0.98515 | -0.28331 | 25.676
58 | -0.32371 | -0.082302 | 0.32416 | 0.082586 | 0.00044758 | 0.00028485 | 0.48826 | 0.48826 | 0.48826 | 0.98739 | -0.23999 | 0.98888 | -0.21133 | 26.8273
59 | 0.24127 | 0.061167 | -0.24125 | -0.061151 | 2.5223e-05 | 1.5982e-05 | 0.36503 | 0.36503 | 0.36503 | 0.98418 | -0.30188 | 0.98407 | -0.30406 | 20.0568
60 | 0.058741 | 0.014857 | -0.058617 | -0.014778 | 0.00012359 | 7.8567e-05 | 0.088773 | 0.088773 | 0.088773 | 0.98515 | -0.28331 | 0.98288 | -0.32727 | 24.3882
61 | -0.32518 | -0.082841 | 0.32528 | 0.082906 | 0.00010131 | 6.4474e-05 | 0.48979 | 0.48979 | 0.48979 | 0.98888 | -0.21133 | 0.98922 | -0.20487 | 26.9114
62 | 0.23904 | 0.060597 | -0.23889 | -0.060506 | 0.00014324 | 9.0745e-05 | 0.36169 | 0.36169 | 0.36169 | 0.98407 | -0.30406 | 0.98343 | -0.31653 | 19.8733
63 | -0.0028814 | -0.00072214 | 0.0028816 | 0.00072188 | 2.1694e-07 | -2.594e-07 | 0.0043265 | 0.0043263 | 0.0043265 | 0.991 | -0.17092 | 0.99108 | -0.16934 | 1.1886
64 | -0.0048234 | -0.0012085 | 0.0048237 | 0.0012085 | 2.6478e-07 | -4.0481e-09 | 0.0072418 | 0.0072417 | 0.0072418 | 0.99108 | -0.16934 | 0.99114 | -0.16819 | 1.9895
65 | 0.007161 | 0.0017943 | -0.0071602 | -0.0017941 | 8.1191e-07 | 2.8618e-07 | 0.010841 | 0.010841 | 0.010841 | 0.98288 | -0.32727 | 0.98276 | -0.32965 | 2.9784
66 | 0.051456 | 0.012984 | -0.051432 | -0.012969 | 2.3905e-05 | 1.5166e-05 | 0.077932 | 0.077932 | 0.077932 | 0.98288 | -0.32727 | 0.98239 | -0.33697 | 21.4099
67 | -0.32614 | -0.083123 | 0.32677 | 0.08352 | 0.00062363 | 0.00039691 | 0.49109 | 0.49109 | 0.49109 | 0.98922 | -0.20487 | 0.99128 | -0.16533 | 26.9829
68 | 0.0013965 | 0.00034938 | -0.0013964 | -0.00034978 | 5.5262e-08 | -3.9674e-07 | 0.0020964 | 0.0020965 | 0.0020965 | 0.99114 | -0.16819 | 0.99109 | -0.16902 | 0.57596
69 | 0.0052911 | 0.0013259 | -0.0052901 | -0.0013258 | 9.1973e-07 | 8.7802e-08 | 0.0079435 | 0.0079437 | 0.0079437 | 0.99114 | -0.16819 | 0.99095 | -0.17184 | 2.1823
70 | -0.011511 | -0.0028838 | 0.011513 | 0.0028847 | 1.5642e-06 | 8.2107e-07 | 0.017282 | 0.017282 | 0.017282 | 0.99114 | -0.16819 | 0.99128 | -0.16533 | 4.7477
71 | 0.0044094 | 0.0011046 | -0.0044093 | -0.0011046 | 7.8755e-08 | -9.3001e-09 | 0.0066761 | 0.0066761 | 0.0066761 | 0.98276 | -0.32965 | 0.98274 | -0.33002 | 1.8341
72 | 0.044828 | 0.011315 | -0.044787 | -0.011289 | 4.1071e-05 | 2.5985e-05 | 0.06793 | 0.06793 | 0.06793 | 0.98239 | -0.33697 | 0.9814 | -0.35612 | 18.6621
73 | 0.0066036 | 0.0016541 | -0.0066023 | -0.0016537 | 1.3241e-06 | 4.0065e-07 | 0.010002 | 0.010002 | 0.010002 | 0.98239 | -0.33697 | 0.98217 | -0.34119 | 2.7479
74 | 0.0066524 | 0.0016673 | -0.0066511 | -0.0016669 | 1.375e-06 | 4.3224e-07 | 0.010129 | 0.010129 | 0.010129 | 0.97732 | -0.43562 | 0.9771 | -0.43996 | 2.7826
75 | -0.013975 | -0.0035027 | 0.01398 | 0.0035053 | 4.738e-06 | 2.6825e-06 | 0.021278 | 0.021278 | 0.021278 | 0.97732 | -0.43562 | 0.97768 | -0.42851 | 5.8457
76 | -0.026407 | -0.0066199 | 0.026408 | 0.0066206 | 1.0352e-06 | 6.4111e-07 | 0.040192 | 0.040192 | 0.040192 | 0.97768 | -0.42851 | 0.97773 | -0.42769 | 11.0418
77 | -0.030785 | -0.0077174 | 0.030802 | 0.0077281 | 1.7014e-05 | 1.063e-05 | 0.046853 | 0.046853 | 0.046853 | 0.97773 | -0.42769 | 0.97832 | -0.41609 | 12.8717
78 | -0.0027697 | -0.00069415 | 0.0027697 | 0.00069415 | 3.0448e-10 | -3.7565e-10 | 0.0042256 | 0.0042256 | 0.0042256 | 0.97533 | -0.47468 | 0.97533 | -0.47467 | 1.1609
79 | -0.0045377 | -0.0011372 | 0.004538 | 0.0011372 | 2.847e-07 | -1.55e-08 | 0.0069229 | 0.0069229 | 0.0069229 | 0.97533 | -0.47467 | 0.9754 | -0.47336 | 1.9019
80 | -0.0055264 | -0.001385 | 0.0055268 | 0.001385 | 4.5829e-07 | 7.8673e-08 | 0.0084307 | 0.0084307 | 0.0084307 | 0.9754 | -0.47336 | 0.97548 | -0.47161 | 2.3161
81 | -0.0097093 | -0.0024333 | 0.0097097 | 0.0024334 | 3.4238e-07 | 1.6716e-07 | 0.014811 | 0.014811 | 0.014811 | 0.97548 | -0.47161 | 0.97552 | -0.47087 | 4.0689
82 | -0.1862 | -0.046915 | 0.18631 | 0.046988 | 0.00011607 | 7.3073e-05 | 0.2833 | 0.2833 | 0.2833 | 0.97832 | -0.41609 | 0.97898 | -0.40307 | 15.5658
83 | 0.1554 | 0.039187 | -0.15538 | -0.039178 | 1.3954e-05 | 8.7217e-06 | 0.23644 | 0.23644 | 0.23644 | 0.97832 | -0.41609 | 0.97822 | -0.41797 | 12.9915
84 | -0.19239 | -0.048512 | 0.19256 | 0.048615 | 0.00016329 | 0.00010291 | 0.29254 | 0.29254 | 0.29254 | 0.97898 | -0.40307 | 0.97989 | -0.38535 | 16.0735
85 | 0.020057 | 0.0050323 | -0.020051 | -0.0050286 | 6.1429e-06 | 3.7107e-06 | 0.030511 | 0.030511 | 0.030511 | 0.97822 | -0.41797 | 0.97789 | -0.4244 | 8.3823
86 | 0.13533 | 0.034146 | -0.13515 | -0.034034 | 0.00018055 | 0.000112 | 0.20593 | 0.20593 | 0.20593 | 0.97822 | -0.41797 | 0.9768 | -0.44587 | 11.3151
87 | 0.11776 | 0.029677 | -0.11775 | -0.02967 | 1.2255e-05 | 7.5258e-06 | 0.17945 | 0.17945 | 0.17945 | 0.9768 | -0.44587 | 0.97668 | -0.44805 | 9.8601
88 | -0.0011956 | -0.00029964 | 0.0011956 | 0.00029945 | 2.0166e-08 | -1.8848e-07 | 0.0018248 | 0.0018247 | 0.0018248 | 0.97492 | -0.48267 | 0.97494 | -0.48231 | 0.50132
89 | 0.092478 | 0.023273 | -0.092441 | -0.023251 | 3.705e-05 | 2.2167e-05 | 0.14118 | 0.14118 | 0.14118 | 0.97494 | -0.48231 | 0.97451 | -0.4907 | 7.7572
90 | -0.093673 | -0.023573 | 0.093702 | 0.02359 | 2.9115e-05 | 1.745e-05 | 0.14301 | 0.143 | 0.14301 | 0.97494 | -0.48231 | 0.97527 | -0.47581 | 7.8574
91 | 0.091452 | 0.023003 | -0.091437 | -0.022994 | 1.5091e-05 | 9.0159e-06 | 0.13967 | 0.13967 | 0.13967 | 0.97451 | -0.4907 | 0.97434 | -0.49416 | 7.6742
92 | -0.096728 | -0.024349 | 0.096731 | 0.02435 | 3.0912e-06 | 1.8604e-06 | 0.14762 | 0.14762 | 0.14762 | 0.97527 | -0.47581 | 0.9753 | -0.47514 | 8.111
93 | 0.090263 | 0.0227 | -0.090225 | -0.022677 | 3.8522e-05 | 2.2972e-05 | 0.13788 | 0.13788 | 0.13788 | 0.97434 | -0.49416 | 0.97388 | -0.50309 | 7.5758
94 | -0.098759 | -0.024859 | 0.098788 | 0.024876 | 2.9067e-05 | 1.7538e-05 | 0.15071 | 0.15071 | 0.15071 | 0.9753 | -0.47514 | 0.97562 | -0.46899 | 8.281
95 | -0.10059 | -0.025328 | 0.10061 | 0.02534 | 2.0507e-05 | 1.24e-05 | 0.15346 | 0.15346 | 0.15346 | 0.97562 | -0.46899 | 0.97583 | -0.46472 | 8.4321
96 | 0.0018034 | 0.00045175 | -0.0018033 | -0.00045195 | 5.2901e-08 | -1.9899e-07 | 0.0027504 | 0.0027505 | 0.0027505 | 0.97562 | -0.46899 | 0.97559 | -0.4696 | 0.75563
97 | -0.11448 | -0.028816 | 0.11457 | 0.028872 | 9.1331e-05 | 5.5955e-05 | 0.17461 | 0.1746 | 0.17461 | 0.97583 | -0.46472 | 0.97668 | -0.44805 | 9.5937
98 | 0.013864 | 0.0034759 | -0.013861 | -0.003474 | 3.2674e-06 | 1.8477e-06 | 0.021141 | 0.021141 | 0.021141 | 0.97583 | -0.46472 | 0.97558 | -0.46967 | 5.8081
99 | 0.089104 | 0.022397 | -0.08907 | -0.022376 | 3.3901e-05 | 2.0181e-05 | 0.13617 | 0.13617 | 0.13617 | 0.97388 | -0.50309 | 0.97348 | -0.51107 | 7.4818
100 | 0.0010926 | 0.00027352 | -0.0010925 | -0.00027381 | 2.6285e-08 | -2.9442e-07 | 0.0016716 | 0.0016717 | 0.0016717 | 0.97252 | -0.52993 | 0.9725 | -0.53043 | 0.45925
101 | -0.079466 | -0.019944 | 0.079477 | 0.019951 | 1.1047e-05 | 6.4518e-06 | 0.1216 | 0.1216 | 0.1216 | 0.97252 | -0.52993 | 0.97267 | -0.52701 | 6.6812
102 | -0.082482 | -0.020704 | 0.082509 | 0.02072 | 2.7017e-05 | 1.5887e-05 | 0.12619 | 0.12619 | 0.12619 | 0.97267 | -0.52701 | 0.97302 | -0.52015 | 6.9338
103 | -0.0033812 | -0.00084736 | 0.0033812 | 0.00084735 | 7.0598e-09 | -4.1604e-09 | 0.0051808 | 0.0051808 | 0.0051808 | 0.97115 | -0.55711 | 0.97115 | -0.55707 | 1.4233
104 | 0.0023419 | 0.00058687 | -0.0023419 | -0.00058693 | 2.8145e-08 | -5.4108e-08 | 0.0035883 | 0.0035883 | 0.0035883 | 0.97115 | -0.55711 | 0.97113 | -0.55737 | 0.9858
105 | -0.0059692 | -0.0014959 | 0.0059698 | 0.0014961 | 5.8842e-07 | 1.4446e-07 | 0.0091461 | 0.009146 | 0.0091461 | 0.97115 | -0.55707 | 0.97125 | -0.555 | 2.5127
106 | -0.082509 | -0.02072 | 0.082545 | 0.020741 | 3.5765e-05 | 2.1029e-05 | 0.12619 | 0.12619 | 0.12619 | 0.97302 | -0.52015 | 0.97348 | -0.51107 | 6.9337
107 | 0.01135 | 0.0028447 | -0.011349 | -0.0028445 | 9.791e-07 | 2.003e-07 | 0.0174 | 0.0174 | 0.0174 | 0.97065 | -0.56692 | 0.97056 | -0.56873 | 2.3902
108 | 0.0054465 | 0.001365 | -0.0054464 | -0.001365 | 9.1032e-08 | 1.5221e-08 | 0.0083495 | 0.0083496 | 0.0083496 | 0.97065 | -0.56692 | 0.97063 | -0.56727 | 2.2938
109 | 0.0094078 | 0.0023579 | -0.0094078 | -0.0023579 | 5.6538e-08 | 2.7228e-08 | 0.014424 | 0.014424 | 0.014424 | 0.97056 | -0.56873 | 0.97055 | -0.56886 | 3.9625
110 | 0.0074054 | 0.001856 | -0.007405 | -0.0018559 | 3.3295e-07 | 1.2797e-07 | 0.011354 | 0.011354 | 0.011354 | 0.97055 | -0.56886 | 0.97051 | -0.5698 | 3.1191
111 | 0.0018313 | 0.00045817 | -0.0018313 | -0.00045817 | 6.4927e-10 | -2.4307e-09 | 0.0027743 | 0.0027743 | 0.0027743 | 0.9821 | -0.34252 | 0.9821 | -0.34253 | 0.76218
112 | -0.002839 | -0.00071073 | 0.0028392 | 0.00071055 | 1.5587e-07 | -1.8457e-07 | 0.0043012 | 0.0043011 | 0.0043012 | 0.9821 | -0.34252 | 0.98216 | -0.34136 | 1.1817
113 | 0.0012728 | 0.00031819 | -0.0012727 | -0.00031845 | 3.1285e-08 | -2.6392e-07 | 0.0019281 | 0.0019282 | 0.0019282 | 0.9821 | -0.34253 | 0.98208 | -0.34304 | 0.52973
114 | -0.0049478 | -0.001239 | 0.0049478 | 0.001239 | 4.2043e-08 | 1.6544e-09 | 0.0074957 | 0.0074957 | 0.0074957 | 0.98216 | -0.34136 | 0.98217 | -0.34119 | 2.0593
115 | 0.0012727 | 0.00031845 | -0.0012727 | -0.00031863 | 2.1089e-08 | -1.7788e-07 | 0.0019282 | 0.0019283 | 0.0019283 | 0.98208 | -0.34304 | 0.98206 | -0.34339 | 0.52975
116 | 0.00073365 | 0.00018353 | -0.00073364 | -0.00018387 | 1.25e-08 | -3.3332e-07 | 0.0011115 | 0.0011116 | 0.0011116 | 0.98206 | -0.34339 | 0.98204 | -0.34375 | 0.30539
117 | 0.042545 | 0.010727 | -0.0425 | -0.010698 | 4.5294e-05 | 2.8622e-05 | 0.06453 | 0.06453 | 0.06453 | 0.9814 | -0.35612 | 0.98026 | -0.37839 | 17.7282
118 | 0.041775 | 0.010516 | -0.041762 | -0.010509 | 1.2431e-05 | 7.852e-06 | 0.06343 | 0.06343 | 0.06343 | 0.98026 | -0.37839 | 0.97994 | -0.38462 | 17.4257
119 | 0.011719 | 0.0029373 | -0.011719 | -0.0029369 | 6.7213e-07 | 3.6012e-07 | 0.017875 | 0.017875 | 0.017875 | 0.97558 | -0.46967 | 0.97552 | -0.47087 | 4.9107
120 | 0.0013964 | 0.00034978 | -0.0013964 | -0.00034997 | 2.648e-08 | -1.9007e-07 | 0.0020965 | 0.0020966 | 0.0020966 | 0.99109 | -0.16902 | 0.99107 | -0.16942 | 0.57598
121 | 0.038392 | 0.0096557 | -0.038339 | -0.0096221 | 5.327e-05 | 3.3568e-05 | 0.058343 | 0.058343 | 0.058343 | 0.97938 | -0.3956 | 0.9779 | -0.42469 | 16.0283
122 | -0.040869 | -0.010276 | 0.040881 | 0.010284 | 1.2405e-05 | 7.8314e-06 | 0.062106 | 0.062105 | 0.062106 | 0.97938 | -0.3956 | 0.97971 | -0.38924 | 17.062
123 | 0.03334 | 0.0083692 | -0.033309 | -0.0083499 | 3.0644e-05 | 1.9215e-05 | 0.050736 | 0.050736 | 0.050736 | 0.9779 | -0.42469 | 0.97692 | -0.44398 | 13.9385
124 | -0.041753 | -0.010503 | 0.041762 | 0.010509 | 9.2259e-06 | 5.8276e-06 | 0.06343 | 0.06343 | 0.06343 | 0.97971 | -0.38924 | 0.97994 | -0.38462 | 17.4257
125 | 0.015015 | 0.003765 | -0.015009 | -0.0037616 | 5.9362e-06 | 3.4204e-06 | 0.022871 | 0.022871 | 0.022871 | 0.97692 | -0.44398 | 0.9765 | -0.45228 | 6.2833
126 | 0.0027451 | 0.00068755 | -0.0027449 | -0.00068772 | 1.2733e-07 | -1.6753e-07 | 0.0041563 | 0.0041564 | 0.0041564 | 0.98274 | -0.33002 | 0.98269 | -0.331 | 1.1419
127 | 0.0017917 | 0.00044883 | -0.0017917 | -0.00044898 | 3.9359e-08 | -1.5546e-07 | 0.002713 | 0.0027131 | 0.0027131 | 0.98269 | -0.331 | 0.98267 | -0.33146 | 0.74535
128 | 0.0012755 | 0.00031961 | -0.0012755 | -0.00031963 | 1.3696e-09 | -1.1526e-08 | 0.0019314 | 0.0019314 | 0.0019314 | 0.98267 | -0.33146 | 0.98267 | -0.33148 | 0.53062
129 | 0.00051659 | 0.00012942 | -0.00051659 | -0.00012947 | 8.9101e-10 | -4.862e-08 | 0.00078223 | 0.00078225 | 0.00078225 | 0.98267 | -0.33148 | 0.98267 | -0.33152 | 0.2149

## res_trafo
| p_hv_mw | q_hv_mvar | p_lv_mw | q_lv_mvar | pl_mw | ql_mvar | i_hv_ka | i_lv_ka | vm_hv_pu | va_hv_degree | vm_lv_pu | va_lv_degree | loading_percent
0 | -1.2729e-15 | -1.3162e-15 | 0.00165 | 1.2699e-07 | 0.00165 | 1.2699e-07 | 5.2857e-17 | 0.0023815 | 0.99998 | 149.9956 | 1 | 0 | 0.2619

## res_ext_grid
| p_mw | q_mvar
0 | 0.42724 | 0.10948

## res_load
| p_mw | q_mvar
0 | 0.0013525 | 0.00033897
1 | 0.0020713 | 0.00051911
2 | 0.0059952 | 0.0015025
3 | 0.0028484 | 0.00071387
4 | 0.0065216 | 0.0016345
5 | 0.0021534 | 0.00053969
6 | 0.0023841 | 0.00059751
7 | 0.00206 | 0.0005163
8 | 0.0033642 | 0.00084314
9 | 0.0056721 | 0.0014216
10 | 0.00178 | 0.0004461
11 | 0.005511 | 0.0013812
12 | 0.0022779 | 0.0005709
13 | 0.0079007 | 0.0019801
14 | 0.014188 | 0.0035559
15 | 0.0096205 | 0.0024111
16 | 0.0028243 | 0.00070785
17 | 0.0049422 | 0.0012386
18 | 0.0068662 | 0.0017208
19 | 0.0014015 | 0.00035124
20 | 0.0036886 | 0.00092445
21 | 0.0008039 | 0.00020148
22 | 0.043517 | 0.010906
23 | 0.0012088 | 0.00030295
24 | 0.0021849 | 0.00054759
25 | 0.001902 | 0.00047668
26 | 0.0010648 | 0.00026685
27 | 0.0022686 | 0.00056858
28 | 0.0015206 | 0.0003811
29 | 0.0015405 | 0.00038609
30 | 0.0095832 | 0.0024018
31 | 0.0033584 | 0.0008417
32 | 0.0017289 | 0.00043329
33 | 0.0026091 | 0.0006539
34 | 0.0011942 | 0.00029929
35 | 0.0053805 | 0.0013485
36 | 0.0022684 | 0.0005685
37 | 0.0011989 | 0.00030047
38 | 0.0054516 | 0.0013663
39 | 0.002138 | 0.00053584
40 | 0.0054597 | 0.0013683
41 | 0.0017025 | 0.00042669
42 | 0.0072444 | 0.0018156
43 | 0.0022002 | 0.00055143
44 | 0.0047455 | 0.0011893
45 | 0.0038235 | 0.00095825
46 | 0.0031035 | 0.00077781
47 | 0.0010177 | 0.00025506
48 | 0.0022099 | 0.00055384
49 | 0.0028814 | 0.00072214
50 | 0.0019418 | 0.00048666
51 | 0.00086519 | 0.00021684
52 | 0.0062904 | 0.0015765
53 | 0.0027509 | 0.00068943
54 | 0.007323 | 0.0018353
55 | 0.0066511 | 0.0016669
56 | 0.012427 | 0.0031146
57 | 0.0043766 | 0.0010969
58 | 0.0027697 | 0.00069415
59 | 0.001768 | 0.0004431
60 | 0.00098841 | 0.00024772
61 | 0.0041825 | 0.0010482
62 | 0.0060796 | 0.0015237
63 | 0.0031083 | 0.000779
64 | 0.0035354 | 0.00088605
65 | 0.017384 | 0.0043567
66 | 0.0011956 | 0.00029964
67 | 0.00098879 | 0.00024781
68 | 0.0030254 | 0.00075825
69 | 0.0011734 | 0.00029407
70 | 0.0020278 | 0.00050823
71 | 0.0018033 | 0.00045195
72 | 0.0011207 | 0.00028089
73 | 0.0010925 | 0.00027381
74 | 0.0030047 | 0.00075304
75 | 0.0010393 | 0.00026048
76 | 0.0025879 | 0.00064859
77 | 0.0023419 | 0.00058693
78 | 0.00061437 | 0.00015397
79 | 0.0065256 | 0.0016355
80 | 0.0019415 | 0.0004866
81 | 0.0054464 | 0.001365
82 | 0.0020024 | 0.00050185
83 | 0.007405 | 0.0018559
84 | 0.0010078 | 0.00025257
85 | 0.00055852 | 0.00013998
86 | 0.0021086 | 0.00052846
87 | 0.0016544 | 0.00041464
88 | 0.00053905 | 0.0001351
89 | 0.00073364 | 0.00018387
90 | 0.0022423 | 0.00056197
91 | 0.0007252 | 0.00018175
92 | 0.0031823 | 0.00079755
93 | 0.0021417 | 0.00053676
94 | 0.0020088 | 0.00050346
95 | 0.0052901 | 0.0013258
96 | 0.0013964 | 0.00034997
97 | 0.0024765 | 0.00062067
98 | 0.0049993 | 0.0012529
99 | 0.00087187 | 0.00021851
100 | 0.018294 | 0.0045849
101 | 0.015009 | 0.0037616
102 | 0.0016642 | 0.00041709
103 | 0.00095318 | 0.00023889
104 | 0.00051619 | 0.00012937
105 | 0.00075892 | 0.0001902
106 | 0.00051659 | 0.00012947

## dtypes
| element | column | dtype
0 | bus | name | object
1 | bus | vn_kv | float64
2 | bus | type | object
3 | bus | zone | object
4 | bus | in_service | bool
5 | load | name | object
6 | load | bus | uint32
7 | load | p_mw | float64
8 | load | q_mvar | float64
9 | load | const_z_percent | float64
10 | load | const_i_percent | float64
11 | load | sn_mva | float64
12 | load | scaling | float64
13 | load | in_service | bool
14 | load | type | object
15 | ext_grid | name | object
16 | ext_grid | bus | uint32
17 | ext_grid | vm_pu | float64
18 | ext_grid | va_degree | float64
19 | ext_grid | slack_weight | float64
20 | ext_grid | in_service | bool
21 | line | name | object
22 | line | std_type | object
23 | line | from_bus | uint32
24 | line | to_bus | uint32
25 | line | length_km | float64
26 | line | r_ohm_per_km | float64
27 | line | x_ohm_per_km | float64
28 | line | c_nf_per_km | float64
29 | line | g_us_per_km | float64
30 | line | max_i_ka | float64
31 | line | df | float64
32 | line | parallel | uint32
33 | line | type | object
34 | line | in_service | bool
35 | trafo | name | object
36 | trafo | std_type | object
37 | trafo | hv_bus | uint32
38 | trafo | lv_bus | uint32
39 | trafo | sn_mva | float64
40 | trafo | vn_hv_kv | float64
41 | trafo | vn_lv_kv | float64
42 | trafo | vk_percent | float64
43 | trafo | vkr_percent | float64
44 | trafo | pfe_kw | float64
45 | trafo | i0_percent | float64
46 | trafo | shift_degree | float64
47 | trafo | tap_side | object
48 | trafo | tap_neutral | int32
49 | trafo | tap_min | int32
50 | trafo | tap_max | int32
51 | trafo | tap_step_percent | float64
52 | trafo | tap_step_degree | float64
53 | trafo | tap_pos | int32
54 | trafo | tap_phase_shifter | bool
55 | trafo | parallel | uint32
56 | trafo | df | float64
57 | trafo | in_service | bool
58 | line_geodata | coords | object
59 | bus_geodata | x | float64
60 | bus_geodata | y | float64
61 | bus_geodata | coords | object
62 | res_bus | vm_pu | float64
63 | res_bus | va_degree | float64
64 | res_bus | p_mw | float64
65 | res_bus | q_mvar | float64
66 | res_line | p_from_mw | float64
67 | res_line | q_from_mvar | float64
68 | res_line | p_to_mw | float64
69 | res_line | q_to_mvar | float64
70 | res_line | pl_mw | float64
71 | res_line | ql_mvar | float64
72 | res_line | i_from_ka | float64
73 | res_line | i_to_ka | float64
74 | res_line | i_ka | float64
75 | res_line | vm_from_pu | float64
76 | res_line | va_from_degree | float64
77 | res_line | vm_to_pu | float64
78 | res_line | va_to_degree | float64
79 | res_line | loading_percent | float64
80 | res_trafo | p_hv_mw | float64
81 | res_trafo | q_hv_mvar | float64
82 | res_trafo | p_lv_mw | float64
83 | res_trafo | q_lv_mvar | float64
84 | res_trafo | pl_mw | float64
85 | res_trafo | ql_mvar | float64
86 | res_trafo | i_hv_ka | float64
87 | res_trafo | i_lv_ka | float64
88 | res_trafo | vm_hv_pu | float64
89 | res_trafo | va_hv_degree | float64
90 | res_trafo | vm_lv_pu | float64
91 | res_trafo | va_lv_degree | float64
92 | res_trafo | loading_percent | float64
93 | res_ext_grid | p_mw | float64
94 | res_ext_grid | q_mvar | float64
95 | res_load | p_mw | float64
96 | res_load | q_mvar | float64

## parameters
| version | format_version | converged | OPF_converged | name | f_hz | sn_mva
0 | 2.14.6 | 2.14.0 | TRUE | FALSE |  | 50 | 1