## bus
| name | vn_kv | type | zone | in_service
0 | bus_LV_2581-13_0_5_node_0 | 0.4 | n |  | TRUE
1 | bus_LV_2581-13_0_5_node_1 | 0.4 | n |  | TRUE
2 | bus_LV_2581-13_0_5_node_2 | 0.4 | n |  | TRUE
3 | bus_LV_2581-13_0_5_node_3 | 0.4 | n |  | TRUE
4 | bus_LV_2581-13_0_5_node_4 | 0.4 | n |  | TRUE
5 | bus_LV_2581-13_0_5_node_5 | 0.4 | n |  | TRUE
6 | bus_LV_2581-13_0_5_node_25 | 0.4 | n |  | TRUE
7 | bus_LV_2581-13_0_5_node_19 | 0.4 | n |  | TRUE
8 | bus_LV_2581-13_0_5_node_7 | 0.4 | n |  | TRUE
9 | bus_LV_2581-13_0_5_node_32 | 0.4 | n |  | TRUE
10 | bus_LV_2581-13_0_5_node_30 | 0.4 | n |  | TRUE
11 | bus_LV_2581-13_0_5_node_48 | 0.4 | n |  | TRUE
12 | bus_LV_2581-13_0_5_node_8 | 0.4 | n |  | TRUE
13 | bus_LV_2581-13_0_5_node_36 | 0.4 | n |  | TRUE
14 | bus_LV_2581-13_0_5_node_14 | 0.4 | n |  | TRUE
15 | bus_LV_2581-13_0_5_node_12 | 0.4 | n |  | TRUE
16 | bus_LV_2581-13_0_5_node_24 | 0.4 | n |  | TRUE
17 | bus_LV_2581-13_0_5_node_43 | 0.4 | n |  | TRUE
18 | bus_LV_2581-13_0_5_node_23 | 0.4 | n |  | TRUE
19 | bus_LV_2581-13_0_5_node_21 | 0.4 | n |  | TRUE
20 | bus_LV_2581-13_0_5_node_53 | 0.4 | n |  | TRUE
21 | bus_LV_2581-13_0_5_node_52 | 0.4 | n |  | TRUE
22 | bus_LV_2581-13_0_5_node_45 | 0.4 | n |  | TRUE
23 | bus_LV_2581-13_0_5_node_31 | 0.4 | n |  | TRUE
24 | bus_LV_2581-13_0_5_node_49 | 0.4 | n |  | TRUE
25 | bus_LV_2581-13_0_5_node_34 | 0.4 | n |  | TRUE
26 | bus_LV_2581-13_0_5_node_13 | 0.4 | n |  | TRUE
27 | bus_LV_2581-13_0_5_node_33 | 0.4 | n |  | TRUE
28 | bus_LV_2581-13_0_5_node_47 | 0.4 | n |  | TRUE
29 | bus_LV_2581-13_0_5_node_16 | 0.4 | n |  | TRUE
30 | bus_LV_2581-13_0_5_node_15 | 0.4 | n |  | TRUE
31 | bus_LV_2581-13_0_5_node_22 | 0.4 | n |  | TRUE
32 | bus_LV_2581-13_0_5_node_41 | 0.4 | n |  | TRUE
33 | bus_LV_2581-13_0_5_node_17 | 0.4 | n |  | TRUE
34 | bus_LV_2581-13_0_5_node_18 | 0.4 | n |  | TRUE
35 | bus_LV_2581-13_0_5_node_20 | 0.4 | n |  | TRUE
36 | bus_LV_2581-13_0_5_node_27 | 0.4 | n |  | TRUE
37 | bus_LV_2581-13_0_5_node_46 | 0.4 | n |  | TRUE
38 | bus_LV_2581-13_0_5_node_26 | 0.4 | n |  | TRUE
39 | bus_LV_2581-13_0_5_node_51 | 0.4 | n |  | TRUE
40 | bus_LV_2581-13_0_5_node_28 | 0.4 | n |  | TRUE
41 | bus_LV_2581-13_0_5_node_29 | 0.4 | n |  | TRUE
42 | bus_LV_2581-13_0_5_node_44 | 0.4 | n |  | TRUE
43 | bus_LV_2581-13_0_5_node_42 | 0.4 | n |  | TRUE
44 | bus_LV_2581-13_0_5_node_40 | 0.4 | n |  | TRUE
45 | bus_LV_2581-13_0_5_node_39 | 0.4 | n |  | TRUE
46 | bus_LV_2581-13_0_5_node_37 | 0.4 | n |  | TRUE
47 | bus_LV_2581-13_0_5_node_38 | 0.4 | n |  | TRUE
48 | bus_MV_523_0_node_7 | 20 | n |  | TRUE

## load
| name | bus | p_mw | q_mvar | const_z_percent | const_i_percent | sn_mva | scaling | in_service | type
0 | LV_2581-13_0_5_load_0 | 0 | 0.051928 | 0.013014 | 0 | 0 |  | 1 | TRUE | wye
1 | LV_2581-13_0_5_load_1 | 1 | 0.0045573 | 0.0011422 | 0 | 0 |  | 1 | TRUE | wye
2 | LV_2581-13_0_5_load_3 | 3 | 0.0045541 | 0.0011414 | 0 | 0 |  | 1 | TRUE | wye
3 | LV_2581-13_0_5_load_4 | 4 | 0.079798 | 0.019999 | 0 | 0 |  | 1 | TRUE | wye
4 | LV_2581-13_0_5_load_5 | 5 | 0.034594 | 0.0086702 | 0 | 0 |  | 1 | TRUE | wye
5 | LV_2581-13_0_5_load_25 | 6 | 0.029636 | 0.0074276 | 0 | 0 |  | 1 | TRUE | wye
6 | LV_2581-13_0_5_load_32 | 9 | 0.020527 | 0.0051445 | 0 | 0 |  | 1 | TRUE | wye
7 | LV_2581-13_0_5_load_30 | 10 | 0.0014001 | 0.00035091 | 0 | 0 |  | 1 | TRUE | wye
8 | LV_2581-13_0_5_load_48 | 11 | 0.0015167 | 0.00038011 | 0 | 0 |  | 1 | TRUE | wye
9 | LV_2581-13_0_5_load_36 | 13 | 0.0027213 | 0.00068201 | 0 | 0 |  | 1 | TRUE | wye
10 | LV_2581-13_0_5_load_14 | 14 | 0.0039651 | 0.00099375 | 0 | 0 |  | 1 | TRUE | wye
11 | LV_2581-13_0_5_load_24 | 16 | 0.035938 | 0.0090068 | 0 | 0 |  | 1 | TRUE | wye
12 | LV_2581-13_0_5_load_43 | 17 | 0.016912 | 0.0042386 | 0 | 0 |  | 1 | TRUE | wye
13 | LV_2581-13_0_5_load_23 | 18 | 0.011451 | 0.0028699 | 0 | 0 |  | 1 | TRUE | wye
14 | LV_2581-13_0_5_load_21 | 19 | 0.013555 | 0.0033973 | 0 | 0 |  | 1 | TRUE | wye
15 | LV_2581-13_0_5_load_53 | 20 | 0.00044673 | 0.00011196 | 0 | 0 |  | 1 | TRUE | wye
16 | LV_2581-13_0_5_load_31 | 23 | 0.001227 | 0.00030753 | 0 | 0 |  | 1 | TRUE | wye
17 | LV_2581-13_0_5_load_49 | 24 | 0.00039608 | 9.9267e-05 | 0 | 0 |  | 1 | TRUE | wye
18 | LV_2581-13_0_5_load_13 | 26 | 0.0040087 | 0.0010047 | 0 | 0 |  | 1 | TRUE | wye
19 | LV_2581-13_0_5_load_33 | 27 | 0.0091031 | 0.0022815 | 0 | 0 |  | 1 | TRUE | wye
20 | LV_2581-13_0_5_load_47 | 28 | 0.019618 | 0.0049168 | 0 | 0 |  | 1 | TRUE | wye
21 | LV_2581-13_0_5_load_15 | 30 | 0.027578 | 0.0069118 | 0 | 0 |  | 1 | TRUE | wye
22 | LV_2581-13_0_5_load_22 | 31 | 0.0095564 | 0.0023951 | 0 | 0 |  | 1 | TRUE | wye
23 | LV_2581-13_0_5_load_41 | 32 | 0.0092507 | 0.0023184 | 0 | 0 |  | 1 | TRUE | wye
24 | LV_2581-13_0_5_load_17 | 33 | 0.011327 | 0.0028389 | 0 | 0 |  | 1 | TRUE | wye
25 | LV_2581-13_0_5_load_18 | 34 | 0.010381 | 0.0026017 | 0 | 0 |  | 1 | TRUE | wye
26 | LV_2581-13_0_5_load_20 | 35 | 0.010283 | 0.0025771 | 0 | 0 |  | 1 | TRUE | wye
27 | LV_2581-13_0_5_load_27 | 36 | 0.0083361 | 0.0020892 | 0 | 0 |  | 1 | TRUE | wye
28 | LV_2581-13_0_5_load_46 | 37 | 0.010226 | 0.0025628 | 0 | 0 |  | 1 | TRUE | wye
29 | LV_2581-13_0_5_load_26 | 38 | 0.0082879 | 0.0020771 | 0 | 0 |  | 1 | TRUE | wye
30 | LV_2581-13_0_5_load_28 | 40 | 0.0083277 | 0.0020871 | 0 | 0 |  | 1 | TRUE | wye
31 | LV_2581-13_0_5_load_44 | 42 | 0.0050363 | 0.0012622 | 0 | 0 |  | 1 | TRUE | wye
32 | LV_2581-13_0_5_load_42 | 43 | 0.0073149 | 0.0018333 | 0 | 0 |  | 1 | TRUE | wye
33 | LV_2581-13_0_5_load_40 | 44 | 0.016747 | 0.0041973 | 0 | 0 |  | 1 | TRUE | wye
34 | LV_2581-13_0_5_load_39 | 45 | 0.0106 | 0.0026567 | 0 | 0 |  | 1 | TRUE | wye
35 | LV_2581-13_0_5_load_37 | 46 | 0.010462 | 0.0026219 | 0 | 0 |  | 1 | TRUE | wye
36 | LV_2581-13_0_5_load_38 | 47 | 0.00607 | 0.0015213 | 0 | 0 |  | 1 | TRUE | wye

## ext_grid
| name | bus | vm_pu | va_degree | slack_weight | in_service
0 |  | 34 | 1 | 0 | 1 | TRUE

## line
| name | std_type | from_bus | to_bus | length_km | r_ohm_per_km | x_ohm_per_km | c_nf_per_km | g_us_per_km | max_i_ka | df | parallel | type | in_service
0 | LV_2581-13_0_5_line_0 |  | 0 | 1 | 0.0084465 | 0.125 | 0.08 | 261 | 0 | 0.364 | 1 | 4 | cs | TRUE
1 | LV_2581-13_0_5_line_1 |  | 0 | 2 | 0.043718 | 0.125 | 0.08 | 261 | 0 | 0.364 | 1 | 4 | cs | TRUE
2 | LV_2581-13_0_5_line_2 |  | 1 | 3 | 0.0077053 | 0.125 | 0.08 | 261 | 0 | 0.364 | 1 | 4 | cs | TRUE
3 | LV_2581-13_0_5_line_3 |  | 2 | 4 | 0.036962 | 0.125 | 0.08 | 261 | 0 | 0.364 | 1 | 4 | cs | TRUE
4 | LV_2581-13_0_5_line_4 |  | 2 | 5 | 0.025474 | 0.125 | 0.08 | 261 | 0 | 0.364 | 1 | 1 | cs | TRUE
5 | LV_2581-13_0_5_line_5 |  | 3 | 6 | 0.0090837 | 0.125 | 0.08 | 261 | 0 | 0.364 | 1 | 4 | cs | TRUE
6 | LV_2581-13_0_5_line_6 |  | 4 | 7 | 0.035154 | 0.125 | 0.08 | 261 | 0 | 0.364 | 1 | 4 | cs | TRUE
7 | LV_2581-13_0_5_line_7 |  | 6 | 18 | 0.006158 | 0.125 | 0.08 | 261 | 0 | 0.364 | 1 | 4 | cs | TRUE
8 | LV_2581-13_0_5_line_8 |  | 7 | 19 | 0.017242 | 0.125 | 0.08 | 261 | 0 | 0.364 | 1 | 4 | cs | TRUE
9 | LV_2581-13_0_5_line_9 |  | 8 | 9 | 0.019225 | 0.125 | 0.08 | 261 | 0 | 0.364 | 1 | 1 | cs | TRUE
10 | LV_2581-13_0_5_line_10 |  | 8 | 10 | 0.039919 | 0.125 | 0.08 | 261 | 0 | 0.364 | 1 | 1 | cs | TRUE
11 | LV_2581-13_0_5_line_11 |  | 8 | 11 | 0.12043 | 0.125 | 0.08 | 261 | 0 | 0.364 | 1 | 1 | cs | TRUE
12 | LV_2581-13_0_5_line_12 |  | 9 | 22 | 0.018787 | 0.125 | 0.08 | 261 | 0 | 0.364 | 1 | 1 | cs | TRUE
13 | LV_2581-13_0_5_line_13 |  | 10 | 23 | 0.0089079 | 0.125 | 0.08 | 261 | 0 | 0.364 | 1 | 1 | cs | TRUE
14 | LV_2581-13_0_5_line_14 |  | 11 | 24 | 0.023972 | 0.125 | 0.08 | 261 | 0 | 0.364 | 1 | 1 | cs | TRUE
15 | LV_2581-13_0_5_line_15 |  | 12 | 13 | 0.013438 | 0.125 | 0.08 | 261 | 0 | 0.364 | 1 | 1 | cs | TRUE
16 | LV_2581-13_0_5_line_16 |  | 12 | 14 | 0.013381 | 0.125 | 0.08 | 261 | 0 | 0.364 | 1 | 1 | cs | TRUE
17 | LV_2581-13_0_5_line_17 |  | 13 | 25 | 0.0038269 | 0.125 | 0.08 | 261 | 0 | 0.364 | 1 | 1 | cs | TRUE
18 | LV_2581-13_0_5_line_18 |  | 14 | 26 | 0.00053172 | 0.125 | 0.08 | 261 | 0 | 0.364 | 1 | 1 | cs | TRUE
19 | LV_2581-13_0_5_line_19 |  | 15 | 16 | 0.026171 | 0.125 | 0.08 | 261 | 0 | 0.364 | 1 | 4 | cs | TRUE
20 | LV_2581-13_0_5_line_20 |  | 15 | 17 | 0.017379 | 0.125 | 0.08 | 261 | 0 | 0.364 | 1 | 4 | cs | TRUE
21 | LV_2581-13_0_5_line_21 |  | 16 | 31 | 0.0092733 | 0.125 | 0.08 | 261 | 0 | 0.364 | 1 | 4 | cs | TRUE
22 | LV_2581-13_0_5_line_22 |  | 17 | 32 | 0.0085018 | 0.125 | 0.08 | 261 | 0 | 0.364 | 1 | 4 | cs | TRUE
23 | LV_2581-13_0_5_line_23 |  | 18 | 31 | 0.0081304 | 0.125 | 0.08 | 261 | 0 | 0.364 | 1 | 4 | cs | TRUE
24 | LV_2581-13_0_5_line_24 |  | 19 | 37 | 0.018452 | 0.125 | 0.08 | 261 | 0 | 0.364 | 1 | 4 | cs | TRUE
25 | LV_2581-13_0_5_line_25 |  | 20 | 21 | 0.046209 | 0.125 | 0.08 | 261 | 0 | 0.364 | 1 | 1 | cs | TRUE
26 | LV_2581-13_0_5_line_26 |  | 21 | 39 | 0.051757 | 0.125 | 0.08 | 261 | 0 | 0.364 | 1 | 1 | cs | TRUE
27 | LV_2581-13_0_5_line_27 |  | 22 | 44 | 0.01772 | 0.125 | 0.08 | 261 | 0 | 0.364 | 1 | 1 | cs | TRUE
28 | LV_2581-13_0_5_line_28 |  | 22 | 37 | 0.033659 | 0.125 | 0.08 | 261 | 0 | 0.364 | 1 | 1 | cs | TRUE
29 | LV_2581-13_0_5_line_29 |  | 24 | 39 | 0.036783 | 0.125 | 0.08 | 261 | 0 | 0.364 | 1 | 1 | cs | TRUE
30 | LV_2581-13_0_5_line_30 |  | 25 | 27 | 0.022124 | 0.125 | 0.08 | 261 | 0 | 0.364 | 1 | 1 | cs | TRUE
31 | LV_2581-13_0_5_line_31 |  | 25 | 41 | 0.019479 | 0.125 | 0.08 | 261 | 0 | 0.364 | 1 | 1 | cs | TRUE
32 | LV_2581-13_0_5_line_32 |  | 26 | 30 | 0.034455 | 0.125 | 0.08 | 261 | 0 | 0.364 | 1 | 1 | cs | TRUE
33 | LV_2581-13_0_5_line_33 |  | 28 | 29 | 0.015611 | 0.125 | 0.08 | 261 | 0 | 0.364 | 1 | 1 | cs | TRUE
34 | LV_2581-13_0_5_line_34 |  | 29 | 30 | 0.019595 | 0.125 | 0.08 | 261 | 0 | 0.364 | 1 | 1 | cs | TRUE
35 | LV_2581-13_0_5_line_35 |  | 32 | 43 | 4.4993e-05 | 0.125 | 0.08 | 261 | 0 | 0.364 | 1 | 4 | cs | TRUE
36 | LV_2581-13_0_5_line_36 |  | 33 | 34 | 0.0059472 | 0.125 | 0.08 | 261 | 0 | 0.364 | 1 | 1 | cs | TRUE
37 | LV_2581-13_0_5_line_37 |  | 34 | 35 | 0.017637 | 0.125 | 0.08 | 261 | 0 | 0.364 | 1 | 4 | cs | TRUE
38 | LV_2581-13_0_5_line_38 |  | 35 | 36 | 0.0053718 | 0.125 | 0.08 | 261 | 0 | 0.364 | 1 | 4 | cs | TRUE
39 | LV_2581-13_0_5_line_39 |  | 36 | 38 | 0.017651 | 0.125 | 0.08 | 261 | 0 | 0.364 | 1 | 4 | cs | TRUE
40 | LV_2581-13_0_5_line_40 |  | 38 | 40 | 0.0053908 | 0.125 | 0.08 | 261 | 0 | 0.364 | 1 | 4 | cs | TRUE
41 | LV_2581-13_0_5_line_41 |  | 40 | 41 | 0.016168 | 0.125 | 0.08 | 261 | 0 | 0.364 | 1 | 4 | cs | TRUE
42 | LV_2581-13_0_5_line_42 |  | 41 | 42 | 0.013584 | 0.125 | 0.08 | 261 | 0 | 0.364 | 1 | 4 | cs | TRUE
43 | LV_2581-13_0_5_line_43 |  | 42 | 43 | 0.028874 | 0.125 | 0.08 | 261 | 0 | 0.364 | 1 | 4 | cs | TRUE
44 | LV_2581-13_0_5_line_44 |  | 44 | 47 | 0.027044 | 0.125 | 0.08 | 261 | 0 | 0.364 | 1 | 1 | cs | TRUE
45 | LV_2581-13_0_5_line_45 |  | 45 | 46 | 0.024717 | 0.125 | 0.08 | 261 | 0 | 0.364 | 1 | 1 | cs | TRUE
46 | LV_2581-13_0_5_line_46 |  | 46 | 47 | 0.013644 | 0.125 | 0.08 | 261 | 0 | 0.364 | 1 | 1 | cs | TRUE

## trafo
| name | std_type | hv_bus | lv_bus | sn_mva | vn_hv_kv | vn_lv_kv | vk_percent | vkr_percent | pfe_kw | i0_percent | shift_degree | tap_side | tap_neutral | tap_min | tap_max | tap_step_percent | tap_step_degree | tap_pos | tap_phase_shifter | parallel | df | in_service
0 | LV_2581-13_0_5_trafo_18 | 0.63 MVA 20/0.4 kV | 48 | 34 | 0.63 | 20 | 0.4 | 6 | 1.206 | 1.65 | 0.2619 | 150 | hv | 0 | -2 | 2 | 2.5 | 0 | 0 | FALSE | 1 | 1 | TRUE

## line_geodata
| x0 | y0 | x1 | y1 | x2 | y2 | x3 | y3
0 | 2635210.7121 | 1244842.8094 | 2635202.4931 | 1244844.7561
1 | 2635253.3866 | 1244833.3548 | 2635238.2428 | 1244836.289 | 2635210.7121 | 1244842.8094
2 | 2635202.4931 | 1244844.7561 | 2635194.9952 | 1244846.5319
3 | 2635253.3866 | 1244833.3548 | 2635260.3739 | 1244869.6502
4 | 2635253.3866 | 1244833.3548 | 2635248.0174 | 1244808.4526
5 | 2635186.156 | 1244848.6254 | 2635194.9952 | 1244846.5319
6 | 2635267.0195 | 1244904.1706 | 2635260.3739 | 1244869.6502
7 | 2635180.1637 | 1244850.0446 | 2635186.156 | 1244848.6254
8 | 2635267.0195 | 1244904.1706 | 2635270.537 | 1244921.0501
9 | 2635286.2858 | 1245009.7313 | 2635283.6974 | 1244990.6813
10 | 2635286.2858 | 1245009.7313 | 2635284.2067 | 1245009.9524 | 2635272.2389 | 1245011.2266 | 2635246.6988 | 1245014.8274
11 | 2635286.2858 | 1245009.7313 | 2635406.6812 | 1245006.887
12 | 2635281.168 | 1244972.0653 | 2635283.6974 | 1244990.6813
13 | 2635237.8781 | 1245016.071 | 2635246.6988 | 1245014.8274
14 | 2635406.6812 | 1245006.887 | 2635404.0758 | 1244983.0566
15 | 2635116.9365 | 1244934.6122 | 2635125.8091 | 1244932.9302 | 2635130.1956 | 1244932.4979
16 | 2635116.9365 | 1244934.6122 | 2635114.3349 | 1244921.4862
17 | 2635134.0041 | 1244932.1226 | 2635130.1956 | 1244932.4979
18 | 2635114.2315 | 1244920.9647 | 2635114.3349 | 1244921.4862
19 | 2635137.7625 | 1244860.087 | 2635163.2285 | 1244854.0556
20 | 2635137.7625 | 1244860.087 | 2635141.7353 | 1244877.0057
21 | 2635163.2285 | 1244854.0556 | 2635172.2521 | 1244851.9184
22 | 2635143.6073 | 1244885.2987 | 2635142.3613 | 1244879.6713 | 2635141.7353 | 1244877.0057
23 | 2635180.1637 | 1244850.0446 | 2635172.2521 | 1244851.9184
24 | 2635270.537 | 1244921.0501 | 2635274.3014 | 1244939.1144
25 | 2635389.7311 | 1244902.6884 | 2635389.096 | 1244885.0176 | 2635384.2792 | 1244856.9002
26 | 2635389.7311 | 1244902.6884 | 2635397.3636 | 1244902.4559 | 2635401.4537 | 1244946.3866
27 | 2635281.168 | 1244972.0653 | 2635263.8067 | 1244975.6113
28 | 2635281.168 | 1244972.0653 | 2635274.3014 | 1244939.1144
29 | 2635401.4537 | 1244946.3866 | 2635403.0483 | 1244965.3084 | 2635403.2805 | 1244975.7833 | 2635404.0758 | 1244983.0566
30 | 2635134.0041 | 1244932.1226 | 2635134.8171 | 1244940.2772 | 2635137.0056 | 1244954.033
31 | 2635152.7961 | 1244926.797 | 2635134.0041 | 1244932.1226
32 | 2635114.2315 | 1244920.9647 | 2635107.5328 | 1244887.1675
33 | 2635103.7232 | 1244867.9464 | 2635088.513 | 1244871.4613
34 | 2635103.7232 | 1244867.9464 | 2635107.5328 | 1244887.1675
35 | 2635143.6073 | 1244885.2987 | 2635143.617 | 1244885.3426
36 | 2635219.637 | 1244913.4236 | 2635213.8053 | 1244914.5904
37 | 2635196.5113 | 1244918.0505 | 2635213.8053 | 1244914.5904
38 | 2635196.5113 | 1244918.0505 | 2635191.2439 | 1244919.1044
39 | 2635173.9359 | 1244922.5674 | 2635191.2439 | 1244919.1044
40 | 2635168.6499 | 1244923.625 | 2635173.9359 | 1244922.5674
41 | 2635152.7961 | 1244926.797 | 2635168.6499 | 1244923.625
42 | 2635152.7961 | 1244926.797 | 2635149.8593 | 1244913.5339
43 | 2635143.617 | 1244885.3426 | 2635149.8593 | 1244913.5339
44 | 2635263.8067 | 1244975.6113 | 2635259.3212 | 1244976.5274 | 2635237.2541 | 1244980.7433
45 | 2635223.8528 | 1244983.3036 | 2635199.575 | 1244987.9419
46 | 2635223.8528 | 1244983.3036 | 2635237.2541 | 1244980.7433

## bus_geodata
| x | y | coords
0 | 2635210.7121 | 1244842.8094
1 | 2635202.4931 | 1244844.7561
2 | 2635253.3866 | 1244833.3548
3 | 2635194.9952 | 1244846.5319
4 | 2635260.3739 | 1244869.6502
5 | 2635248.0174 | 1244808.4526
6 | 2635186.156 | 1244848.6254
7 | 2635267.0195 | 1244904.1706
8 | 2635286.2858 | 1245009.7313
9 | 2635283.6974 | 1244990.6813
10 | 2635246.6988 | 1245014.8274
11 | 2635406.6812 | 1245006.887
12 | 2635116.9365 | 1244934.6122
13 | 2635130.1956 | 1244932.4979
14 | 2635114.3349 | 1244921.4862
15 | 2635137.7625 | 1244860.087
16 | 2635163.2285 | 1244854.0556
17 | 2635141.7353 | 1244877.0057
18 | 2635180.1637 | 1244850.0446
19 | 2635270.537 | 1244921.0501
20 | 2635384.2792 | 1244856.9002
21 | 2635389.7311 | 1244902.6884
22 | 2635281.168 | 1244972.0653
23 | 2635237.8781 | 1245016.071
24 | 2635404.0758 | 1244983.0566
25 | 2635134.0041 | 1244932.1226
26 | 2635114.2315 | 1244920.9647
27 | 2635137.0056 | 1244954.033
28 | 2635088.513 | 1244871.4613
29 | 2635103.7232 | 1244867.9464
30 | 2635107.5328 | 1244887.1675
31 | 2635172.2521 | 1244851.9184
32 | 2635143.6073 | 1244885.2987
33 | 2635219.637 | 1244913.4236
34 | 2635213.8053 | 1244914.5904
35 | 2635196.5113 | 1244918.0505
36 | 2635191.2439 | 1244919.1044
37 | 2635274.3014 | 1244939.1144
38 | 2635173.9359 | 1244922.5674
39 | 2635401.4537 | 1244946.3866
40 | 2635168.6499 | 1244923.625
41 | 2635152.7961 | 1244926.797
42 | 2635149.8593 | 1244913.5339
43 | 2635143.617 | 1244885.3426
44 | 2635263.8067 | 1244975.6113
45 | 2635199.575 | 1244987.9419
46 | 2635223.8528 | 1244983.3036
47 | 2635237.2541 | 1244980.7433
48 | 2635267.0195 | 1244904.1706

## line_std_types
| c_nf_per_km | r_ohm_per_km | x_ohm_per_km | max_i_ka | type | q_mm2 | alpha | voltage_rating
NAYY 4x50 SE | 210 | 0.642 | 0.083 | 0.142 | cs | 50 | 0.00403 | LV
NAYY 4x120 SE | 264 | 0.225 | 0.08 | 0.242 | cs | 120 | 0.00403 | LV
NAYY 4x150 SE | 261 | 0.208 | 0.08 | 0.27 | cs | 150 | 0.00403 | LV
NA2XS2Y 1x95 RM/25 12/20 kV | 216 | 0.313 | 0.132 | 0.252 | cs | 95 | 0.00403 | MV
NA2XS2Y 1x185 RM/25 12/20 kV | 273 | 0.161 | 0.117 | 0.362 | cs | 185 | 0.00403 | MV
NA2XS2Y 1x240 RM/25 12/20 kV | 304 | 0.122 | 0.112 | 0.421 | cs | 240 | 0.00403 | MV
NA2XS2Y 1x95 RM/25 6/10 kV | 315 | 0.313 | 0.123 | 0.249 | cs | 95 | 0.00403 | MV
NA2XS2Y 1x185 RM/25 6/10 kV | 406 | 0.161 | 0.11 | 0.358 | cs | 185 | 0.00403 | MV
NA2XS2Y 1x240 RM/25 6/10 kV | 456 | 0.122 | 0.105 | 0.416 | cs | 240 | 0.00403 | MV
NA2XS2Y 1x150 RM/25 12/20 kV | 250 | 0.206 | 0.116 | 0.319 | cs | 150 | 0.00403 | MV
NA2XS2Y 1x120 RM/25 12/20 kV | 230 | 0.253 | 0.119 | 0.283 | cs | 120 | 0.00403 | MV
NA2XS2Y 1x70 RM/25 12/20 kV | 190 | 0.443 | 0.132 | 0.22 | cs | 70 | 0.00403 | MV
NA2XS2Y 1x150 RM/25 6/10 kV | 360 | 0.206 | 0.11 | 0.315 | cs | 150 | 0.00403 | MV
NA2XS2Y 1x120 RM/25 6/10 kV | 340 | 0.253 | 0.113 | 0.28 | cs | 120 | 0.00403 | MV
NA2XS2Y 1x70 RM/25 6/10 kV | 280 | 0.443 | 0.123 | 0.217 | cs | 70 | 0.00403 | MV
N2XS(FL)2Y 1x120 RM/35 64/110 kV | 112 | 0.153 | 0.166 | 0.366 | cs | 120 | 0.00393 | HV
N2XS(FL)2Y 1x185 RM/35 64/110 kV | 125 | 0.099 | 0.156 | 0.457 | cs | 185 | 0.00393 | HV
N2XS(FL)2Y 1x240 RM/35 64/110 kV | 135 | 0.075 | 0.149 | 0.526 | cs | 240 | 0.00393 | HV
N2XS(FL)2Y 1x300 RM/35 64/110 kV | 144 | 0.06 | 0.144 | 0.588 | cs | 300 | 0.00393 | HV
15-AL1/3-ST1A 0.4 | 11 | 1.8769 | 0.35 | 0.105 | ol | 16 | 0.00403 | LV
24-AL1/4-ST1A 0.4 | 11.25 | 1.2012 | 0.335 | 0.14 | ol | 24 | 0.00403 | LV
48-AL1/8-ST1A 0.4 | 12.2 | 0.5939 | 0.3 | 0.21 | ol | 48 | 0.00403 | LV
94-AL1/15-ST1A 0.4 | 13.2 | 0.306 | 0.29 | 0.35 | ol | 94 | 0.00403 | LV
34-AL1/6-ST1A 10.0 | 9.7 | 0.8342 | 0.36 | 0.17 | ol | 34 | 0.00403 | MV
48-AL1/8-ST1A 10.0 | 10.1 | 0.5939 | 0.35 | 0.21 | ol | 48 | 0.00403 | MV
70-AL1/11-ST1A 10.0 | 10.4 | 0.4132 | 0.339 | 0.29 | ol | 70 | 0.00403 | MV
94-AL1/15-ST1A 10.0 | 10.75 | 0.306 | 0.33 | 0.35 | ol | 94 | 0.00403 | MV
122-AL1/20-ST1A 10.0 | 11.1 | 0.2376 | 0.323 | 0.41 | ol | 122 | 0.00403 | MV
149-AL1/24-ST1A 10.0 | 11.25 | 0.194 | 0.315 | 0.47 | ol | 149 | 0.00403 | MV
34-AL1/6-ST1A 20.0 | 9.15 | 0.8342 | 0.382 | 0.17 | ol | 34 | 0.00403 | MV
48-AL1/8-ST1A 20.0 | 9.5 | 0.5939 | 0.372 | 0.21 | ol | 48 | 0.00403 | MV
70-AL1/11-ST1A 20.0 | 9.7 | 0.4132 | 0.36 | 0.29 | ol | 70 | 0.00403 | MV
94-AL1/15-ST1A 20.0 | 10 | 0.306 | 0.35 | 0.35 | ol | 94 | 0.00403 | MV
122-AL1/20-ST1A 20.0 | 10.3 | 0.2376 | 0.344 | 0.41 | ol | 122 | 0.00403 | MV
149-AL1/24-ST1A 20.0 | 10.5 | 0.194 | 0.337 | 0.47 | ol | 149 | 0.00403 | MV
184-AL1/30-ST1A 20.0 | 10.75 | 0.1571 | 0.33 | 0.535 | ol | 184 | 0.00403 | MV
243-AL1/39-ST1A 20.0 | 11 | 0.1188 | 0.32 | 0.645 | ol | 243 | 0.00403 | MV
48-AL1/8-ST1A 110.0 | 8 | 0.5939 | 0.46 | 0.21 | ol | 48 | 0.00403 | HV
70-AL1/11-ST1A 110.0 | 8.4 | 0.4132 | 0.45 | 0.29 | ol | 70 | 0.00403 | HV
94-AL1/15-ST1A 110.0 | 8.65 | 0.306 | 0.44 | 0.35 | ol | 94 | 0.00403 | HV
122-AL1/20-ST1A 110.0 | 8.5 | 0.2376 | 0.43 | 0.41 | ol | 122 | 0.00403 | HV
149-AL1/24-ST1A 110.0 | 8.75 | 0.194 | 0.41 | 0.47 | ol | 149 | 0.00403 | HV
184-AL1/30-ST1A 110.0 | 8.8 | 0.1571 | 0.4 | 0.535 | ol | 184 | 0.00403 | HV
243-AL1/39-ST1A 110.0 | 9 | 0.1188 | 0.39 | 0.645 | ol | 243 | 0.00403 | HV
305-AL1/39-ST1A 110.0 | 9.2 | 0.0949 | 0.38 | 0.74 | ol | 305 | 0.00403 | HV
490-AL1/64-ST1A 110.0 | 9.75 | 0.059 | 0.37 | 0.96 | ol | 490 | 0.00403 | HV
679-AL1/86-ST1A 110.0 | 9.95 | 0.042 | 0.36 | 1.15 | ol | 679 | 0.00403 | HV
490-AL1/64-ST1A 220.0 | 10 | 0.059 | 0.285 | 0.96 | ol | 490 | 0.00403 | HV
679-AL1/86-ST1A 220.0 | 11.7 | 0.042 | 0.275 | 1.15 | ol | 679 | 0.00403 | HV
490-AL1/64-ST1A 380.0 | 11 | 0.059 | 0.253 | 0.96 | ol | 490 | 0.00403 | HV
679-AL1/86-ST1A 380.0 | 14.6 | 0.042 | 0.25 | 1.15 | ol | 679 | 0.00403 | HV

## trafo_std_types
| i0_percent | pfe_kw | vkr_percent | sn_mva | vn_lv_kv | vn_hv_kv | vk_percent | shift_degree | vector_group | tap_side | tap_neutral | tap_min | tap_max | tap_step_degree | tap_step_percent | tap_phase_shifter
160 MVA 380/110 kV | 0.06 | 60 | 0.25 | 160 | 110 | 380 | 12.2 | 0 | Yy0 | hv | 0 | -9 | 9 | 0 | 1.5 | FALSE
100 MVA 220/110 kV | 0.06 | 55 | 0.26 | 100 | 110 | 220 | 12 | 0 | Yy0 | hv | 0 | -9 | 9 | 0 | 1.5 | FALSE
63 MVA 110/20 kV | 0.04 | 22 | 0.32 | 63 | 20 | 110 | 18 | 150 | YNd5 | hv | 0 | -9 | 9 | 0 | 1.5 | FALSE
40 MVA 110/20 kV | 0.05 | 18 | 0.34 | 40 | 20 | 110 | 16.2 | 150 | YNd5 | hv | 0 | -9 | 9 | 0 | 1.5 | FALSE
25 MVA 110/20 kV | 0.07 | 14 | 0.41 | 25 | 20 | 110 | 12 | 150 | YNd5 | hv | 0 | -9 | 9 | 0 | 1.5 | FALSE
63 MVA 110/10 kV | 0.04 | 22 | 0.32 | 63 | 10 | 110 | 18 | 150 | YNd5 | hv | 0 | -9 | 9 | 0 | 1.5 | FALSE
40 MVA 110/10 kV | 0.05 | 18 | 0.34 | 40 | 10 | 110 | 16.2 | 150 | YNd5 | hv | 0 | -9 | 9 | 0 | 1.5 | FALSE
25 MVA 110/10 kV | 0.07 | 14 | 0.41 | 25 | 10 | 110 | 12 | 150 | YNd5 | hv | 0 | -9 | 9 | 0 | 1.5 | FALSE
0.25 MVA 20/0.4 kV | 0.32 | 0.8 | 1.44 | 0.25 | 0.4 | 20 | 6 | 150 | Yzn5 | hv | 0 | -2 | 2 | 0 | 2.5 | FALSE
0.4 MVA 20/0.4 kV | 0.3375 | 1.35 | 1.425 | 0.4 | 0.4 | 20 | 6 | 150 | Dyn5 | hv | 0 | -2 | 2 | 0 | 2.5 | FALSE
0.63 MVA 20/0.4 kV | 0.2619 | 1.65 | 1.206 | 0.63 | 0.4 | 20 | 6 | 150 | Dyn5 | hv | 0 | -2 | 2 | 0 | 2.5 | FALSE
0.25 MVA 10/0.4 kV | 0.24 | 0.6 | 1.2 | 0.25 | 0.4 | 10 | 4 | 150 | Dyn5 | hv | 0 | -2 | 2 | 0 | 2.5 | FALSE
0.4 MVA 10/0.4 kV | 0.2375 | 0.95 | 1.325 | 0.4 | 0.4 | 10 | 4 | 150 | Dyn5 | hv | 0 | -2 | 2 | 0 | 2.5 | FALSE
0.63 MVA 10/0.4 kV | 0.1873 | 1.18 | 1.0794 | 0.63 | 0.4 | 10 | 4 | 150 | Dyn5 | hv | 0 | -2 | 2 | 0 | 2.5 | FALSE

## trafo3w_std_types
| sn_hv_mva | sn_mv_mva | sn_lv_mva | vn_hv_kv | vn_mv_kv | vn_lv_kv | vk_hv_percent | vk_mv_percent | vk_lv_percent | vkr_hv_percent | vkr_mv_percent | vkr_lv_percent | pfe_kw | i0_percent | shift_mv_degree | shift_lv_degree | vector_group | tap_side | tap_neutral | tap_min | tap_max | tap_step_percent
63/25/38 MVA 110/20/10 kV | 63 | 25 | 38 | 110 | 20 | 10 | 10.4 | 10.4 | 10.4 | 0.28 | 0.32 | 0.35 | 35 | 0.89 | 0 | 0 | YN0yn0yn0 | hv | 0 | -10 | 10 | 1.2
63/25/38 MVA 110/10/10 kV | 63 | 25 | 38 | 110 | 10 | 10 | 10.4 | 10.4 | 10.4 | 0.28 | 0.32 | 0.35 | 35 | 0.89 | 0 | 0 | YN0yn0yn0 | hv | 0 | -10 | 10 | 1.2

## fuse_std_types
| fuse_type | i_rated_a | t_avg | t_min | t_total | x_avg | x_min | x_total
HV 100A | HV 100A | 100 | 0 | [10.0, 3.64, 0.854, 0.281, 0.1, 0.0531, 0.022, 0.01] | [10.0, 4.267, 1.21, 0.403, 0.1, 0.058, 0.022, 0.01] | 0 | [300.0, 350.0, 450.0, 550.0, 700.0, 850.0, 1200.0, 1752.0] | [600.0, 700.0, 900.0, 1150.0, 1665.0, 2000.0, 3000.0, 4313.0]
HV 10A | HV 10A | 10 | 0 | [10.0, 1675.0, 0.344, 0.156, 0.1, 0.0417, 0.0171, 0.01] | [10.0, 1.3, 0.3, 0.155, 0.1, 0.0555, 0.023, 0.01] | 0 | [30.0, 32.0, 35.0, 37.0, 39.0, 50.0, 70.0, 88.0] | [60.0, 70.0, 80.0, 87.0, 94.0, 110.0, 150.0, 216.0]
HV 125A | HV 125A | 125 | 0 | [10.0, 1.82, 0.344, 0.1, 0.0467, 0.0269, 0.01] | [10.0, 2.478, 0.426, 0.1, 0.0427, 0.0211, 0.01] | 0 | [375.0, 500.0, 700.0, 925.0, 1200.0, 1500.0, 2341.0] | [750.0, 1000.0, 1500.0, 2200.0, 3000.0, 4000.0, 5765.0]
HV 160A | HV 160A | 160 | 0 | [10.0, 4.15, 1.03, 0.198, 0.1, 0.051, 0.0172, 0.01] | [10.0, 2.3, 0.734, 0.274, 0.1, 0.046, 0.0177, 0.01] | 0 | [480.0, 550.0, 700.0, 1000.0, 1260.0, 1600.0, 2500.0, 3227.0] | [960.0, 1300.0, 1700.0, 2200.0, 2996.0, 4000.0, 6000.0, 7946.0]
HV 16A | HV 16A | 16 | 0 | [10.0, 0.352, 0.164, 0.1, 0.0649, 0.0342, 0.01] | [10.0, 2.34, 0.722, 0.181, 0.1, 0.055, 0.0296, 0.01] | 0 | [48.0, 60.0, 65.0, 71.0, 80.0, 100.0, 162.0] | [96.0, 110.0, 125.0, 150.0, 168.0, 200.0, 250.0, 398.0]
HV 200A | HV 200A | 200 | 0 | [10.0, 4.267, 1.21, 0.403, 0.1, 0.058, 0.022, 0.01] | [10.0, 3.73, 1.654, 0.328, 0.1, 0.0531, 0.019, 0.01] | 0 | [600.0, 700.0, 900.0, 1150.0, 1665.0, 2000.0, 3000.0, 4313.0] | [1200.0, 1500.0, 1800.0, 2700.0, 3960.0, 5000.0, 7500.0, 10620.0]
HV 20A | HV 20A | 20 | 0 | [10.0, 1.3, 0.3, 0.155, 0.1, 0.0555, 0.023, 0.01] | [10.0, 1.3, 0.161, 0.1, 0.0611, 0.0399, 0.0141, 0.01] | 0 | [60.0, 70.0, 80.0, 87.0, 94.0, 110.0, 150.0, 216.0] | [120.0, 150.0, 200.0, 223.0, 260.0, 300.0, 450.0, 532.0]
HV 25A | HV 25A | 25 | 0 | [10.0, 2.512, 0.833, 0.299, 0.1, 0.0372, 0.0223, 0.01] | [10.0, 3.125, 0.597, 0.198, 0.1, 0.0378, 0.022, 0.01] | 0 | [75.0, 82.0, 90.0, 100.0, 124.0, 170.0, 200.0, 289.0] | [150.0, 170.0, 210.0, 250.0, 294.0, 400.0, 500.0, 711.0]
HV 31.5A | HV 31.5A | 31.5 | 0 | [10.0, 2.34, 0.722, 0.181, 0.1, 0.055, 0.0296, 0.01] | [10.0, 2.84, 0.368, 0.164, 0.1, 0.0621, 0.0378, 0.0195, 0.01] | 0 | [95.0, 110.0, 125.0, 150.0, 165.0, 200.0, 250.0, 390.0] | [189.0, 220.0, 300.0, 350.0, 393.0, 450.0, 530.0, 700.0, 960.0]
HV 40A | HV 40A | 40 | 0 | [10.0, 1.3, 0.161, 0.1, 0.0611, 0.0399, 0.0141, 0.01] | [10.0, 2.05, 0.369, 0.198, 0.1, 0.051, 0.0298, 0.01] | 0 | [120.0, 150.0, 200.0, 223.0, 260.0, 300.0, 450.0, 532.0] | [240.0, 300.0, 400.0, 450.0, 530.0, 650.0, 800.0, 1311.0]
HV 50A | HV 50A | 50 | 0 | [10.0, 3.215, 0.597, 0.198, 0.1, 0.0378, 0.022, 0.01] | [10.0, 3.64, 0.854, 0.281, 0.1, 0.0531, 0.022, 0.01] | 0 | [150.0, 170.0, 210.0, 250.0, 294.0, 400.0, 500.0, 711.0] | [300.0, 350.0, 450.0, 550.0, 700.0, 850.0, 1200.0, 1752.0]
HV 6.3A | HV 6.3A | 6.3 | 0 | [10.0, 1.39, 0.344, 0.168, 0.1, 0.056, 0.0263, 0.01] | [10.0, 1.711, 0.516, 0.198, 0.1, 0.0634, 0.0303, 0.01] | 0 | [19.0, 19.5, 20.4, 20.8, 22.0, 25.0, 32.0, 48.0] | [38.0, 40.0, 43.0, 48.0, 53.0, 60.0, 75.0, 118.0]
HV 63A | HV 63A | 63 | 0 | [10.0, 2.84, 0.368, 0.164, 0.1, 0.0621, 0.0378, 0.0195, 0.01] | [10.0, 1.82, 0.344, 0.1, 0.0467, 0.0269, 0.01] | 0 | [189.0, 220.0, 300.0, 350.0, 393.0, 450.0, 530.0, 700.0, 961.0] | [378.0, 500.0, 700.0, 934.0, 1200.0, 1500.0, 2366.0]
HV 80A | HV 80A | 80 | 0 | [10.0, 2.05, 0.369, 0.198, 0.1, 0.051, 0.0298, 0.01] | [10.0, 4.15, 1.03, 0.198, 0.1, 0.051, 0.0172, 0.01] | 0 | [240.0, 300.0, 400.0, 450.0, 530.0, 650.0, 800.0, 1311.0] | [480.0, 550.0, 700.0, 1000.0, 1260.0, 1600.0, 2500.0, 3227.0]
Siemens NH-1-100 | Siemens NH-1-100 | 100 | [5400.0, 2000.0, 400.0, 20.0, 1.0, 0.2, 0.012, 0.004] | 0 | 0 | [150.0, 190.0, 250.0, 430.0, 900.0, 1250.0, 2700.0, 3600.0] | 0 | 0
Siemens NH-1-125 | Siemens NH-1-125 | 125 | [4800.0, 120.0, 7.0, 0.1, 0.004] | 0 | 0 | [180.0, 400.0, 740.0, 2000.0, 4250.0] | 0 | 0
Siemens NH-1-16 | Siemens NH-1-16 | 16 | [4000.0, 400.0, 2.0, 0.1, 0.04, 0.01] | 0 | 0 | [26.0, 35.0, 75.0, 150.0, 200.0, 300.0] | 0 | 0
Siemens NH-1-160 | Siemens NH-1-160 | 160 | [4800.0, 120.0, 7.0, 0.1, 0.004] | 0 | 0 | [210.0, 500.0, 900.0, 2300.0, 5000.0] | 0 | 0
Siemens NH-1-25 | Siemens NH-1-25 | 25 | [4000.0, 1000.0, 10.0, 0.2, 0.02, 0.01] | 0 | 0 | [40.0, 50.0, 100.0, 210.0, 400.0, 500.0] | 0 | 0
Siemens NH-1-50 | Siemens NH-1-50 | 50 | [4000.0, 40.0, 4.0, 1.0, 0.02, 0.01] | 0 | 0 | [86.0, 200.0, 300.0, 400.0, 1000.0, 1280.0] | 0 | 0
Siemens NH-1-63 | Siemens NH-1-63 | 63 | [4000.0, 100.0, 10.0, 2.0, 0.04, 0.01] | 0 | 0 | [100.0, 200.0, 300.0, 400.0, 1000.0, 1500.0] | 0 | 0
Siemens NH-1-80 | Siemens NH-1-80 | 80 | [4800.0, 120.0, 7.0, 0.1, 0.01] | 0 | 0 | [150.58, 250.0, 450.0, 1150.0, 2470.0] | 0 | 0
Siemens NH-2-1000 | Siemens NH-2-1000 | 1000 | [4800.0, 120.0, 7.0, 0.1, 0.004] | 0 | 0 | [1900.0, 3500.0, 8400.0, 24000.0, 52000.0] | 0 | 0
Siemens NH-2-200 | Siemens NH-2-200 | 200 | [4800.0, 120.0, 7.0, 0.1, 0.004] | 0 | 0 | [280.0, 650.0, 1200.0, 3000.0, 7000.0] | 0 | 0
Siemens NH-2-224 | Siemens NH-2-224 | 224 | [4800.0, 120.0, 7.0, 0.2, 0.04, 0.004] | 0 | 0 | [400.0, 750.0, 1453.0, 3025.0, 4315.0, 7600.0] | 0 | 0
Siemens NH-2-250 | Siemens NH-2-250 | 250 | [4800.0, 120.0, 7.0, 0.1, 0.004] | 0 | 0 | [450.0, 800.0, 1650.0, 4000.0, 8500.0] | 0 | 0
Siemens NH-2-315 | Siemens NH-2-315 | 315 | [4800.0, 120.0, 7.0, 0.1, 0.004] | 0 | 0 | [550.0, 920.0, 1900.0, 5000.0, 11000.0] | 0 | 0
Siemens NH-2-355 | Siemens NH-2-355 | 355 | [4800.0, 120.0, 6.0, 0.1, 0.004] | 0 | 0 | [650.0, 1116.27, 2350.0, 5840.0, 12790.0] | 0 | 0
Siemens NH-2-400 | Siemens NH-2-400 | 400 | [4800.0, 120.0, 7.0, 0.1, 0.004] | 0 | 0 | [720.0, 1350.0, 2800.0, 6500.0, 15000.0] | 0 | 0
Siemens NH-2-425 | Siemens NH-2-425 | 425 | [4800.0, 120.0, 7.0, 0.1, 0.004] | 0 | 0 | [850.0, 1500.0, 3050.0, 7500.0, 16500.0] | 0 | 0
Siemens NH-2-630 | Siemens NH-2-630 | 630 | [4800.0, 120.0, 7.0, 0.1, 0.004] | 0 | 0 | [1200.0, 2000.0, 4800.0, 12000.0, 26000.0] | 0 | 0

## res_bus
| vm_pu | va_degree | p_mw | q_mvar
0 | 0.98172 | -0.35049 | 0.051928 | 0.013014
1 | 0.98223 | -0.34059 | 0.0045573 | 0.0011422
2 | 0.97962 | -0.39162 | 0 | 0
3 | 0.9827 | -0.3314 | 0.0045541 | 0.0011414
4 | 0.97813 | -0.42069 | 0.079798 | 0.019999
5 | 0.9788 | -0.40763 | 0.034594 | 0.0086702
6 | 0.98327 | -0.3204 | 0.029636 | 0.0074276
7 | 0.97737 | -0.43563 | 0 | 0
8 | 0.97394 | -0.50302 | 0 | 0
9 | 0.97403 | -0.50126 | 0.020527 | 0.0051445
10 | 0.97385 | -0.50495 | 0.0014001 | 0.00035091
11 | 0.97368 | -0.50826 | 0.0015167 | 0.00038011
12 | 0.99104 | -0.17074 | 0 | 0
13 | 0.99172 | -0.15759 | 0.0027213 | 0.00068201
14 | 0.99037 | -0.18385 | 0.0039651 | 0.00099375
15 | 0.98712 | -0.24582 | 0 | 0
16 | 0.98497 | -0.28748 | 0.035938 | 0.0090068
17 | 0.98855 | -0.21825 | 0.016912 | 0.0042386
18 | 0.9837 | -0.31212 | 0.011451 | 0.0028699
19 | 0.977 | -0.44296 | 0.013555 | 0.0033973
20 | 0.9736 | -0.50975 | 0.00044673 | 0.00011196
21 | 0.97362 | -0.50937 | 0 | 0
22 | 0.97448 | -0.49245 | 0 | 0
23 | 0.97384 | -0.50515 | 0.001227 | 0.00030753
24 | 0.97366 | -0.50863 | 0.00039608 | 9.9267e-05
25 | 0.99193 | -0.15367 | 0 | 0
26 | 0.99034 | -0.18434 | 0.0040087 | 0.0010047
27 | 0.99174 | -0.15724 | 0.0091031 | 0.0022815
28 | 0.98822 | -0.2256 | 0.019618 | 0.0049168
29 | 0.9885 | -0.22014 | 0 | 0
30 | 0.98885 | -0.21328 | 0.027578 | 0.0069118
31 | 0.98428 | -0.30079 | 0.0095564 | 0.0023951
32 | 0.98928 | -0.20416 | 0.0092507 | 0.0023184
33 | 0.99994 | -0.0011742 | 0.011327 | 0.0028389
34 | 1 | 0 | -0.51694 | -0.13224
35 | 0.99798 | -0.038194 | 0.010283 | 0.0025771
36 | 0.99738 | -0.049616 | 0.0083361 | 0.0020892
37 | 0.97665 | -0.44967 | 0.010226 | 0.0025628
38 | 0.99543 | -0.086598 | 0.0082879 | 0.0020771
39 | 0.97365 | -0.50894 | 0 | 0
40 | 0.99484 | -0.097724 | 0.0083277 | 0.0020871
41 | 0.99312 | -0.13058 | 0 | 0
42 | 0.99188 | -0.15424 | 0.0050363 | 0.0012622
43 | 0.98929 | -0.20408 | 0.0073149 | 0.0018333
44 | 0.97375 | -0.50673 | 0.016747 | 0.0041973
45 | 0.97256 | -0.53035 | 0.0106 | 0.0026567
46 | 0.9728 | -0.52552 | 0.010462 | 0.0026219
47 | 0.97307 | -0.52023 | 0.00607 | 0.0015213
48 | 0.99998 | 149.9956 | 0 | 0

## res_line
| p_from_mw | q_from_mvar | p_to_mw | q_to_mvar | pl_mw | ql_mvar | i_from_ka | i_to_ka | i_ka | vm_from_pu | va_from_degree | vm_to_pu | va_to_degree | loading_percent
0 | -0.26051 | -0.065669 | 0.26063 | 0.065748 | 0.00012354 | 7.864e-05 | 0.39499 | 0.39499 | 0.39499 | 0.98172 | -0.35049 | 0.98223 | -0.34059 | 27.1284
1 | 0.20858 | 0.052655 | -0.20817 | -0.052394 | 0.00040999 | 0.00026019 | 0.31628 | 0.31628 | 0.31628 | 0.98172 | -0.35049 | 0.97962 | -0.39162 | 21.7227
2 | -0.26519 | -0.06689 | 0.2653 | 0.066964 | 0.00011668 | 7.4283e-05 | 0.40189 | 0.40189 | 0.40189 | 0.98223 | -0.34059 | 0.9827 | -0.3314 | 27.6025
3 | 0.17355 | 0.043708 | -0.17331 | -0.043555 | 0.00024094 | 0.00015235 | 0.26369 | 0.26369 | 0.26369 | 0.97962 | -0.39162 | 0.97813 | -0.42069 | 18.1107
4 | 0.034621 | 0.0086868 | -0.034594 | -0.0086702 | 2.6422e-05 | 1.659e-05 | 0.052592 | 0.052592 | 0.052592 | 0.97962 | -0.39162 | 0.9788 | -0.40763 | 14.4483
5 | -0.26986 | -0.068105 | 0.27 | 0.068196 | 0.00014231 | 9.0617e-05 | 0.40879 | 0.40879 | 0.40879 | 0.9827 | -0.3314 | 0.98327 | -0.3204 | 28.0762
6 | 0.093508 | 0.023556 | -0.093442 | -0.023515 | 6.6732e-05 | 4.0945e-05 | 0.1423 | 0.1423 | 0.1423 | 0.97813 | -0.42069 | 0.97737 | -0.43563 | 9.7731
7 | -0.29964 | -0.075624 | 0.29976 | 0.075699 | 0.0001188 | 7.5722e-05 | 0.45364 | 0.45364 | 0.45364 | 0.98327 | -0.3204 | 0.9837 | -0.31212 | 31.1565
8 | 0.093442 | 0.023515 | -0.093409 | -0.023495 | 3.2731e-05 | 2.0084e-05 | 0.1423 | 0.1423 | 0.1423 | 0.97737 | -0.43563 | 0.977 | -0.44296 | 9.7731
9 | -0.0049875 | -0.0012463 | 0.004988 | 0.0012463 | 4.1847e-07 | 2.855e-08 | 0.0076187 | 0.0076187 | 0.0076187 | 0.97394 | -0.50302 | 0.97403 | -0.50126 | 2.0931
10 | 0.0026274 | 0.00065799 | -0.0026272 | -0.00065833 | 2.4121e-07 | -3.4235e-07 | 0.0040141 | 0.0040143 | 0.0040143 | 0.97394 | -0.50302 | 0.97385 | -0.50495 | 1.1028
11 | 0.0023601 | 0.00058827 | -0.0023595 | -0.00058939 | 5.8689e-07 | -1.1227e-06 | 0.0036047 | 0.0036052 | 0.0036052 | 0.97394 | -0.50302 | 0.97368 | -0.50826 | 0.99044
12 | -0.025515 | -0.0063908 | 0.025525 | 0.0063974 | 1.0703e-05 | 6.616e-06 | 0.038977 | 0.038977 | 0.038977 | 0.97403 | -0.50126 | 0.97448 | -0.49245 | 10.708
13 | 0.0012271 | 0.00030742 | -0.001227 | -0.00030753 | 1.1743e-08 | -1.0332e-07 | 0.0018749 | 0.0018749 | 0.0018749 | 0.97385 | -0.50495 | 0.97384 | -0.50515 | 0.51509
14 | 0.00084284 | 0.00020928 | -0.00084283 | -0.00020957 | 1.49e-08 | -2.8862e-07 | 0.0012874 | 0.0012875 | 0.0012875 | 0.97368 | -0.50826 | 0.97366 | -0.50863 | 0.3537
15 | -0.055283 | -0.013898 | 0.055318 | 0.01392 | 3.4734e-05 | 2.2056e-05 | 0.083021 | 0.083021 | 0.083021 | 0.99104 | -0.17074 | 0.99172 | -0.15759 | 22.8079
16 | 0.055283 | 0.013898 | -0.055248 | -0.013876 | 3.4586e-05 | 2.1963e-05 | 0.083021 | 0.083021 | 0.083021 | 0.99104 | -0.17074 | 0.99037 | -0.18385 | 22.8079
17 | -0.058039 | -0.014602 | 0.05805 | 0.014609 | 1.0888e-05 | 6.919e-06 | 0.087104 | 0.087104 | 0.087104 | 0.99172 | -0.15759 | 0.99193 | -0.15367 | 23.9296
18 | 0.051283 | 0.012882 | -0.051282 | -0.012881 | 1.1841e-06 | 7.5101e-07 | 0.077063 | 0.077063 | 0.077063 | 0.99037 | -0.18385 | 0.99034 | -0.18434 | 21.1712
19 | 0.35779 | 0.090665 | -0.35707 | -0.090209 | 0.00071464 | 0.00045603 | 0.5397 | 0.5397 | 0.5397 | 0.98712 | -0.24582 | 0.98497 | -0.28748 | 37.0672
20 | -0.35779 | -0.090665 | 0.35826 | 0.090968 | 0.00047456 | 0.00030283 | 0.5397 | 0.5397 | 0.5397 | 0.98712 | -0.24582 | 0.98855 | -0.21825 | 37.0672
21 | 0.32114 | 0.081203 | -0.32093 | -0.081072 | 0.00020484 | 0.00013063 | 0.48541 | 0.48541 | 0.48541 | 0.98497 | -0.28748 | 0.98428 | -0.30079 | 33.3384
22 | -0.37518 | -0.095207 | 0.37543 | 0.095369 | 0.00025457 | 0.00016249 | 0.56515 | 0.56515 | 0.56515 | 0.98855 | -0.21825 | 0.98928 | -0.20416 | 38.8156
23 | -0.31121 | -0.078569 | 0.31137 | 0.078677 | 0.00016906 | 0.00010779 | 0.47096 | 0.47096 | 0.47096 | 0.9837 | -0.31212 | 0.98428 | -0.30079 | 32.3461
24 | 0.079853 | 0.020098 | -0.079828 | -0.020082 | 2.5601e-05 | 1.5461e-05 | 0.12165 | 0.12165 | 0.12165 | 0.977 | -0.44296 | 0.97665 | -0.44967 | 8.3552
25 | -0.00044673 | -0.00011196 | 0.00044673 | 0.00011139 | 8.0753e-09 | -5.6949e-07 | 0.00068276 | 0.00068255 | 0.00068276 | 0.9736 | -0.50975 | 0.97362 | -0.50937 | 0.18757
26 | -0.00044673 | -0.00011139 | 0.00044674 | 0.00011075 | 9.039e-09 | -6.3789e-07 | 0.00068255 | 0.00068232 | 0.00068255 | 0.97362 | -0.50937 | 0.97365 | -0.50894 | 0.18751
27 | 0.043935 | 0.011031 | -0.043905 | -0.011013 | 2.9913e-05 | 1.8924e-05 | 0.067095 | 0.067095 | 0.067095 | 0.97448 | -0.49245 | 0.97375 | -0.50673 | 18.4327
28 | -0.06946 | -0.017429 | 0.069602 | 0.017519 | 0.00014201 | 9.0468e-05 | 0.10607 | 0.10607 | 0.10607 | 0.97448 | -0.49245 | 0.97665 | -0.44967 | 29.1406
29 | 0.00044675 | 0.0001103 | -0.00044674 | -0.00011075 | 6.4202e-09 | -4.5336e-07 | 0.00068216 | 0.00068232 | 0.00068232 | 0.97366 | -0.50863 | 0.97365 | -0.50894 | 0.18745
30 | 0.0091047 | 0.0022822 | -0.0091031 | -0.0022815 | 1.5477e-06 | 7.0501e-07 | 0.013658 | 0.013658 | 0.013658 | 0.99193 | -0.15367 | 0.99174 | -0.15724 | 3.7523
31 | -0.067155 | -0.016891 | 0.067229 | 0.016938 | 7.4164e-05 | 4.7213e-05 | 0.10076 | 0.10076 | 0.10076 | 0.99193 | -0.15367 | 0.99312 | -0.13058 | 27.6819
32 | 0.047273 | 0.011877 | -0.047208 | -0.011836 | 6.5206e-05 | 4.1289e-05 | 0.07104 | 0.07104 | 0.07104 | 0.99034 | -0.18434 | 0.98885 | -0.21328 | 19.5165
33 | -0.019618 | -0.0049168 | 0.019623 | 0.0049199 | 5.1085e-06 | 3.0694e-06 | 0.02954 | 0.02954 | 0.02954 | 0.98822 | -0.2256 | 0.9885 | -0.22014 | 8.1155
34 | -0.019623 | -0.0049199 | 0.01963 | 0.0049237 | 6.4122e-06 | 3.8525e-06 | 0.02954 | 0.02954 | 0.02954 | 0.9885 | -0.22014 | 0.98885 | -0.21328 | 8.1155
35 | -0.38468 | -0.097688 | 0.38468 | 0.097689 | 1.4144e-06 | 9.0292e-07 | 0.57907 | 0.57907 | 0.57907 | 0.98928 | -0.20416 | 0.98929 | -0.20408 | 39.7712
36 | -0.011327 | -0.0028389 | 0.011328 | 0.0028392 | 6.3366e-07 | 3.2753e-07 | 0.016856 | 0.016856 | 0.016856 | 0.99994 | -0.0011742 | 1 | 0 | 4.6308
37 | 0.50396 | 0.1294 | -0.50303 | -0.12881 | 0.00093255 | 0.00059591 | 0.751 | 0.751 | 0.751 | 1 | 0 | 0.99798 | -0.038194 | 51.5797
38 | 0.49274 | 0.12623 | -0.49247 | -0.12606 | 0.00027256 | 0.00017415 | 0.73567 | 0.73567 | 0.73567 | 0.99798 | -0.038194 | 0.99738 | -0.049616 | 50.5266
39 | 0.48413 | 0.12397 | -0.48327 | -0.12341 | 0.00086556 | 0.00055304 | 0.72323 | 0.72323 | 0.72323 | 0.99738 | -0.049616 | 0.99543 | -0.086598 | 49.6725
40 | 0.47498 | 0.12134 | -0.47473 | -0.12117 | 0.00025537 | 0.00016316 | 0.71084 | 0.71084 | 0.71084 | 0.99543 | -0.086598 | 0.99484 | -0.097724 | 48.8216
41 | 0.4664 | 0.11909 | -0.46566 | -0.11861 | 0.0007393 | 0.00047231 | 0.69839 | 0.69839 | 0.69839 | 0.99484 | -0.097724 | 0.99312 | -0.13058 | 47.9661
42 | 0.39843 | 0.10168 | -0.39798 | -0.10139 | 0.00045485 | 0.0002904 | 0.59763 | 0.59763 | 0.59763 | 0.99312 | -0.13058 | 0.99188 | -0.15424 | 41.0457
43 | 0.39294 | 0.10012 | -0.392 | -0.099522 | 0.00094251 | 0.00060172 | 0.59007 | 0.59007 | 0.59007 | 0.99188 | -0.15424 | 0.98929 | -0.20408 | 40.5269
44 | 0.027157 | 0.0068152 | -0.02714 | -0.0068044 | 1.7469e-05 | 1.0844e-05 | 0.041503 | 0.041503 | 0.041503 | 0.97375 | -0.50673 | 0.97307 | -0.52023 | 11.4019
45 | -0.0106 | -0.0026567 | 0.010603 | 0.002658 | 2.4381e-06 | 1.2536e-06 | 0.016219 | 0.016219 | 0.016219 | 0.97256 | -0.53035 | 0.9728 | -0.52552 | 4.4557
46 | -0.021064 | -0.0052799 | 0.02107 | 0.0052831 | 5.3117e-06 | 3.23e-06 | 0.032221 | 0.032221 | 0.032221 | 0.9728 | -0.52552 | 0.97307 | -0.52023 | 8.8519

## res_trafo
| p_hv_mw | q_hv_mvar | p_lv_mw | q_lv_mvar | pl_mw | ql_mvar | i_hv_ka | i_lv_ka | vm_hv_pu | va_hv_degree | vm_lv_pu | va_lv_degree | loading_percent
0 | -1.2729e-15 | -1.3162e-15 | 0.00165 | 1.2699e-07 | 0.00165 | 1.2699e-07 | 5.2857e-17 | 0.0023815 | 0.99998 | 149.9956 | 1 | 0 | 0.2619

## res_ext_grid
| p_mw | q_mvar
0 | 0.52732 | 0.13484

## res_load
| p_mw | q_mvar
0 | 0.051928 | 0.013014
1 | 0.0045573 | 0.0011422
2 | 0.0045541 | 0.0011414
3 | 0.079798 | 0.019999
4 | 0.034594 | 0.0086702
5 | 0.029636 | 0.0074276
6 | 0.020527 | 0.0051445
7 | 0.0014001 | 0.00035091
8 | 0.0015167 | 0.00038011
9 | 0.0027213 | 0.00068201
10 | 0.0039651 | 0.00099375
11 | 0.035938 | 0.0090068
12 | 0.016912 | 0.0042386
13 | 0.011451 | 0.0028699
14 | 0.013555 | 0.0033973
15 | 0.00044673 | 0.00011196
16 | 0.001227 | 0.00030753
17 | 0.00039608 | 9.9267e-05
18 | 0.0040087 | 0.0010047
19 | 0.0091031 | 0.0022815
20 | 0.019618 | 0.0049168
21 | 0.027578 | 0.0069118
22 | 0.0095564 | 0.0023951
23 | 0.0092507 | 0.0023184
24 | 0.011327 | 0.0028389
25 | 0.010381 | 0.0026017
26 | 0.010283 | 0.0025771
27 | 0.0083361 | 0.0020892
28 | 0.010226 | 0.0025628
29 | 0.0082879 | 0.0020771
30 | 0.0083277 | 0.0020871
31 | 0.0050363 | 0.0012622
32 | 0.0073149 | 0.0018333
33 | 0.016747 | 0.0041973
34 | 0.0106 | 0.0026567
35 | 0.010462 | 0.0026219
36 | 0.00607 | 0.0015213

## dtypes
| element | column | dtype
0 | bus | name | object
1 | bus | vn_kv | float64
2 | bus | type | object
3 | bus | zone | object
4 | bus | in_service | bool
5 | load | name | object
6 | load | bus | uint32
7 | load | p_mw | float64
8 | load | q_mvar | float64
9 | load | const_z_percent | float64
10 | load | const_i_percent | float64
11 | load | sn_mva | float64
12 | load | scaling | float64
13 | load | in_service | bool
14 | load | type | object
15 | ext_grid | name | object
16 | ext_grid | bus | uint32
17 | ext_grid | vm_pu | float64
18 | ext_grid | va_degree | float64
19 | ext_grid | slack_weight | float64
20 | ext_grid | in_service | bool
21 | line | name | object
22 | line | std_type | object
23 | line | from_bus | uint32
24 | line | to_bus | uint32
25 | line | length_km | float64
26 | line | r_ohm_per_km | float64
27 | line | x_ohm_per_km | float64
28 | line | c_nf_per_km | float64
29 | line | g_us_per_km | float64
30 | line | max_i_ka | float64
31 | line | df | float64
32 | line | parallel | uint32
33 | line | type | object
34 | line | in_service | bool
35 | trafo | name | object
36 | trafo | std_type | object
37 | trafo | hv_bus | uint32
38 | trafo | lv_bus | uint32
39 | trafo | sn_mva | float64
40 | trafo | vn_hv_kv | float64
41 | trafo | vn_lv_kv | float64
42 | trafo | vk_percent | float64
43 | trafo | vkr_percent | float64
44 | trafo | pfe_kw | float64
45 | trafo | i0_percent | float64
46 | trafo | shift_degree | float64
47 | trafo | tap_side | object
48 | trafo | tap_neutral | int32
49 | trafo | tap_min | int32
50 | trafo | tap_max | int32
51 | trafo | tap_step_percent | float64
52 | trafo | tap_step_degree | float64
53 | trafo | tap_pos | int32
54 | trafo | tap_phase_shifter | bool
55 | trafo | parallel | uint32
56 | trafo | df | float64
57 | trafo | in_service | bool
58 | line_geodata | coords | object
59 | bus_geodata | x | float64
60 | bus_geodata | y | float64
61 | bus_geodata | coords | object
62 | res_bus | vm_pu | float64
63 | res_bus | va_degree | float64
64 | res_bus | p_mw | float64
65 | res_bus | q_mvar | float64
66 | res_line | p_from_mw | float64
67 | res_line | q_from_mvar | float64
68 | res_line | p_to_mw | float64
69 | res_line | q_to_mvar | float64
70 | res_line | pl_mw | float64
71 | res_line | ql_mvar | float64
72 | res_line | i_from_ka | float64
73 | res_line | i_to_ka | float64
74 | res_line | i_ka | float64
75 | res_line | vm_from_pu | float64
76 | res_line | va_from_degree | float64
77 | res_line | vm_to_pu | float64
78 | res_line | va_to_degree | float64
79 | res_line | loading_percent | float64
80 | res_trafo | p_hv_mw | float64
81 | res_trafo | q_hv_mvar | float64
82 | res_trafo | p_lv_mw | float64
83 | res_trafo | q_lv_mvar | float64
84 | res_trafo | pl_mw | float64
85 | res_trafo | ql_mvar | float64
86 | res_trafo | i_hv_ka | float64
87 | res_trafo | i_lv_ka | float64
88 | res_trafo | vm_hv_pu | float64
89 | res_trafo | va_hv_degree | float64
90 | res_trafo | vm_lv_pu | float64
91 | res_trafo | va_lv_degree | float64
92 | res_trafo | loading_percent | float64
93 | res_ext_grid | p_mw | float64
94 | res_ext_grid | q_mvar | float64
95 | res_load | p_mw | float64
96 | res_load | q_mvar | float64

## parameters
| version | format_version | converged | OPF_converged | name | f_hz | sn_mva
0 | 2.14.6 | 2.14.0 | TRUE | FALSE |  | 50 | 1