## bus
| name | vn_kv | type | zone | in_service
0 | bus_LV_2581-18_0_4_node_0 | 0.4 | n |  | TRUE
1 | bus_LV_2581-18_0_4_node_1 | 0.4 | n |  | TRUE
2 | bus_LV_2581-18_0_4_node_2 | 0.4 | n |  | TRUE
3 | bus_LV_2581-18_0_4_node_3 | 0.4 | n |  | TRUE
4 | bus_LV_2581-18_0_4_node_4 | 0.4 | n |  | TRUE
5 | bus_LV_2581-18_0_4_node_5 | 0.4 | n |  | TRUE
6 | bus_LV_2581-18_0_4_node_24 | 0.4 | n |  | TRUE
7 | bus_LV_2581-18_0_4_node_9 | 0.4 | n |  | TRUE
8 | bus_LV_2581-18_0_4_node_6 | 0.4 | n |  | TRUE
9 | bus_LV_2581-18_0_4_node_44 | 0.4 | n |  | TRUE
10 | bus_LV_2581-18_0_4_node_23 | 0.4 | n |  | TRUE
11 | bus_LV_2581-18_0_4_node_22 | 0.4 | n |  | TRUE
12 | bus_LV_2581-18_0_4_node_19 | 0.4 | n |  | TRUE
13 | bus_LV_2581-18_0_4_node_7 | 0.4 | n |  | TRUE
14 | bus_LV_2581-18_0_4_node_8 | 0.4 | n |  | TRUE
15 | bus_LV_2581-18_0_4_node_13 | 0.4 | n |  | TRUE
16 | bus_LV_2581-18_0_4_node_11 | 0.4 | n |  | TRUE
17 | bus_LV_2581-18_0_4_node_41 | 0.4 | n |  | TRUE
18 | bus_LV_2581-18_0_4_node_47 | 0.4 | n |  | TRUE
19 | bus_LV_2581-18_0_4_node_20 | 0.4 | n |  | TRUE
20 | bus_LV_2581-18_0_4_node_10 | 0.4 | n |  | TRUE
21 | bus_LV_2581-18_0_4_node_12 | 0.4 | n |  | TRUE
22 | bus_LV_2581-18_0_4_node_40 | 0.4 | n |  | TRUE
23 | bus_LV_2581-18_0_4_node_46 | 0.4 | n |  | TRUE
24 | bus_LV_2581-18_0_4_node_14 | 0.4 | n |  | TRUE
25 | bus_LV_2581-18_0_4_node_38 | 0.4 | n |  | TRUE
26 | bus_LV_2581-18_0_4_node_51 | 0.4 | n |  | TRUE
27 | bus_LV_2581-18_0_4_node_39 | 0.4 | n |  | TRUE
28 | bus_LV_2581-18_0_4_node_34 | 0.4 | n |  | TRUE
29 | bus_LV_2581-18_0_4_node_30 | 0.4 | n |  | TRUE
30 | bus_LV_2581-18_0_4_node_32 | 0.4 | n |  | TRUE
31 | bus_LV_2581-18_0_4_node_27 | 0.4 | n |  | TRUE
32 | bus_LV_2581-18_0_4_node_25 | 0.4 | n |  | TRUE
33 | bus_LV_2581-18_0_4_node_15 | 0.4 | n |  | TRUE
34 | bus_LV_2581-18_0_4_node_16 | 0.4 | n |  | TRUE
35 | bus_LV_2581-18_0_4_node_18 | 0.4 | n |  | TRUE
36 | bus_LV_2581-18_0_4_node_33 | 0.4 | n |  | TRUE
37 | bus_LV_2581-18_0_4_node_21 | 0.4 | n |  | TRUE
38 | bus_LV_2581-18_0_4_node_31 | 0.4 | n |  | TRUE
39 | bus_LV_2581-18_0_4_node_29 | 0.4 | n |  | TRUE
40 | bus_LV_2581-18_0_4_node_42 | 0.4 | n |  | TRUE
41 | bus_LV_2581-18_0_4_node_37 | 0.4 | n |  | TRUE
42 | bus_LV_2581-18_0_4_node_45 | 0.4 | n |  | TRUE
43 | bus_LV_2581-18_0_4_node_26 | 0.4 | n |  | TRUE
44 | bus_LV_2581-18_0_4_node_28 | 0.4 | n |  | TRUE
45 | bus_LV_2581-18_0_4_node_48 | 0.4 | n |  | TRUE
46 | bus_LV_2581-18_0_4_node_35 | 0.4 | n |  | TRUE
47 | bus_LV_2581-18_0_4_node_49 | 0.4 | n |  | TRUE
48 | bus_LV_2581-18_0_4_node_43 | 0.4 | n |  | TRUE
49 | bus_MV_290_0_node_46 | 20 | n |  | TRUE

## load
| name | bus | p_mw | q_mvar | const_z_percent | const_i_percent | sn_mva | scaling | in_service | type
0 | LV_2581-18_0_4_load_0 | 0 | 0.00017514 | 4.3895e-05 | 0 | 0 |  | 1 | TRUE | wye
1 | LV_2581-18_0_4_load_1 | 1 | 0.0008842 | 0.0002216 | 0 | 0 |  | 1 | TRUE | wye
2 | LV_2581-18_0_4_load_3 | 3 | 4.4398e-05 | 1.1127e-05 | 0 | 0 |  | 1 | TRUE | wye
3 | LV_2581-18_0_4_load_5 | 5 | 0.0033646 | 0.00084326 | 0 | 0 |  | 1 | TRUE | wye
4 | LV_2581-18_0_4_load_24 | 6 | 0.00014922 | 3.7399e-05 | 0 | 0 |  | 1 | TRUE | wye
5 | LV_2581-18_0_4_load_6 | 8 | 6.4041e-05 | 1.605e-05 | 0 | 0 |  | 1 | TRUE | wye
6 | LV_2581-18_0_4_load_44 | 9 | 0.0023656 | 0.00059286 | 0 | 0 |  | 1 | TRUE | wye
7 | LV_2581-18_0_4_load_23 | 10 | 8.8537e-05 | 2.2189e-05 | 0 | 0 |  | 1 | TRUE | wye
8 | LV_2581-18_0_4_load_19 | 12 | 0.0010062 | 0.00025218 | 0 | 0 |  | 1 | TRUE | wye
9 | LV_2581-18_0_4_load_7 | 13 | 0.00011691 | 2.9301e-05 | 0 | 0 |  | 1 | TRUE | wye
10 | LV_2581-18_0_4_load_8 | 14 | 0.0022177 | 0.0005558 | 0 | 0 |  | 1 | TRUE | wye
11 | LV_2581-18_0_4_load_13 | 15 | 0.00018011 | 4.5139e-05 | 0 | 0 |  | 1 | TRUE | wye
12 | LV_2581-18_0_4_load_11 | 16 | 0.0047889 | 0.0012002 | 0 | 0 |  | 1 | TRUE | wye
13 | LV_2581-18_0_4_load_41 | 17 | 0.0089606 | 0.0022457 | 0 | 0 |  | 1 | TRUE | wye
14 | LV_2581-18_0_4_load_47 | 18 | 0.00012421 | 3.1131e-05 | 0 | 0 |  | 1 | TRUE | wye
15 | LV_2581-18_0_4_load_20 | 19 | 0.0080594 | 0.0020199 | 0 | 0 |  | 1 | TRUE | wye
16 | LV_2581-18_0_4_load_10 | 20 | 0.00048661 | 0.00012196 | 0 | 0 |  | 1 | TRUE | wye
17 | LV_2581-18_0_4_load_12 | 21 | 0.0028845 | 0.00072293 | 0 | 0 |  | 1 | TRUE | wye
18 | LV_2581-18_0_4_load_46 | 23 | 0.018789 | 0.0047091 | 0 | 0 |  | 1 | TRUE | wye
19 | LV_2581-18_0_4_load_14 | 24 | 0.094705 | 0.023735 | 0 | 0 |  | 1 | TRUE | wye
20 | LV_2581-18_0_4_load_38 | 25 | 0.00076822 | 0.00019253 | 0 | 0 |  | 1 | TRUE | wye
21 | LV_2581-18_0_4_load_51 | 26 | 0.013778 | 0.0034531 | 0 | 0 |  | 1 | TRUE | wye
22 | LV_2581-18_0_4_load_39 | 27 | 0.0034162 | 0.00085617 | 0 | 0 |  | 1 | TRUE | wye
23 | LV_2581-18_0_4_load_34 | 28 | 0.0094736 | 0.0023743 | 0 | 0 |  | 1 | TRUE | wye
24 | LV_2581-18_0_4_load_32 | 30 | 0.07457 | 0.018689 | 0 | 0 |  | 1 | TRUE | wye
25 | LV_2581-18_0_4_load_25 | 32 | 0.015927 | 0.0039916 | 0 | 0 |  | 1 | TRUE | wye
26 | LV_2581-18_0_4_load_15 | 33 | 0.0037098 | 0.00092977 | 0 | 0 |  | 1 | TRUE | wye
27 | LV_2581-18_0_4_load_16 | 34 | 0.016775 | 0.0042041 | 0 | 0 |  | 1 | TRUE | wye
28 | LV_2581-18_0_4_load_18 | 35 | 0.0036245 | 0.00090839 | 0 | 0 |  | 1 | TRUE | wye
29 | LV_2581-18_0_4_load_33 | 36 | 0.0024172 | 0.00060581 | 0 | 0 |  | 1 | TRUE | wye
30 | LV_2581-18_0_4_load_21 | 37 | 0.026077 | 0.0065355 | 0 | 0 |  | 1 | TRUE | wye
31 | LV_2581-18_0_4_load_31 | 38 | 0.00069914 | 0.00017522 | 0 | 0 |  | 1 | TRUE | wye
32 | LV_2581-18_0_4_load_37 | 41 | 0.00026621 | 6.6719e-05 | 0 | 0 |  | 1 | TRUE | wye
33 | LV_2581-18_0_4_load_45 | 42 | 0.0010681 | 0.00026769 | 0 | 0 |  | 1 | TRUE | wye
34 | LV_2581-18_0_4_load_28 | 44 | 0.016597 | 0.0041595 | 0 | 0 |  | 1 | TRUE | wye
35 | LV_2581-18_0_4_load_48 | 45 | 0.0017767 | 0.00044529 | 0 | 0 |  | 1 | TRUE | wye
36 | LV_2581-18_0_4_load_35 | 46 | 0.0023361 | 0.00058549 | 0 | 0 |  | 1 | TRUE | wye
37 | LV_2581-18_0_4_load_49 | 47 | 0.020928 | 0.0052451 | 0 | 0 |  | 1 | TRUE | wye
38 | LV_2581-18_0_4_load_43 | 48 | 0.00013954 | 3.4972e-05 | 0 | 0 |  | 1 | TRUE | wye

## ext_grid
| name | bus | vm_pu | va_degree | slack_weight | in_service
0 |  | 24 | 1 | 0 | 1 | TRUE

## line
| name | std_type | from_bus | to_bus | length_km | r_ohm_per_km | x_ohm_per_km | c_nf_per_km | g_us_per_km | max_i_ka | df | parallel | type | in_service
0 | LV_2581-18_0_4_line_0 |  | 0 | 1 | 0.0013667 | 0.125 | 0.08 | 261 | 0 | 0.364 | 1 | 1 | cs | TRUE
1 | LV_2581-18_0_4_line_1 |  | 0 | 2 | 0.020639 | 0.125 | 0.08 | 261 | 0 | 0.364 | 1 | 1 | cs | TRUE
2 | LV_2581-18_0_4_line_2 |  | 1 | 3 | 0.018 | 0.125 | 0.08 | 261 | 0 | 0.364 | 1 | 1 | cs | TRUE
3 | LV_2581-18_0_4_line_3 |  | 2 | 4 | 0.031058 | 0.125 | 0.08 | 261 | 0 | 0.364 | 1 | 1 | cs | TRUE
4 | LV_2581-18_0_4_line_4 |  | 2 | 5 | 0.020795 | 0.125 | 0.08 | 261 | 0 | 0.364 | 1 | 1 | cs | TRUE
5 | LV_2581-18_0_4_line_5 |  | 3 | 6 | 0.017564 | 0.125 | 0.08 | 261 | 0 | 0.364 | 1 | 1 | cs | TRUE
6 | LV_2581-18_0_4_line_6 |  | 4 | 7 | 0.007163 | 0.125 | 0.08 | 261 | 0 | 0.364 | 1 | 1 | cs | TRUE
7 | LV_2581-18_0_4_line_7 |  | 4 | 8 | 0.040196 | 0.125 | 0.08 | 261 | 0 | 0.364 | 1 | 1 | cs | TRUE
8 | LV_2581-18_0_4_line_8 |  | 6 | 9 | 0.052129 | 0.125 | 0.08 | 261 | 0 | 0.364 | 1 | 1 | cs | TRUE
9 | LV_2581-18_0_4_line_9 |  | 6 | 10 | 0.028285 | 0.125 | 0.08 | 261 | 0 | 0.364 | 1 | 1 | cs | TRUE
10 | LV_2581-18_0_4_line_10 |  | 7 | 11 | 0.023238 | 0.125 | 0.08 | 261 | 0 | 0.364 | 1 | 4 | cs | TRUE
11 | LV_2581-18_0_4_line_11 |  | 7 | 12 | 0.053999 | 0.125 | 0.08 | 261 | 0 | 0.364 | 1 | 4 | cs | TRUE
12 | LV_2581-18_0_4_line_12 |  | 8 | 13 | 0.071379 | 0.125 | 0.08 | 261 | 0 | 0.364 | 1 | 1 | cs | TRUE
13 | LV_2581-18_0_4_line_13 |  | 9 | 42 | 0.05985 | 0.125 | 0.08 | 261 | 0 | 0.364 | 1 | 1 | cs | TRUE
14 | LV_2581-18_0_4_line_14 |  | 11 | 17 | 0.019215 | 0.125 | 0.08 | 261 | 0 | 0.364 | 1 | 4 | cs | TRUE
15 | LV_2581-18_0_4_line_15 |  | 11 | 18 | 0.017456 | 0.125 | 0.08 | 261 | 0 | 0.364 | 1 | 1 | cs | TRUE
16 | LV_2581-18_0_4_line_16 |  | 12 | 19 | 0.019703 | 0.125 | 0.08 | 261 | 0 | 0.364 | 1 | 4 | cs | TRUE
17 | LV_2581-18_0_4_line_17 |  | 13 | 14 | 0.037249 | 0.125 | 0.08 | 261 | 0 | 0.364 | 1 | 1 | cs | TRUE
18 | LV_2581-18_0_4_line_18 |  | 15 | 16 | 0.041065 | 0.125 | 0.08 | 261 | 0 | 0.364 | 1 | 1 | cs | TRUE
19 | LV_2581-18_0_4_line_19 |  | 16 | 23 | 0.15561 | 0.125 | 0.08 | 261 | 0 | 0.364 | 1 | 1 | cs | TRUE
20 | LV_2581-18_0_4_line_20 |  | 16 | 20 | 0.069717 | 0.125 | 0.08 | 261 | 0 | 0.364 | 1 | 1 | cs | TRUE
21 | LV_2581-18_0_4_line_21 |  | 17 | 27 | 0.030512 | 0.125 | 0.08 | 261 | 0 | 0.364 | 1 | 4 | cs | TRUE
22 | LV_2581-18_0_4_line_22 |  | 18 | 40 | 0.0018435 | 0.125 | 0.08 | 261 | 0 | 0.364 | 1 | 1 | cs | TRUE
23 | LV_2581-18_0_4_line_23 |  | 19 | 37 | 0.00089956 | 0.125 | 0.08 | 261 | 0 | 0.364 | 1 | 4 | cs | TRUE
24 | LV_2581-18_0_4_line_24 |  | 20 | 21 | 0.045787 | 0.125 | 0.08 | 261 | 0 | 0.364 | 1 | 4 | cs | TRUE
25 | LV_2581-18_0_4_line_25 |  | 20 | 22 | 0.070796 | 0.125 | 0.08 | 261 | 0 | 0.364 | 1 | 4 | cs | TRUE
26 | LV_2581-18_0_4_line_26 |  | 21 | 24 | 0.061249 | 0.125 | 0.08 | 261 | 0 | 0.364 | 1 | 4 | cs | TRUE
27 | LV_2581-18_0_4_line_27 |  | 22 | 25 | 0.0092999 | 0.125 | 0.08 | 261 | 0 | 0.364 | 1 | 4 | cs | TRUE
28 | LV_2581-18_0_4_line_28 |  | 23 | 26 | 0.047723 | 0.125 | 0.08 | 261 | 0 | 0.364 | 1 | 1 | cs | TRUE
29 | LV_2581-18_0_4_line_29 |  | 25 | 27 | 0.011786 | 0.125 | 0.08 | 261 | 0 | 0.364 | 1 | 4 | cs | TRUE
30 | LV_2581-18_0_4_line_30 |  | 28 | 29 | 0.061077 | 0.125 | 0.08 | 261 | 0 | 0.364 | 1 | 4 | cs | TRUE
31 | LV_2581-18_0_4_line_31 |  | 28 | 30 | 0.0063851 | 0.125 | 0.08 | 261 | 0 | 0.364 | 1 | 1 | cs | TRUE
32 | LV_2581-18_0_4_line_32 |  | 29 | 36 | 0.021747 | 0.125 | 0.08 | 261 | 0 | 0.364 | 1 | 4 | cs | TRUE
33 | LV_2581-18_0_4_line_33 |  | 29 | 31 | 0.018009 | 0.125 | 0.08 | 261 | 0 | 0.364 | 1 | 1 | cs | TRUE
34 | LV_2581-18_0_4_line_34 |  | 30 | 35 | 0.037532 | 0.125 | 0.08 | 261 | 0 | 0.364 | 1 | 1 | cs | TRUE
35 | LV_2581-18_0_4_line_35 |  | 31 | 32 | 0.024947 | 0.125 | 0.08 | 261 | 0 | 0.364 | 1 | 1 | cs | TRUE
36 | LV_2581-18_0_4_line_36 |  | 33 | 34 | 0.010059 | 0.125 | 0.08 | 261 | 0 | 0.364 | 1 | 1 | cs | TRUE
37 | LV_2581-18_0_4_line_37 |  | 34 | 35 | 0.04617 | 0.125 | 0.08 | 261 | 0 | 0.364 | 1 | 1 | cs | TRUE
38 | LV_2581-18_0_4_line_38 |  | 36 | 44 | 0.021868 | 0.125 | 0.08 | 261 | 0 | 0.364 | 1 | 4 | cs | TRUE
39 | LV_2581-18_0_4_line_39 |  | 37 | 38 | 0.032449 | 0.125 | 0.08 | 261 | 0 | 0.364 | 1 | 4 | cs | TRUE
40 | LV_2581-18_0_4_line_40 |  | 38 | 39 | 0.020745 | 0.125 | 0.08 | 261 | 0 | 0.364 | 1 | 4 | cs | TRUE
41 | LV_2581-18_0_4_line_41 |  | 39 | 45 | 0.029424 | 0.125 | 0.08 | 261 | 0 | 0.364 | 1 | 1 | cs | TRUE
42 | LV_2581-18_0_4_line_42 |  | 39 | 46 | 0.19156 | 0.125 | 0.08 | 261 | 0 | 0.364 | 1 | 1 | cs | TRUE
43 | LV_2581-18_0_4_line_43 |  | 39 | 43 | 0.045748 | 0.125 | 0.08 | 261 | 0 | 0.364 | 1 | 4 | cs | TRUE
44 | LV_2581-18_0_4_line_44 |  | 40 | 48 | 0.01049 | 0.125 | 0.08 | 261 | 0 | 0.364 | 1 | 1 | cs | TRUE
45 | LV_2581-18_0_4_line_45 |  | 41 | 42 | 0.021362 | 0.125 | 0.08 | 261 | 0 | 0.364 | 1 | 1 | cs | TRUE
46 | LV_2581-18_0_4_line_46 |  | 43 | 44 | 0.026606 | 0.125 | 0.08 | 261 | 0 | 0.364 | 1 | 4 | cs | TRUE
47 | LV_2581-18_0_4_line_47 |  | 45 | 47 | 0.072142 | 0.125 | 0.08 | 261 | 0 | 0.364 | 1 | 1 | cs | TRUE

## trafo
| name | std_type | hv_bus | lv_bus | sn_mva | vn_hv_kv | vn_lv_kv | vk_percent | vkr_percent | pfe_kw | i0_percent | shift_degree | tap_side | tap_neutral | tap_min | tap_max | tap_step_percent | tap_step_degree | tap_pos | tap_phase_shifter | parallel | df | in_service
0 | LV_2581-18_0_4_trafo_14 | 0.63 MVA 20/0.4 kV | 49 | 24 | 0.63 | 20 | 0.4 | 6 | 1.206 | 1.65 | 0.2619 | 150 | hv | 0 | -2 | 2 | 2.5 | 0 | 0 | FALSE | 1 | 1 | TRUE

## line_geodata
| x0 | y0 | x1 | y1 | x2 | y2 | x3 | y3 | x4 | y4 | x5 | y5
0 | 2635713.1607 | 1245646.8875 | 2635712.2893 | 1245645.8347
1 | 2635726.3209 | 1245662.787 | 2635713.1607 | 1245646.8875
2 | 2635701.5988 | 1245631.3744 | 2635707.9156 | 1245640.5507 | 2635712.2893 | 1245645.8347
3 | 2635747.5428 | 1245640.0554 | 2635726.3209 | 1245662.787
4 | 2635726.3209 | 1245662.787 | 2635740.0799 | 1245678.3795
5 | 2635701.5988 | 1245631.3744 | 2635691.6396 | 1245616.907
6 | 2635751.6701 | 1245645.9174 | 2635747.5428 | 1245640.0554
7 | 2635747.5428 | 1245640.0554 | 2635728.822 | 1245612.5026 | 2635724.9533 | 1245606.8079
8 | 2635691.6396 | 1245616.907 | 2635650.4243 | 1245648.8252
9 | 2635691.6396 | 1245616.907 | 2635675.6015 | 1245593.6089
10 | 2635769.9261 | 1245631.4735 | 2635759.8454 | 1245639.4513 | 2635758.0616 | 1245640.8526 | 2635751.6701 | 1245645.9174
11 | 2635751.6701 | 1245645.9174 | 2635758.8101 | 1245655.8113 | 2635763.6005 | 1245661.9553 | 2635772.364 | 1245673.2043 | 2635782.0487 | 1245684.5478 | 2635785.6678 | 1245687.7492
12 | 2635724.9533 | 1245606.8079 | 2635718.7727 | 1245597.7103 | 2635684.861 | 1245547.7527
13 | 2635650.4243 | 1245648.8252 | 2635644.6719 | 1245652.4896 | 2635633.1741 | 1245659.9811 | 2635610.33 | 1245627.9947
14 | 2635769.9261 | 1245631.4735 | 2635772.6287 | 1245629.2883 | 2635782.0628 | 1245616.6895
15 | 2635769.9261 | 1245631.4735 | 2635770.6252 | 1245625.7851 | 2635769.7607 | 1245622.5667 | 2635763.9749 | 1245616.488
16 | 2635800.6146 | 1245700.5746 | 2635796.995 | 1245697.7687 | 2635785.6678 | 1245687.7492
17 | 2635664.0411 | 1245516.8655 | 2635676.4183 | 1245535.315 | 2635684.861 | 1245547.7527
18 | 2635745.4875 | 1245456.0175 | 2635778.5544 | 1245480.3669
19 | 2635778.5544 | 1245480.3669 | 2635873 | 1245356.6982
20 | 2635834.105 | 1245522.4727 | 2635814.4427 | 1245506.7939 | 2635778.5544 | 1245480.3669
21 | 2635782.0628 | 1245616.6895 | 2635800.3514 | 1245592.2658
22 | 2635762.704 | 1245615.1527 | 2635763.9749 | 1245616.488
23 | 2635801.3255 | 1245701.1258 | 2635800.6146 | 1245700.5746
24 | 2635865.8074 | 1245555.2112 | 2635859.1307 | 1245546.6117 | 2635853.0054 | 1245538.8363 | 2635835.4046 | 1245523.509 | 2635834.105 | 1245522.4727
25 | 2635791.0275 | 1245578.6551 | 2635834.105 | 1245522.4727
26 | 2635902.3437 | 1245604.1214 | 2635895.2756 | 1245597.3631 | 2635887.9972 | 1245585.4002 | 2635866.4247 | 1245556.0063 | 2635865.8074 | 1245555.2112
27 | 2635791.0275 | 1245578.6551 | 2635798.5274 | 1245584.1542
28 | 2635918.68 | 1245342.8831 | 2635873 | 1245356.6982
29 | 2635798.5274 | 1245584.1542 | 2635803.626 | 1245587.8926 | 2635800.3514 | 1245592.2658
30 | 2635930.0383 | 1245701.608 | 2635976.4614 | 1245661.9173
31 | 2635976.4614 | 1245661.9173 | 2635981.5417 | 1245665.785
32 | 2635930.0383 | 1245701.608 | 2635916.93 | 1245718.9605
33 | 2635915.6903 | 1245690.6696 | 2635930.0383 | 1245701.608
34 | 2636011.4046 | 1245688.5198 | 2635981.5417 | 1245665.785
35 | 2635915.6903 | 1245690.6696 | 2635900.7349 | 1245710.6369
36 | 2636048.14 | 1245716.4868 | 2636056.1434 | 1245722.5799
37 | 2636048.14 | 1245716.4868 | 2636011.4046 | 1245688.5198
38 | 2635903.749 | 1245736.4093 | 2635916.93 | 1245718.9605
39 | 2635827.0146 | 1245720.9507 | 2635810.3946 | 1245708.1563 | 2635801.3255 | 1245701.1258
40 | 2635843.5041 | 1245733.5392 | 2635829.2313 | 1245722.6571 | 2635827.0146 | 1245720.9507
41 | 2635843.5041 | 1245733.5392 | 2635866.3238 | 1245750.2101 | 2635867.2558 | 1245750.9063
42 | 2635843.5041 | 1245733.5392 | 2635723.7291 | 1245883.0341
43 | 2635843.5041 | 1245733.5392 | 2635855.1028 | 1245723.1247 | 2635876.4529 | 1245734.2164 | 2635882.6213 | 1245734.8207
44 | 2635762.704 | 1245615.1527 | 2635755.5946 | 1245607.6939 | 2635755.6431 | 1245607.5144
45 | 2635610.33 | 1245627.9947 | 2635597.9148 | 1245610.611
46 | 2635882.6213 | 1245734.8207 | 2635898.5936 | 1245743.2339 | 2635903.749 | 1245736.4093
47 | 2635867.2558 | 1245750.9063 | 2635887.8852 | 1245766.3175 | 2635903.5177 | 1245778.4421 | 2635912.9413 | 1245785.4037 | 2635921.671 | 1245793.4395 | 2635923.7129 | 1245795.6746

## bus_geodata
| x | y | coords
0 | 2635713.1607 | 1245646.8875
1 | 2635712.2893 | 1245645.8347
2 | 2635726.3209 | 1245662.787
3 | 2635701.5988 | 1245631.3744
4 | 2635747.5428 | 1245640.0554
5 | 2635740.0799 | 1245678.3795
6 | 2635691.6396 | 1245616.907
7 | 2635751.6701 | 1245645.9174
8 | 2635724.9533 | 1245606.8079
9 | 2635650.4243 | 1245648.8252
10 | 2635675.6015 | 1245593.6089
11 | 2635769.9261 | 1245631.4735
12 | 2635785.6678 | 1245687.7492
13 | 2635684.861 | 1245547.7527
14 | 2635664.0411 | 1245516.8655
15 | 2635745.4875 | 1245456.0175
16 | 2635778.5544 | 1245480.3669
17 | 2635782.0628 | 1245616.6895
18 | 2635763.9749 | 1245616.488
19 | 2635800.6146 | 1245700.5746
20 | 2635834.105 | 1245522.4727
21 | 2635865.8074 | 1245555.2112
22 | 2635791.0275 | 1245578.6551
23 | 2635873 | 1245356.6982
24 | 2635902.3437 | 1245604.1214
25 | 2635798.5274 | 1245584.1542
26 | 2635918.68 | 1245342.8831
27 | 2635800.3514 | 1245592.2658
28 | 2635976.4614 | 1245661.9173
29 | 2635930.0383 | 1245701.608
30 | 2635981.5417 | 1245665.785
31 | 2635915.6903 | 1245690.6696
32 | 2635900.7349 | 1245710.6369
33 | 2636056.1434 | 1245722.5799
34 | 2636048.14 | 1245716.4868
35 | 2636011.4046 | 1245688.5198
36 | 2635916.93 | 1245718.9605
37 | 2635801.3255 | 1245701.1258
38 | 2635827.0146 | 1245720.9507
39 | 2635843.5041 | 1245733.5392
40 | 2635762.704 | 1245615.1527
41 | 2635597.9148 | 1245610.611
42 | 2635610.33 | 1245627.9947
43 | 2635882.6213 | 1245734.8207
44 | 2635903.749 | 1245736.4092
45 | 2635867.2558 | 1245750.9063
46 | 2635723.7291 | 1245883.0341
47 | 2635923.7129 | 1245795.6746
48 | 2635755.6431 | 1245607.5144
49 | 2636079.0632 | 1245798.0077

## line_std_types
| c_nf_per_km | r_ohm_per_km | x_ohm_per_km | max_i_ka | type | q_mm2 | alpha | voltage_rating
NAYY 4x50 SE | 210 | 0.642 | 0.083 | 0.142 | cs | 50 | 0.00403 | LV
NAYY 4x120 SE | 264 | 0.225 | 0.08 | 0.242 | cs | 120 | 0.00403 | LV
NAYY 4x150 SE | 261 | 0.208 | 0.08 | 0.27 | cs | 150 | 0.00403 | LV
NA2XS2Y 1x95 RM/25 12/20 kV | 216 | 0.313 | 0.132 | 0.252 | cs | 95 | 0.00403 | MV
NA2XS2Y 1x185 RM/25 12/20 kV | 273 | 0.161 | 0.117 | 0.362 | cs | 185 | 0.00403 | MV
NA2XS2Y 1x240 RM/25 12/20 kV | 304 | 0.122 | 0.112 | 0.421 | cs | 240 | 0.00403 | MV
NA2XS2Y 1x95 RM/25 6/10 kV | 315 | 0.313 | 0.123 | 0.249 | cs | 95 | 0.00403 | MV
NA2XS2Y 1x185 RM/25 6/10 kV | 406 | 0.161 | 0.11 | 0.358 | cs | 185 | 0.00403 | MV
NA2XS2Y 1x240 RM/25 6/10 kV | 456 | 0.122 | 0.105 | 0.416 | cs | 240 | 0.00403 | MV
NA2XS2Y 1x150 RM/25 12/20 kV | 250 | 0.206 | 0.116 | 0.319 | cs | 150 | 0.00403 | MV
NA2XS2Y 1x120 RM/25 12/20 kV | 230 | 0.253 | 0.119 | 0.283 | cs | 120 | 0.00403 | MV
NA2XS2Y 1x70 RM/25 12/20 kV | 190 | 0.443 | 0.132 | 0.22 | cs | 70 | 0.00403 | MV
NA2XS2Y 1x150 RM/25 6/10 kV | 360 | 0.206 | 0.11 | 0.315 | cs | 150 | 0.00403 | MV
NA2XS2Y 1x120 RM/25 6/10 kV | 340 | 0.253 | 0.113 | 0.28 | cs | 120 | 0.00403 | MV
NA2XS2Y 1x70 RM/25 6/10 kV | 280 | 0.443 | 0.123 | 0.217 | cs | 70 | 0.00403 | MV
N2XS(FL)2Y 1x120 RM/35 64/110 kV | 112 | 0.153 | 0.166 | 0.366 | cs | 120 | 0.00393 | HV
N2XS(FL)2Y 1x185 RM/35 64/110 kV | 125 | 0.099 | 0.156 | 0.457 | cs | 185 | 0.00393 | HV
N2XS(FL)2Y 1x240 RM/35 64/110 kV | 135 | 0.075 | 0.149 | 0.526 | cs | 240 | 0.00393 | HV
N2XS(FL)2Y 1x300 RM/35 64/110 kV | 144 | 0.06 | 0.144 | 0.588 | cs | 300 | 0.00393 | HV
15-AL1/3-ST1A 0.4 | 11 | 1.8769 | 0.35 | 0.105 | ol | 16 | 0.00403 | LV
24-AL1/4-ST1A 0.4 | 11.25 | 1.2012 | 0.335 | 0.14 | ol | 24 | 0.00403 | LV
48-AL1/8-ST1A 0.4 | 12.2 | 0.5939 | 0.3 | 0.21 | ol | 48 | 0.00403 | LV
94-AL1/15-ST1A 0.4 | 13.2 | 0.306 | 0.29 | 0.35 | ol | 94 | 0.00403 | LV
34-AL1/6-ST1A 10.0 | 9.7 | 0.8342 | 0.36 | 0.17 | ol | 34 | 0.00403 | MV
48-AL1/8-ST1A 10.0 | 10.1 | 0.5939 | 0.35 | 0.21 | ol | 48 | 0.00403 | MV
70-AL1/11-ST1A 10.0 | 10.4 | 0.4132 | 0.339 | 0.29 | ol | 70 | 0.00403 | MV
94-AL1/15-ST1A 10.0 | 10.75 | 0.306 | 0.33 | 0.35 | ol | 94 | 0.00403 | MV
122-AL1/20-ST1A 10.0 | 11.1 | 0.2376 | 0.323 | 0.41 | ol | 122 | 0.00403 | MV
149-AL1/24-ST1A 10.0 | 11.25 | 0.194 | 0.315 | 0.47 | ol | 149 | 0.00403 | MV
34-AL1/6-ST1A 20.0 | 9.15 | 0.8342 | 0.382 | 0.17 | ol | 34 | 0.00403 | MV
48-AL1/8-ST1A 20.0 | 9.5 | 0.5939 | 0.372 | 0.21 | ol | 48 | 0.00403 | MV
70-AL1/11-ST1A 20.0 | 9.7 | 0.4132 | 0.36 | 0.29 | ol | 70 | 0.00403 | MV
94-AL1/15-ST1A 20.0 | 10 | 0.306 | 0.35 | 0.35 | ol | 94 | 0.00403 | MV
122-AL1/20-ST1A 20.0 | 10.3 | 0.2376 | 0.344 | 0.41 | ol | 122 | 0.00403 | MV
149-AL1/24-ST1A 20.0 | 10.5 | 0.194 | 0.337 | 0.47 | ol | 149 | 0.00403 | MV
184-AL1/30-ST1A 20.0 | 10.75 | 0.1571 | 0.33 | 0.535 | ol | 184 | 0.00403 | MV
243-AL1/39-ST1A 20.0 | 11 | 0.1188 | 0.32 | 0.645 | ol | 243 | 0.00403 | MV
48-AL1/8-ST1A 110.0 | 8 | 0.5939 | 0.46 | 0.21 | ol | 48 | 0.00403 | HV
70-AL1/11-ST1A 110.0 | 8.4 | 0.4132 | 0.45 | 0.29 | ol | 70 | 0.00403 | HV
94-AL1/15-ST1A 110.0 | 8.65 | 0.306 | 0.44 | 0.35 | ol | 94 | 0.00403 | HV
122-AL1/20-ST1A 110.0 | 8.5 | 0.2376 | 0.43 | 0.41 | ol | 122 | 0.00403 | HV
149-AL1/24-ST1A 110.0 | 8.75 | 0.194 | 0.41 | 0.47 | ol | 149 | 0.00403 | HV
184-AL1/30-ST1A 110.0 | 8.8 | 0.1571 | 0.4 | 0.535 | ol | 184 | 0.00403 | HV
243-AL1/39-ST1A 110.0 | 9 | 0.1188 | 0.39 | 0.645 | ol | 243 | 0.00403 | HV
305-AL1/39-ST1A 110.0 | 9.2 | 0.0949 | 0.38 | 0.74 | ol | 305 | 0.00403 | HV
490-AL1/64-ST1A 110.0 | 9.75 | 0.059 | 0.37 | 0.96 | ol | 490 | 0.00403 | HV
679-AL1/86-ST1A 110.0 | 9.95 | 0.042 | 0.36 | 1.15 | ol | 679 | 0.00403 | HV
490-AL1/64-ST1A 220.0 | 10 | 0.059 | 0.285 | 0.96 | ol | 490 | 0.00403 | HV
679-AL1/86-ST1A 220.0 | 11.7 | 0.042 | 0.275 | 1.15 | ol | 679 | 0.00403 | HV
490-AL1/64-ST1A 380.0 | 11 | 0.059 | 0.253 | 0.96 | ol | 490 | 0.00403 | HV
679-AL1/86-ST1A 380.0 | 14.6 | 0.042 | 0.25 | 1.15 | ol | 679 | 0.00403 | HV

## trafo_std_types
| i0_percent | pfe_kw | vkr_percent | sn_mva | vn_lv_kv | vn_hv_kv | vk_percent | shift_degree | vector_group | tap_side | tap_neutral | tap_min | tap_max | tap_step_degree | tap_step_percent | tap_phase_shifter
160 MVA 380/110 kV | 0.06 | 60 | 0.25 | 160 | 110 | 380 | 12.2 | 0 | Yy0 | hv | 0 | -9 | 9 | 0 | 1.5 | FALSE
100 MVA 220/110 kV | 0.06 | 55 | 0.26 | 100 | 110 | 220 | 12 | 0 | Yy0 | hv | 0 | -9 | 9 | 0 | 1.5 | FALSE
63 MVA 110/20 kV | 0.04 | 22 | 0.32 | 63 | 20 | 110 | 18 | 150 | YNd5 | hv | 0 | -9 | 9 | 0 | 1.5 | FALSE
40 MVA 110/20 kV | 0.05 | 18 | 0.34 | 40 | 20 | 110 | 16.2 | 150 | YNd5 | hv | 0 | -9 | 9 | 0 | 1.5 | FALSE
25 MVA 110/20 kV | 0.07 | 14 | 0.41 | 25 | 20 | 110 | 12 | 150 | YNd5 | hv | 0 | -9 | 9 | 0 | 1.5 | FALSE
63 MVA 110/10 kV | 0.04 | 22 | 0.32 | 63 | 10 | 110 | 18 | 150 | YNd5 | hv | 0 | -9 | 9 | 0 | 1.5 | FALSE
40 MVA 110/10 kV | 0.05 | 18 | 0.34 | 40 | 10 | 110 | 16.2 | 150 | YNd5 | hv | 0 | -9 | 9 | 0 | 1.5 | FALSE
25 MVA 110/10 kV | 0.07 | 14 | 0.41 | 25 | 10 | 110 | 12 | 150 | YNd5 | hv | 0 | -9 | 9 | 0 | 1.5 | FALSE
0.25 MVA 20/0.4 kV | 0.32 | 0.8 | 1.44 | 0.25 | 0.4 | 20 | 6 | 150 | Yzn5 | hv | 0 | -2 | 2 | 0 | 2.5 | FALSE
0.4 MVA 20/0.4 kV | 0.3375 | 1.35 | 1.425 | 0.4 | 0.4 | 20 | 6 | 150 | Dyn5 | hv | 0 | -2 | 2 | 0 | 2.5 | FALSE
0.63 MVA 20/0.4 kV | 0.2619 | 1.65 | 1.206 | 0.63 | 0.4 | 20 | 6 | 150 | Dyn5 | hv | 0 | -2 | 2 | 0 | 2.5 | FALSE
0.25 MVA 10/0.4 kV | 0.24 | 0.6 | 1.2 | 0.25 | 0.4 | 10 | 4 | 150 | Dyn5 | hv | 0 | -2 | 2 | 0 | 2.5 | FALSE
0.4 MVA 10/0.4 kV | 0.2375 | 0.95 | 1.325 | 0.4 | 0.4 | 10 | 4 | 150 | Dyn5 | hv | 0 | -2 | 2 | 0 | 2.5 | FALSE
0.63 MVA 10/0.4 kV | 0.1873 | 1.18 | 1.0794 | 0.63 | 0.4 | 10 | 4 | 150 | Dyn5 | hv | 0 | -2 | 2 | 0 | 2.5 | FALSE

## trafo3w_std_types
| sn_hv_mva | sn_mv_mva | sn_lv_mva | vn_hv_kv | vn_mv_kv | vn_lv_kv | vk_hv_percent | vk_mv_percent | vk_lv_percent | vkr_hv_percent | vkr_mv_percent | vkr_lv_percent | pfe_kw | i0_percent | shift_mv_degree | shift_lv_degree | vector_group | tap_side | tap_neutral | tap_min | tap_max | tap_step_percent
63/25/38 MVA 110/20/10 kV | 63 | 25 | 38 | 110 | 20 | 10 | 10.4 | 10.4 | 10.4 | 0.28 | 0.32 | 0.35 | 35 | 0.89 | 0 | 0 | YN0yn0yn0 | hv | 0 | -10 | 10 | 1.2
63/25/38 MVA 110/10/10 kV | 63 | 25 | 38 | 110 | 10 | 10 | 10.4 | 10.4 | 10.4 | 0.28 | 0.32 | 0.35 | 35 | 0.89 | 0 | 0 | YN0yn0yn0 | hv | 0 | -10 | 10 | 1.2

## fuse_std_types
| fuse_type | i_rated_a | t_avg | t_min | t_total | x_avg | x_min | x_total
HV 100A | HV 100A | 100 | 0 | [10.0, 3.64, 0.854, 0.281, 0.1, 0.0531, 0.022, 0.01] | [10.0, 4.267, 1.21, 0.403, 0.1, 0.058, 0.022, 0.01] | 0 | [300.0, 350.0, 450.0, 550.0, 700.0, 850.0, 1200.0, 1752.0] | [600.0, 700.0, 900.0, 1150.0, 1665.0, 2000.0, 3000.0, 4313.0]
HV 10A | HV 10A | 10 | 0 | [10.0, 1675.0, 0.344, 0.156, 0.1, 0.0417, 0.0171, 0.01] | [10.0, 1.3, 0.3, 0.155, 0.1, 0.0555, 0.023, 0.01] | 0 | [30.0, 32.0, 35.0, 37.0, 39.0, 50.0, 70.0, 88.0] | [60.0, 70.0, 80.0, 87.0, 94.0, 110.0, 150.0, 216.0]
HV 125A | HV 125A | 125 | 0 | [10.0, 1.82, 0.344, 0.1, 0.0467, 0.0269, 0.01] | [10.0, 2.478, 0.426, 0.1, 0.0427, 0.0211, 0.01] | 0 | [375.0, 500.0, 700.0, 925.0, 1200.0, 1500.0, 2341.0] | [750.0, 1000.0, 1500.0, 2200.0, 3000.0, 4000.0, 5765.0]
HV 160A | HV 160A | 160 | 0 | [10.0, 4.15, 1.03, 0.198, 0.1, 0.051, 0.0172, 0.01] | [10.0, 2.3, 0.734, 0.274, 0.1, 0.046, 0.0177, 0.01] | 0 | [480.0, 550.0, 700.0, 1000.0, 1260.0, 1600.0, 2500.0, 3227.0] | [960.0, 1300.0, 1700.0, 2200.0, 2996.0, 4000.0, 6000.0, 7946.0]
HV 16A | HV 16A | 16 | 0 | [10.0, 0.352, 0.164, 0.1, 0.0649, 0.0342, 0.01] | [10.0, 2.34, 0.722, 0.181, 0.1, 0.055, 0.0296, 0.01] | 0 | [48.0, 60.0, 65.0, 71.0, 80.0, 100.0, 162.0] | [96.0, 110.0, 125.0, 150.0, 168.0, 200.0, 250.0, 398.0]
HV 200A | HV 200A | 200 | 0 | [10.0, 4.267, 1.21, 0.403, 0.1, 0.058, 0.022, 0.01] | [10.0, 3.73, 1.654, 0.328, 0.1, 0.0531, 0.019, 0.01] | 0 | [600.0, 700.0, 900.0, 1150.0, 1665.0, 2000.0, 3000.0, 4313.0] | [1200.0, 1500.0, 1800.0, 2700.0, 3960.0, 5000.0, 7500.0, 10620.0]
HV 20A | HV 20A | 20 | 0 | [10.0, 1.3, 0.3, 0.155, 0.1, 0.0555, 0.023, 0.01] | [10.0, 1.3, 0.161, 0.1, 0.0611, 0.0399, 0.0141, 0.01] | 0 | [60.0, 70.0, 80.0, 87.0, 94.0, 110.0, 150.0, 216.0] | [120.0, 150.0, 200.0, 223.0, 260.0, 300.0, 450.0, 532.0]
HV 25A | HV 25A | 25 | 0 | [10.0, 2.512, 0.833, 0.299, 0.1, 0.0372, 0.0223, 0.01] | [10.0, 3.125, 0.597, 0.198, 0.1, 0.0378, 0.022, 0.01] | 0 | [75.0, 82.0, 90.0, 100.0, 124.0, 170.0, 200.0, 289.0] | [150.0, 170.0, 210.0, 250.0, 294.0, 400.0, 500.0, 711.0]
HV 31.5A | HV 31.5A | 31.5 | 0 | [10.0, 2.34, 0.722, 0.181, 0.1, 0.055, 0.0296, 0.01] | [10.0, 2.84, 0.368, 0.164, 0.1, 0.0621, 0.0378, 0.0195, 0.01] | 0 | [95.0, 110.0, 125.0, 150.0, 165.0, 200.0, 250.0, 390.0] | [189.0, 220.0, 300.0, 350.0, 393.0, 450.0, 530.0, 700.0, 960.0]
HV 40A | HV 40A | 40 | 0 | [10.0, 1.3, 0.161, 0.1, 0.0611, 0.0399, 0.0141, 0.01] | [10.0, 2.05, 0.369, 0.198, 0.1, 0.051, 0.0298, 0.01] | 0 | [120.0, 150.0, 200.0, 223.0, 260.0, 300.0, 450.0, 532.0] | [240.0, 300.0, 400.0, 450.0, 530.0, 650.0, 800.0, 1311.0]
HV 50A | HV 50A | 50 | 0 | [10.0, 3.215, 0.597, 0.198, 0.1, 0.0378, 0.022, 0.01] | [10.0, 3.64, 0.854, 0.281, 0.1, 0.0531, 0.022, 0.01] | 0 | [150.0, 170.0, 210.0, 250.0, 294.0, 400.0, 500.0, 711.0] | [300.0, 350.0, 450.0, 550.0, 700.0, 850.0, 1200.0, 1752.0]
HV 6.3A | HV 6.3A | 6.3 | 0 | [10.0, 1.39, 0.344, 0.168, 0.1, 0.056, 0.0263, 0.01] | [10.0, 1.711, 0.516, 0.198, 0.1, 0.0634, 0.0303, 0.01] | 0 | [19.0, 19.5, 20.4, 20.8, 22.0, 25.0, 32.0, 48.0] | [38.0, 40.0, 43.0, 48.0, 53.0, 60.0, 75.0, 118.0]
HV 63A | HV 63A | 63 | 0 | [10.0, 2.84, 0.368, 0.164, 0.1, 0.0621, 0.0378, 0.0195, 0.01] | [10.0, 1.82, 0.344, 0.1, 0.0467, 0.0269, 0.01] | 0 | [189.0, 220.0, 300.0, 350.0, 393.0, 450.0, 530.0, 700.0, 961.0] | [378.0, 500.0, 700.0, 934.0, 1200.0, 1500.0, 2366.0]
HV 80A | HV 80A | 80 | 0 | [10.0, 2.05, 0.369, 0.198, 0.1, 0.051, 0.0298, 0.01] | [10.0, 4.15, 1.03, 0.198, 0.1, 0.051, 0.0172, 0.01] | 0 | [240.0, 300.0, 400.0, 450.0, 530.0, 650.0, 800.0, 1311.0] | [480.0, 550.0, 700.0, 1000.0, 1260.0, 1600.0, 2500.0, 3227.0]
Siemens NH-1-100 | Siemens NH-1-100 | 100 | [5400.0, 2000.0, 400.0, 20.0, 1.0, 0.2, 0.012, 0.004] | 0 | 0 | [150.0, 190.0, 250.0, 430.0, 900.0, 1250.0, 2700.0, 3600.0] | 0 | 0
Siemens NH-1-125 | Siemens NH-1-125 | 125 | [4800.0, 120.0, 7.0, 0.1, 0.004] | 0 | 0 | [180.0, 400.0, 740.0, 2000.0, 4250.0] | 0 | 0
Siemens NH-1-16 | Siemens NH-1-16 | 16 | [4000.0, 400.0, 2.0, 0.1, 0.04, 0.01] | 0 | 0 | [26.0, 35.0, 75.0, 150.0, 200.0, 300.0] | 0 | 0
Siemens NH-1-160 | Siemens NH-1-160 | 160 | [4800.0, 120.0, 7.0, 0.1, 0.004] | 0 | 0 | [210.0, 500.0, 900.0, 2300.0, 5000.0] | 0 | 0
Siemens NH-1-25 | Siemens NH-1-25 | 25 | [4000.0, 1000.0, 10.0, 0.2, 0.02, 0.01] | 0 | 0 | [40.0, 50.0, 100.0, 210.0, 400.0, 500.0] | 0 | 0
Siemens NH-1-50 | Siemens NH-1-50 | 50 | [4000.0, 40.0, 4.0, 1.0, 0.02, 0.01] | 0 | 0 | [86.0, 200.0, 300.0, 400.0, 1000.0, 1280.0] | 0 | 0
Siemens NH-1-63 | Siemens NH-1-63 | 63 | [4000.0, 100.0, 10.0, 2.0, 0.04, 0.01] | 0 | 0 | [100.0, 200.0, 300.0, 400.0, 1000.0, 1500.0] | 0 | 0
Siemens NH-1-80 | Siemens NH-1-80 | 80 | [4800.0, 120.0, 7.0, 0.1, 0.01] | 0 | 0 | [150.58, 250.0, 450.0, 1150.0, 2470.0] | 0 | 0
Siemens NH-2-1000 | Siemens NH-2-1000 | 1000 | [4800.0, 120.0, 7.0, 0.1, 0.004] | 0 | 0 | [1900.0, 3500.0, 8400.0, 24000.0, 52000.0] | 0 | 0
Siemens NH-2-200 | Siemens NH-2-200 | 200 | [4800.0, 120.0, 7.0, 0.1, 0.004] | 0 | 0 | [280.0, 650.0, 1200.0, 3000.0, 7000.0] | 0 | 0
Siemens NH-2-224 | Siemens NH-2-224 | 224 | [4800.0, 120.0, 7.0, 0.2, 0.04, 0.004] | 0 | 0 | [400.0, 750.0, 1453.0, 3025.0, 4315.0, 7600.0] | 0 | 0
Siemens NH-2-250 | Siemens NH-2-250 | 250 | [4800.0, 120.0, 7.0, 0.1, 0.004] | 0 | 0 | [450.0, 800.0, 1650.0, 4000.0, 8500.0] | 0 | 0
Siemens NH-2-315 | Siemens NH-2-315 | 315 | [4800.0, 120.0, 7.0, 0.1, 0.004] | 0 | 0 | [550.0, 920.0, 1900.0, 5000.0, 11000.0] | 0 | 0
Siemens NH-2-355 | Siemens NH-2-355 | 355 | [4800.0, 120.0, 6.0, 0.1, 0.004] | 0 | 0 | [650.0, 1116.27, 2350.0, 5840.0, 12790.0] | 0 | 0
Siemens NH-2-400 | Siemens NH-2-400 | 400 | [4800.0, 120.0, 7.0, 0.1, 0.004] | 0 | 0 | [720.0, 1350.0, 2800.0, 6500.0, 15000.0] | 0 | 0
Siemens NH-2-425 | Siemens NH-2-425 | 425 | [4800.0, 120.0, 7.0, 0.1, 0.004] | 0 | 0 | [850.0, 1500.0, 3050.0, 7500.0, 16500.0] | 0 | 0
Siemens NH-2-630 | Siemens NH-2-630 | 630 | [4800.0, 120.0, 7.0, 0.1, 0.004] | 0 | 0 | [1200.0, 2000.0, 4800.0, 12000.0, 26000.0] | 0 | 0

## res_bus
| vm_pu | va_degree | p_mw | q_mvar
0 | 0.98436 | -0.29828 | 0.00017514 | 4.3895e-05
1 | 0.98435 | -0.2984 | 0.0008842 | 0.0002216
2 | 0.98445 | -0.2964 | 0 | 0
3 | 0.98428 | -0.29969 | 4.4398e-05 | 1.1127e-05
4 | 0.98469 | -0.2917 | 0 | 0
5 | 0.98439 | -0.29766 | 0.0033646 | 0.00084326
6 | 0.98422 | -0.30093 | 0.00014922 | 3.7399e-05
7 | 0.98476 | -0.29031 | 0 | 0
8 | 0.9846 | -0.29344 | 6.4041e-05 | 1.605e-05
9 | 0.98404 | -0.30441 | 0.0023656 | 0.00059286
10 | 0.98422 | -0.30098 | 8.8537e-05 | 2.2189e-05
11 | 0.98592 | -0.2679 | 0 | 0
12 | 0.9822 | -0.33994 | 0.0010062 | 0.00025218
13 | 0.98445 | -0.29644 | 0.00011691 | 2.9301e-05
14 | 0.98437 | -0.29793 | 0.0022177 | 0.0005558
15 | 0.99093 | -0.1723 | 0.00018011 | 4.5139e-05
16 | 0.99094 | -0.17216 | 0.0047889 | 0.0012002
17 | 0.98688 | -0.24939 | 0.0089606 | 0.0022457
18 | 0.98592 | -0.26799 | 0.00012421 | 3.1131e-05
19 | 0.98127 | -0.35803 | 0.0080594 | 0.0020199
20 | 0.99334 | -0.12582 | 0.00048661 | 0.00012196
21 | 0.99617 | -0.072123 | 0.0028845 | 0.00072293
22 | 0.98959 | -0.19745 | 0 | 0
23 | 0.98628 | -0.26255 | 0.018789 | 0.0047091
24 | 1 | 0 | -0.27623 | -0.070906
25 | 0.9891 | -0.2069 | 0.00076822 | 0.00019253
26 | 0.98567 | -0.27434 | 0.013778 | 0.0034531
27 | 0.98847 | -0.21885 | 0.0034162 | 0.00085617
28 | 0.97392 | -0.50197 | 0.0094736 | 0.0023743
29 | 0.97546 | -0.47167 | 0 | 0
30 | 0.97333 | -0.51355 | 0.07457 | 0.018689
31 | 0.97519 | -0.47692 | 0 | 0
32 | 0.97482 | -0.48421 | 0.015927 | 0.0039916
33 | 0.97157 | -0.54835 | 0.0037098 | 0.00092977
34 | 0.97161 | -0.54766 | 0.016775 | 0.0042041
35 | 0.97249 | -0.53022 | 0.0036245 | 0.00090839
36 | 0.97609 | -0.45932 | 0.0024172 | 0.00060581
37 | 0.98123 | -0.35882 | 0.026077 | 0.0065355
38 | 0.97996 | -0.38365 | 0.00069914 | 0.00017522
39 | 0.97914 | -0.3995 | 0 | 0
40 | 0.98592 | -0.26799 | 0 | 0
41 | 0.98396 | -0.30595 | 0.00026621 | 6.6719e-05
42 | 0.98397 | -0.30585 | 0.0010681 | 0.00026769
43 | 0.97762 | -0.4293 | 0 | 0
44 | 0.97673 | -0.44667 | 0.016597 | 0.0041595
45 | 0.97852 | -0.41165 | 0.0017767 | 0.00044529
46 | 0.97873 | -0.40765 | 0.0023361 | 0.00058549
47 | 0.97712 | -0.43917 | 0.020928 | 0.0052451
48 | 0.98592 | -0.26802 | 0.00013954 | 3.4972e-05
49 | 0.99998 | 149.9956 | 0 | 0

## res_line
| p_from_mw | q_from_mvar | p_to_mw | q_to_mvar | pl_mw | ql_mvar | i_from_ka | i_to_ka | i_ka | vm_from_pu | va_from_degree | vm_to_pu | va_to_degree | loading_percent
0 | 0.0048674 | 0.0012178 | -0.0048674 | -0.0012178 | 2.7742e-08 | 3.8115e-10 | 0.0073572 | 0.0073572 | 0.0073572 | 0.98436 | -0.29828 | 0.98435 | -0.2984 | 2.0212
1 | -0.0050426 | -0.0012617 | 0.005043 | 0.0012618 | 4.4963e-07 | 2.5369e-08 | 0.0076219 | 0.0076219 | 0.0076219 | 0.98436 | -0.29828 | 0.98445 | -0.2964 | 2.0939
2 | 0.0039832 | 0.00099624 | -0.003983 | -0.00099631 | 2.4467e-07 | -7.2205e-08 | 0.0060206 | 0.0060207 | 0.0060207 | 0.98435 | -0.2984 | 0.98428 | -0.29969 | 1.654
3 | -0.0084079 | -0.0021049 | 0.0084097 | 0.0021057 | 1.8808e-06 | 8.0873e-07 | 0.012708 | 0.012708 | 0.012708 | 0.98445 | -0.2964 | 0.98469 | -0.2917 | 3.4912
4 | 0.0033649 | 0.00084313 | -0.0033646 | -0.00084326 | 2.0172e-07 | -1.3528e-07 | 0.005086 | 0.0050861 | 0.0050861 | 0.98445 | -0.2964 | 0.98439 | -0.29766 | 1.3973
5 | 0.0039386 | 0.00098518 | -0.0039383 | -0.00098526 | 2.3346e-07 | -7.3812e-08 | 0.0059535 | 0.0059536 | 0.0059536 | 0.98428 | -0.29969 | 0.98422 | -0.30093 | 1.6356
6 | -0.010809 | -0.0027054 | 0.01081 | 0.0027058 | 7.1655e-07 | 3.6747e-07 | 0.016333 | 0.016333 | 0.016333 | 0.98469 | -0.2917 | 0.98476 | -0.29031 | 4.487
7 | 0.0023993 | 0.0005997 | -0.0023991 | -0.00060009 | 1.981e-07 | -3.8449e-07 | 0.0036251 | 0.0036253 | 0.0036253 | 0.98469 | -0.2917 | 0.9846 | -0.29344 | 0.99597
8 | 0.0037006 | 0.00092603 | -0.0037 | -0.0009263 | 6.1182e-07 | -2.708e-07 | 0.0055943 | 0.0055945 | 0.0055945 | 0.98422 | -0.30093 | 0.98404 | -0.30441 | 1.537
9 | 8.8537e-05 | 2.183e-05 | -8.8537e-05 | -2.2189e-05 | 1.8987e-10 | -3.5933e-07 | 0.00013373 | 0.00013386 | 0.00013386 | 0.98422 | -0.30093 | 0.98422 | -0.30098 | 0.036774
10 | -0.21656 | -0.054944 | 0.2168 | 0.055092 | 0.00023363 | 0.00014834 | 0.32748 | 0.32748 | 0.32748 | 0.98476 | -0.29031 | 0.98592 | -0.2679 | 22.4915
11 | 0.20575 | 0.052238 | -0.20526 | -0.051927 | 0.00049009 | 0.00031092 | 0.31114 | 0.31114 | 0.31114 | 0.98476 | -0.29031 | 0.9822 | -0.33994 | 21.3698
12 | 0.0023351 | 0.00058403 | -0.0023347 | -0.00058473 | 3.333e-07 | -6.9437e-07 | 0.0035285 | 0.0035289 | 0.0035289 | 0.9846 | -0.29344 | 0.98445 | -0.29644 | 0.96947
13 | 0.0013344 | 0.00033344 | -0.0013343 | -0.00033414 | 9.136e-08 | -7.018e-07 | 0.0020174 | 0.0020177 | 0.0020177 | 0.98404 | -0.30441 | 0.98397 | -0.30585 | 0.55432
14 | -0.21706 | -0.055158 | 0.21725 | 0.055281 | 0.00019365 | 0.00012296 | 0.32787 | 0.32787 | 0.32787 | 0.98592 | -0.2679 | 0.98688 | -0.24939 | 22.5188
15 | 0.00026376 | 6.5724e-05 | -0.00026376 | -6.5946e-05 | 1.0368e-09 | -2.2194e-07 | 0.00039794 | 0.00039802 | 0.00039802 | 0.98592 | -0.2679 | 0.98592 | -0.26799 | 0.10935
16 | 0.20426 | 0.051675 | -0.20408 | -0.051563 | 0.00017707 | 0.00011233 | 0.30962 | 0.30962 | 0.30962 | 0.9822 | -0.33994 | 0.98127 | -0.35803 | 21.2651
17 | 0.0022178 | 0.00055543 | -0.0022177 | -0.0005558 | 1.5697e-07 | -3.731e-07 | 0.0033522 | 0.0033523 | 0.0033523 | 0.98445 | -0.29644 | 0.98437 | -0.29793 | 0.92097
18 | -0.00018011 | -4.5139e-05 | 0.00018011 | 4.4611e-05 | 1.1256e-09 | -5.283e-07 | 0.00027046 | 0.00027027 | 0.00027046 | 0.99093 | -0.1723 | 0.99094 | -0.17216 | 0.074301
19 | 0.032716 | 0.0082547 | -0.032575 | -0.0081665 | 0.00014095 | 8.8211e-05 | 0.049147 | 0.049147 | 0.049147 | 0.99094 | -0.17216 | 0.98628 | -0.26255 | 13.502
20 | -0.037685 | -0.0094995 | 0.037769 | 0.0095522 | 8.3776e-05 | 5.2717e-05 | 0.056608 | 0.056608 | 0.056608 | 0.99094 | -0.17216 | 0.99334 | -0.12582 | 15.5516
21 | -0.22622 | -0.057527 | 0.22655 | 0.057739 | 0.00033337 | 0.0002118 | 0.34138 | 0.34138 | 0.34138 | 0.98688 | -0.24939 | 0.98847 | -0.21885 | 23.4467
22 | 0.00013954 | 3.4815e-05 | -0.00013954 | -3.4839e-05 | 3.0647e-11 | -2.3489e-08 | 0.00021055 | 0.00021056 | 0.00021056 | 0.98592 | -0.26799 | 0.98592 | -0.26799 | 0.057846
23 | 0.19602 | 0.049543 | -0.19601 | -0.049538 | 7.459e-06 | 4.7283e-06 | 0.2974 | 0.2974 | 0.2974 | 0.98127 | -0.35803 | 0.98123 | -0.35882 | 20.4257
24 | -0.27003 | -0.069123 | 0.27073 | 0.069571 | 0.00070413 | 0.00044827 | 0.40502 | 0.40501 | 0.40502 | 0.99334 | -0.12582 | 0.99617 | -0.072123 | 27.817
25 | 0.23177 | 0.059448 | -0.23097 | -0.058939 | 0.00080231 | 0.00050983 | 0.34768 | 0.34768 | 0.34768 | 0.99334 | -0.12582 | 0.98959 | -0.19745 | 23.8792
26 | -0.27362 | -0.070294 | 0.27458 | 0.070906 | 0.00096207 | 0.00061252 | 0.40932 | 0.40932 | 0.40932 | 0.99617 | -0.072123 | 1 | 0 | 28.1129
27 | 0.23097 | 0.058939 | -0.23087 | -0.058872 | 0.00010539 | 6.6974e-05 | 0.34768 | 0.34768 | 0.34768 | 0.98959 | -0.19745 | 0.9891 | -0.2069 | 23.8792
28 | 0.013786 | 0.0034574 | -0.013778 | -0.0034531 | 7.7423e-06 | 4.3464e-06 | 0.020799 | 0.0208 | 0.0208 | 0.98628 | -0.26255 | 0.98567 | -0.27434 | 5.7142
29 | 0.2301 | 0.058679 | -0.22996 | -0.058595 | 0.00013268 | 8.4308e-05 | 0.34653 | 0.34653 | 0.34653 | 0.9891 | -0.2069 | 0.98847 | -0.21885 | 23.7998
30 | -0.10824 | -0.027163 | 0.1084 | 0.02726 | 0.00015663 | 9.72e-05 | 0.16539 | 0.16539 | 0.16539 | 0.97392 | -0.50197 | 0.97546 | -0.47167 | 11.3594
31 | 0.09877 | 0.024788 | -0.098715 | -0.024753 | 5.4536e-05 | 3.4824e-05 | 0.15092 | 0.15092 | 0.15092 | 0.97392 | -0.50197 | 0.97333 | -0.51355 | 41.4612
32 | -0.12434 | -0.031257 | 0.12441 | 0.031303 | 7.3371e-05 | 4.5871e-05 | 0.1897 | 0.1897 | 0.1897 | 0.97546 | -0.47167 | 0.97609 | -0.45932 | 13.0291
33 | 0.015936 | 0.0039971 | -0.015932 | -0.0039948 | 3.9914e-06 | 2.3297e-06 | 0.024311 | 0.024311 | 0.024311 | 0.97546 | -0.47167 | 0.97519 | -0.47692 | 6.6788
34 | 0.024145 | 0.0060644 | -0.024126 | -0.0060526 | 1.9182e-05 | 1.1811e-05 | 0.036918 | 0.036918 | 0.036918 | 0.97333 | -0.51355 | 0.97249 | -0.53022 | 10.1422
35 | 0.015932 | 0.0039948 | -0.015927 | -0.0039916 | 5.5291e-06 | 3.2275e-06 | 0.024311 | 0.024311 | 0.024311 | 0.97519 | -0.47692 | 0.97482 | -0.48421 | 6.6789
36 | -0.0037098 | -0.00092977 | 0.0037099 | 0.00092972 | 1.2177e-07 | -4.6639e-08 | 0.0056818 | 0.0056817 | 0.0056818 | 0.97157 | -0.54835 | 0.97161 | -0.54766 | 1.5609
37 | -0.020485 | -0.0051338 | 0.020502 | 0.0051442 | 1.704e-05 | 1.0333e-05 | 0.031372 | 0.031372 | 0.031372 | 0.97161 | -0.54766 | 0.97249 | -0.53022 | 8.6187
38 | -0.12683 | -0.031909 | 0.1269 | 0.031956 | 7.6671e-05 | 4.7975e-05 | 0.19339 | 0.19339 | 0.19339 | 0.97609 | -0.45932 | 0.97673 | -0.44667 | 13.2821
39 | 0.16994 | 0.043003 | -0.16973 | -0.042875 | 0.00020227 | 0.00012781 | 0.25785 | 0.25785 | 0.25785 | 0.98123 | -0.35882 | 0.97996 | -0.38365 | 17.7098
40 | 0.16904 | 0.0427 | -0.16891 | -0.042619 | 0.00012825 | 8.1036e-05 | 0.25679 | 0.25679 | 0.25679 | 0.97996 | -0.38365 | 0.97914 | -0.3995 | 17.6369
41 | 0.022745 | 0.0057151 | -0.022732 | -0.005707 | 1.3188e-05 | 8.0704e-06 | 0.034572 | 0.034572 | 0.034572 | 0.97914 | -0.3995 | 0.97852 | -0.41165 | 9.4978
42 | 0.0023371 | 0.00058367 | -0.0023361 | -0.00058549 | 9.0598e-07 | -1.8285e-06 | 0.0035509 | 0.0035518 | 0.0035518 | 0.97914 | -0.3995 | 0.97873 | -0.40765 | 0.97576
43 | 0.14382 | 0.03632 | -0.14362 | -0.036191 | 0.00020508 | 0.00012895 | 0.21867 | 0.21867 | 0.21867 | 0.97914 | -0.3995 | 0.97762 | -0.4293 | 15.0186
44 | 0.00013954 | 3.4839e-05 | -0.00013954 | -3.4972e-05 | 1.7444e-10 | -1.3366e-07 | 0.00021056 | 0.00021061 | 0.00021061 | 0.98592 | -0.26799 | 0.98592 | -0.26802 | 0.057859
45 | -0.00026621 | -6.6719e-05 | 0.00026621 | 6.6448e-05 | 1.298e-09 | -2.7051e-07 | 0.00040258 | 0.00040248 | 0.00040258 | 0.98396 | -0.30595 | 0.98397 | -0.30585 | 0.1106
46 | 0.14362 | 0.036191 | -0.1435 | -0.036116 | 0.00011927 | 7.4999e-05 | 0.21867 | 0.21867 | 0.21867 | 0.97762 | -0.4293 | 0.97673 | -0.44667 | 15.0186
47 | 0.020956 | 0.0052617 | -0.020928 | -0.0052451 | 2.7478e-05 | 1.6681e-05 | 0.03187 | 0.03187 | 0.03187 | 0.97852 | -0.41165 | 0.97712 | -0.43917 | 8.7556

## res_trafo
| p_hv_mw | q_hv_mvar | p_lv_mw | q_lv_mvar | pl_mw | ql_mvar | i_hv_ka | i_lv_ka | vm_hv_pu | va_hv_degree | vm_lv_pu | va_lv_degree | loading_percent
0 | -1.2729e-15 | -1.3162e-15 | 0.00165 | 1.2699e-07 | 0.00165 | 1.2699e-07 | 5.2857e-17 | 0.0023815 | 0.99998 | 149.9956 | 1 | 0 | 0.2619

## res_ext_grid
| p_mw | q_mvar
0 | 0.37093 | 0.094642

## res_load
| p_mw | q_mvar
0 | 0.00017514 | 4.3895e-05
1 | 0.0008842 | 0.0002216
2 | 4.4398e-05 | 1.1127e-05
3 | 0.0033646 | 0.00084326
4 | 0.00014922 | 3.7399e-05
5 | 6.4041e-05 | 1.605e-05
6 | 0.0023656 | 0.00059286
7 | 8.8537e-05 | 2.2189e-05
8 | 0.0010062 | 0.00025218
9 | 0.00011691 | 2.9301e-05
10 | 0.0022177 | 0.0005558
11 | 0.00018011 | 4.5139e-05
12 | 0.0047889 | 0.0012002
13 | 0.0089606 | 0.0022457
14 | 0.00012421 | 3.1131e-05
15 | 0.0080594 | 0.0020199
16 | 0.00048661 | 0.00012196
17 | 0.0028845 | 0.00072293
18 | 0.018789 | 0.0047091
19 | 0.094705 | 0.023735
20 | 0.00076822 | 0.00019253
21 | 0.013778 | 0.0034531
22 | 0.0034162 | 0.00085617
23 | 0.0094736 | 0.0023743
24 | 0.07457 | 0.018689
25 | 0.015927 | 0.0039916
26 | 0.0037098 | 0.00092977
27 | 0.016775 | 0.0042041
28 | 0.0036245 | 0.00090839
29 | 0.0024172 | 0.00060581
30 | 0.026077 | 0.0065355
31 | 0.00069914 | 0.00017522
32 | 0.00026621 | 6.6719e-05
33 | 0.0010681 | 0.00026769
34 | 0.016597 | 0.0041595
35 | 0.0017767 | 0.00044529
36 | 0.0023361 | 0.00058549
37 | 0.020928 | 0.0052451
38 | 0.00013954 | 3.4972e-05

## dtypes
| element | column | dtype
0 | bus | name | object
1 | bus | vn_kv | float64
2 | bus | type | object
3 | bus | zone | object
4 | bus | in_service | bool
5 | load | name | object
6 | load | bus | uint32
7 | load | p_mw | float64
8 | load | q_mvar | float64
9 | load | const_z_percent | float64
10 | load | const_i_percent | float64
11 | load | sn_mva | float64
12 | load | scaling | float64
13 | load | in_service | bool
14 | load | type | object
15 | ext_grid | name | object
16 | ext_grid | bus | uint32
17 | ext_grid | vm_pu | float64
18 | ext_grid | va_degree | float64
19 | ext_grid | slack_weight | float64
20 | ext_grid | in_service | bool
21 | line | name | object
22 | line | std_type | object
23 | line | from_bus | uint32
24 | line | to_bus | uint32
25 | line | length_km | float64
26 | line | r_ohm_per_km | float64
27 | line | x_ohm_per_km | float64
28 | line | c_nf_per_km | float64
29 | line | g_us_per_km | float64
30 | line | max_i_ka | float64
31 | line | df | float64
32 | line | parallel | uint32
33 | line | type | object
34 | line | in_service | bool
35 | trafo | name | object
36 | trafo | std_type | object
37 | trafo | hv_bus | uint32
38 | trafo | lv_bus | uint32
39 | trafo | sn_mva | float64
40 | trafo | vn_hv_kv | float64
41 | trafo | vn_lv_kv | float64
42 | trafo | vk_percent | float64
43 | trafo | vkr_percent | float64
44 | trafo | pfe_kw | float64
45 | trafo | i0_percent | float64
46 | trafo | shift_degree | float64
47 | trafo | tap_side | object
48 | trafo | tap_neutral | int32
49 | trafo | tap_min | int32
50 | trafo | tap_max | int32
51 | trafo | tap_step_percent | float64
52 | trafo | tap_step_degree | float64
53 | trafo | tap_pos | int32
54 | trafo | tap_phase_shifter | bool
55 | trafo | parallel | uint32
56 | trafo | df | float64
57 | trafo | in_service | bool
58 | line_geodata | coords | object
59 | bus_geodata | x | float64
60 | bus_geodata | y | float64
61 | bus_geodata | coords | object
62 | res_bus | vm_pu | float64
63 | res_bus | va_degree | float64
64 | res_bus | p_mw | float64
65 | res_bus | q_mvar | float64
66 | res_line | p_from_mw | float64
67 | res_line | q_from_mvar | float64
68 | res_line | p_to_mw | float64
69 | res_line | q_to_mvar | float64
70 | res_line | pl_mw | float64
71 | res_line | ql_mvar | float64
72 | res_line | i_from_ka | float64
73 | res_line | i_to_ka | float64
74 | res_line | i_ka | float64
75 | res_line | vm_from_pu | float64
76 | res_line | va_from_degree | float64
77 | res_line | vm_to_pu | float64
78 | res_line | va_to_degree | float64
79 | res_line | loading_percent | float64
80 | res_trafo | p_hv_mw | float64
81 | res_trafo | q_hv_mvar | float64
82 | res_trafo | p_lv_mw | float64
83 | res_trafo | q_lv_mvar | float64
84 | res_trafo | pl_mw | float64
85 | res_trafo | ql_mvar | float64
86 | res_trafo | i_hv_ka | float64
87 | res_trafo | i_lv_ka | float64
88 | res_trafo | vm_hv_pu | float64
89 | res_trafo | va_hv_degree | float64
90 | res_trafo | vm_lv_pu | float64
91 | res_trafo | va_lv_degree | float64
92 | res_trafo | loading_percent | float64
93 | res_ext_grid | p_mw | float64
94 | res_ext_grid | q_mvar | float64
95 | res_load | p_mw | float64
96 | res_load | q_mvar | float64

## parameters
| version | format_version | converged | OPF_converged | name | f_hz | sn_mva
0 | 2.14.6 | 2.14.0 | TRUE | FALSE |  | 50 | 1