## bus
| name | vn_kv | type | zone | in_service
0 | bus_LV_2581-21_0_3_node_0 | 0.4 | n |  | TRUE
1 | bus_LV_2581-21_0_3_node_1 | 0.4 | n |  | TRUE
2 | bus_LV_2581-21_0_3_node_2 | 0.4 | n |  | TRUE
3 | bus_LV_2581-21_0_3_node_3 | 0.4 | n |  | TRUE
4 | bus_LV_2581-21_0_3_node_4 | 0.4 | n |  | TRUE
5 | bus_LV_2581-21_0_3_node_21 | 0.4 | n |  | TRUE
6 | bus_LV_2581-21_0_3_node_27 | 0.4 | n |  | TRUE
7 | bus_LV_2581-21_0_3_node_19 | 0.4 | n |  | TRUE
8 | bus_LV_2581-21_0_3_node_44 | 0.4 | n |  | TRUE
9 | bus_LV_2581-21_0_3_node_5 | 0.4 | n |  | TRUE
10 | bus_LV_2581-21_0_3_node_6 | 0.4 | n |  | TRUE
11 | bus_LV_2581-21_0_3_node_7 | 0.4 | n |  | TRUE
12 | bus_LV_2581-21_0_3_node_8 | 0.4 | n |  | TRUE
13 | bus_LV_2581-21_0_3_node_10 | 0.4 | n |  | TRUE
14 | bus_LV_2581-21_0_3_node_11 | 0.4 | n |  | TRUE
15 | bus_LV_2581-21_0_3_node_20 | 0.4 | n |  | TRUE
16 | bus_LV_2581-21_0_3_node_9 | 0.4 | n |  | TRUE
17 | bus_LV_2581-21_0_3_node_35 | 0.4 | n |  | TRUE
18 | bus_LV_2581-21_0_3_node_33 | 0.4 | n |  | TRUE
19 | bus_LV_2581-21_0_3_node_58 | 0.4 | n |  | TRUE
20 | bus_LV_2581-21_0_3_node_18 | 0.4 | n |  | TRUE
21 | bus_LV_2581-21_0_3_node_56 | 0.4 | n |  | TRUE
22 | bus_LV_2581-21_0_3_node_60 | 0.4 | n |  | TRUE
23 | bus_LV_2581-21_0_3_node_34 | 0.4 | n |  | TRUE
24 | bus_LV_2581-21_0_3_node_16 | 0.4 | n |  | TRUE
25 | bus_LV_2581-21_0_3_node_12 | 0.4 | n |  | TRUE
26 | bus_LV_2581-21_0_3_node_13 | 0.4 | n |  | TRUE
27 | bus_LV_2581-21_0_3_node_14 | 0.4 | n |  | TRUE
28 | bus_LV_2581-21_0_3_node_15 | 0.4 | n |  | TRUE
29 | bus_LV_2581-21_0_3_node_17 | 0.4 | n |  | TRUE
30 | bus_LV_2581-21_0_3_node_57 | 0.4 | n |  | TRUE
31 | bus_LV_2581-21_0_3_node_39 | 0.4 | n |  | TRUE
32 | bus_LV_2581-21_0_3_node_41 | 0.4 | n |  | TRUE
33 | bus_LV_2581-21_0_3_node_43 | 0.4 | n |  | TRUE
34 | bus_LV_2581-21_0_3_node_65 | 0.4 | n |  | TRUE
35 | bus_LV_2581-21_0_3_node_38 | 0.4 | n |  | TRUE
36 | bus_LV_2581-21_0_3_node_54 | 0.4 | n |  | TRUE
37 | bus_LV_2581-21_0_3_node_37 | 0.4 | n |  | TRUE
38 | bus_LV_2581-21_0_3_node_22 | 0.4 | n |  | TRUE
39 | bus_LV_2581-21_0_3_node_23 | 0.4 | n |  | TRUE
40 | bus_LV_2581-21_0_3_node_24 | 0.4 | n |  | TRUE
41 | bus_LV_2581-21_0_3_node_25 | 0.4 | n |  | TRUE
42 | bus_LV_2581-21_0_3_node_26 | 0.4 | n |  | TRUE
43 | bus_LV_2581-21_0_3_node_59 | 0.4 | n |  | TRUE
44 | bus_LV_2581-21_0_3_node_63 | 0.4 | n |  | TRUE
45 | bus_LV_2581-21_0_3_node_66 | 0.4 | n |  | TRUE
46 | bus_LV_2581-21_0_3_node_45 | 0.4 | n |  | TRUE
47 | bus_LV_2581-21_0_3_node_28 | 0.4 | n |  | TRUE
48 | bus_LV_2581-21_0_3_node_29 | 0.4 | n |  | TRUE
49 | bus_LV_2581-21_0_3_node_30 | 0.4 | n |  | TRUE
50 | bus_LV_2581-21_0_3_node_32 | 0.4 | n |  | TRUE
51 | bus_LV_2581-21_0_3_node_67 | 0.4 | n |  | TRUE
52 | bus_LV_2581-21_0_3_node_51 | 0.4 | n |  | TRUE
53 | bus_LV_2581-21_0_3_node_68 | 0.4 | n |  | TRUE
54 | bus_LV_2581-21_0_3_node_40 | 0.4 | n |  | TRUE
55 | bus_LV_2581-21_0_3_node_36 | 0.4 | n |  | TRUE
56 | bus_LV_2581-21_0_3_node_64 | 0.4 | n |  | TRUE
57 | bus_LV_2581-21_0_3_node_46 | 0.4 | n |  | TRUE
58 | bus_LV_2581-21_0_3_node_47 | 0.4 | n |  | TRUE
59 | bus_LV_2581-21_0_3_node_62 | 0.4 | n |  | TRUE
60 | bus_LV_2581-21_0_3_node_61 | 0.4 | n |  | TRUE
61 | bus_LV_2581-21_0_3_node_55 | 0.4 | n |  | TRUE
62 | bus_MV_523_0_node_160 | 20 | n |  | TRUE

## load
| name | bus | p_mw | q_mvar | const_z_percent | const_i_percent | sn_mva | scaling | in_service | type
0 | LV_2581-21_0_3_load_0 | 0 | 0.004823 | 0.0012087 | 0 | 0 |  | 1 | TRUE | wye
1 | LV_2581-21_0_3_load_1 | 1 | 0.0053765 | 0.0013475 | 0 | 0 |  | 1 | TRUE | wye
2 | LV_2581-21_0_3_load_2 | 2 | 0.0051183 | 0.0012828 | 0 | 0 |  | 1 | TRUE | wye
3 | LV_2581-21_0_3_load_3 | 3 | 0.0055382 | 0.001388 | 0 | 0 |  | 1 | TRUE | wye
4 | LV_2581-21_0_3_load_4 | 4 | 0.0048319 | 0.001211 | 0 | 0 |  | 1 | TRUE | wye
5 | LV_2581-21_0_3_load_21 | 5 | 0.0055519 | 0.0013914 | 0 | 0 |  | 1 | TRUE | wye
6 | LV_2581-21_0_3_load_27 | 6 | 0.0053809 | 0.0013486 | 0 | 0 |  | 1 | TRUE | wye
7 | LV_2581-21_0_3_load_19 | 7 | 0.004807 | 0.0012047 | 0 | 0 |  | 1 | TRUE | wye
8 | LV_2581-21_0_3_load_44 | 8 | 0.0050998 | 0.0012781 | 0 | 0 |  | 1 | TRUE | wye
9 | LV_2581-21_0_3_load_5 | 9 | 0.0046401 | 0.0011629 | 0 | 0 |  | 1 | TRUE | wye
10 | LV_2581-21_0_3_load_6 | 10 | 0.0046408 | 0.0011631 | 0 | 0 |  | 1 | TRUE | wye
11 | LV_2581-21_0_3_load_8 | 12 | 0.0047373 | 0.0011873 | 0 | 0 |  | 1 | TRUE | wye
12 | LV_2581-21_0_3_load_10 | 13 | 0.0043161 | 0.0010817 | 0 | 0 |  | 1 | TRUE | wye
13 | LV_2581-21_0_3_load_11 | 14 | 0.0087519 | 0.0021934 | 0 | 0 |  | 1 | TRUE | wye
14 | LV_2581-21_0_3_load_20 | 15 | 0.0047393 | 0.0011878 | 0 | 0 |  | 1 | TRUE | wye
15 | LV_2581-21_0_3_load_33 | 18 | 0.0097236 | 0.002437 | 0 | 0 |  | 1 | TRUE | wye
16 | LV_2581-21_0_3_load_58 | 19 | 0.011294 | 0.0028306 | 0 | 0 |  | 1 | TRUE | wye
17 | LV_2581-21_0_3_load_18 | 20 | 0.0053628 | 0.001344 | 0 | 0 |  | 1 | TRUE | wye
18 | LV_2581-21_0_3_load_60 | 22 | 0.0053405 | 0.0013385 | 0 | 0 |  | 1 | TRUE | wye
19 | LV_2581-21_0_3_load_34 | 23 | 0.0080902 | 0.0020276 | 0 | 0 |  | 1 | TRUE | wye
20 | LV_2581-21_0_3_load_16 | 24 | 0.011294 | 0.0028306 | 0 | 0 |  | 1 | TRUE | wye
21 | LV_2581-21_0_3_load_12 | 25 | 0.0087415 | 0.0021908 | 0 | 0 |  | 1 | TRUE | wye
22 | LV_2581-21_0_3_load_13 | 26 | 0.0087613 | 0.0021958 | 0 | 0 |  | 1 | TRUE | wye
23 | LV_2581-21_0_3_load_17 | 29 | 0.011264 | 0.0028231 | 0 | 0 |  | 1 | TRUE | wye
24 | LV_2581-21_0_3_load_57 | 30 | 0.0096012 | 0.0024063 | 0 | 0 |  | 1 | TRUE | wye
25 | LV_2581-21_0_3_load_39 | 31 | 0.0071942 | 0.001803 | 0 | 0 |  | 1 | TRUE | wye
26 | LV_2581-21_0_3_load_41 | 32 | 0.0080402 | 0.0020151 | 0 | 0 |  | 1 | TRUE | wye
27 | LV_2581-21_0_3_load_65 | 34 | 0.0222 | 0.0055638 | 0 | 0 |  | 1 | TRUE | wye
28 | LV_2581-21_0_3_load_54 | 36 | 0.0077861 | 0.0019514 | 0 | 0 |  | 1 | TRUE | wye
29 | LV_2581-21_0_3_load_22 | 38 | 0.0019659 | 0.00049271 | 0 | 0 |  | 1 | TRUE | wye
30 | LV_2581-21_0_3_load_23 | 39 | 0.0052777 | 0.0013227 | 0 | 0 |  | 1 | TRUE | wye
31 | LV_2581-21_0_3_load_24 | 40 | 0.0058581 | 0.0014682 | 0 | 0 |  | 1 | TRUE | wye
32 | LV_2581-21_0_3_load_25 | 41 | 0.0054715 | 0.0013713 | 0 | 0 |  | 1 | TRUE | wye
33 | LV_2581-21_0_3_load_26 | 42 | 0.0058355 | 0.0014625 | 0 | 0 |  | 1 | TRUE | wye
34 | LV_2581-21_0_3_load_59 | 43 | 0.0052814 | 0.0013236 | 0 | 0 |  | 1 | TRUE | wye
35 | LV_2581-21_0_3_load_63 | 44 | 0.0016193 | 0.00040582 | 0 | 0 |  | 1 | TRUE | wye
36 | LV_2581-21_0_3_load_66 | 45 | 0.0058025 | 0.0014543 | 0 | 0 |  | 1 | TRUE | wye
37 | LV_2581-21_0_3_load_45 | 46 | 0.0035301 | 0.00088472 | 0 | 0 |  | 1 | TRUE | wye
38 | LV_2581-21_0_3_load_28 | 47 | 0.0095444 | 0.0023921 | 0 | 0 |  | 1 | TRUE | wye
39 | LV_2581-21_0_3_load_29 | 48 | 0.0029158 | 0.00073076 | 0 | 0 |  | 1 | TRUE | wye
40 | LV_2581-21_0_3_load_30 | 49 | 0.0088956 | 0.0022294 | 0 | 0 |  | 1 | TRUE | wye
41 | LV_2581-21_0_3_load_32 | 50 | 0.0093835 | 0.0023517 | 0 | 0 |  | 1 | TRUE | wye
42 | LV_2581-21_0_3_load_67 | 51 | 0.0016109 | 0.00040374 | 0 | 0 |  | 1 | TRUE | wye
43 | LV_2581-21_0_3_load_68 | 53 | 0.0048663 | 0.0012196 | 0 | 0 |  | 1 | TRUE | wye
44 | LV_2581-21_0_3_load_36 | 55 | 0.0087687 | 0.0021976 | 0 | 0 |  | 1 | TRUE | wye
45 | LV_2581-21_0_3_load_64 | 56 | 0.048242 | 0.012091 | 0 | 0 |  | 1 | TRUE | wye
46 | LV_2581-21_0_3_load_46 | 57 | 0.0050559 | 0.0012671 | 0 | 0 |  | 1 | TRUE | wye
47 | LV_2581-21_0_3_load_47 | 58 | 0.0031757 | 0.0007959 | 0 | 0 |  | 1 | TRUE | wye
48 | LV_2581-21_0_3_load_62 | 59 | 0.0016744 | 0.00041966 | 0 | 0 |  | 1 | TRUE | wye
49 | LV_2581-21_0_3_load_61 | 60 | 0.0027965 | 0.00070088 | 0 | 0 |  | 1 | TRUE | wye
50 | LV_2581-21_0_3_load_55 | 61 | 0.0065444 | 0.0016402 | 0 | 0 |  | 1 | TRUE | wye

## ext_grid
| name | bus | vm_pu | va_degree | slack_weight | in_service
0 |  | 16 | 1 | 0 | 1 | TRUE

## line
| name | std_type | from_bus | to_bus | length_km | r_ohm_per_km | x_ohm_per_km | c_nf_per_km | g_us_per_km | max_i_ka | df | parallel | type | in_service
0 | LV_2581-21_0_3_line_0 |  | 0 | 1 | 0.00052213 | 0.125 | 0.08 | 261 | 0 | 0.364 | 1 | 1 | cs | TRUE
1 | LV_2581-21_0_3_line_1 |  | 0 | 2 | 0.020181 | 0.125 | 0.08 | 261 | 0 | 0.364 | 1 | 1 | cs | TRUE
2 | LV_2581-21_0_3_line_2 |  | 1 | 3 | 0.0089444 | 0.125 | 0.08 | 261 | 0 | 0.364 | 1 | 1 | cs | TRUE
3 | LV_2581-21_0_3_line_3 |  | 2 | 4 | 0.01521 | 0.125 | 0.08 | 261 | 0 | 0.364 | 1 | 1 | cs | TRUE
4 | LV_2581-21_0_3_line_4 |  | 3 | 5 | 0.018992 | 0.125 | 0.08 | 261 | 0 | 0.364 | 1 | 1 | cs | TRUE
5 | LV_2581-21_0_3_line_5 |  | 4 | 6 | 0.00022674 | 0.125 | 0.08 | 261 | 0 | 0.364 | 1 | 1 | cs | TRUE
6 | LV_2581-21_0_3_line_6 |  | 5 | 7 | 0.0067553 | 0.125 | 0.08 | 261 | 0 | 0.364 | 1 | 1 | cs | TRUE
7 | LV_2581-21_0_3_line_7 |  | 6 | 8 | 0.0022579 | 0.125 | 0.08 | 261 | 0 | 0.364 | 1 | 1 | cs | TRUE
8 | LV_2581-21_0_3_line_8 |  | 7 | 20 | 0.00065839 | 0.125 | 0.08 | 261 | 0 | 0.364 | 1 | 1 | cs | TRUE
9 | LV_2581-21_0_3_line_9 |  | 8 | 46 | 0.02993 | 0.125 | 0.08 | 261 | 0 | 0.364 | 1 | 1 | cs | TRUE
10 | LV_2581-21_0_3_line_10 |  | 9 | 10 | 0.0046974 | 0.125 | 0.08 | 261 | 0 | 0.364 | 1 | 1 | cs | TRUE
11 | LV_2581-21_0_3_line_11 |  | 9 | 11 | 0.017766 | 0.125 | 0.08 | 261 | 0 | 0.364 | 1 | 1 | cs | TRUE
12 | LV_2581-21_0_3_line_12 |  | 10 | 12 | 0.012845 | 0.125 | 0.08 | 261 | 0 | 0.364 | 1 | 1 | cs | TRUE
13 | LV_2581-21_0_3_line_13 |  | 11 | 13 | 0.024909 | 0.125 | 0.08 | 261 | 0 | 0.364 | 1 | 1 | cs | TRUE
14 | LV_2581-21_0_3_line_14 |  | 11 | 14 | 0.018618 | 0.125 | 0.08 | 261 | 0 | 0.364 | 1 | 1 | cs | TRUE
15 | LV_2581-21_0_3_line_15 |  | 12 | 15 | 0.0047169 | 0.125 | 0.08 | 261 | 0 | 0.364 | 1 | 1 | cs | TRUE
16 | LV_2581-21_0_3_line_16 |  | 14 | 19 | 0.0044482 | 0.125 | 0.08 | 261 | 0 | 0.364 | 1 | 1 | cs | TRUE
17 | LV_2581-21_0_3_line_17 |  | 15 | 20 | 0.023256 | 0.125 | 0.08 | 261 | 0 | 0.364 | 1 | 1 | cs | TRUE
18 | LV_2581-21_0_3_line_18 |  | 16 | 17 | 0.025228 | 0.125 | 0.08 | 261 | 0 | 0.364 | 1 | 1 | cs | TRUE
19 | LV_2581-21_0_3_line_19 |  | 16 | 18 | 0.01925 | 0.125 | 0.08 | 261 | 0 | 0.364 | 1 | 2 | cs | TRUE
20 | LV_2581-21_0_3_line_20 |  | 17 | 21 | 0.028525 | 0.125 | 0.08 | 261 | 0 | 0.364 | 1 | 1 | cs | TRUE
21 | LV_2581-21_0_3_line_21 |  | 17 | 22 | 0.016739 | 0.125 | 0.08 | 261 | 0 | 0.364 | 1 | 1 | cs | TRUE
22 | LV_2581-21_0_3_line_22 |  | 18 | 23 | 0.018117 | 0.125 | 0.08 | 261 | 0 | 0.364 | 1 | 2 | cs | TRUE
23 | LV_2581-21_0_3_line_23 |  | 19 | 24 | 0.018662 | 0.125 | 0.08 | 261 | 0 | 0.364 | 1 | 1 | cs | TRUE
24 | LV_2581-21_0_3_line_24 |  | 21 | 36 | 0.024031 | 0.125 | 0.08 | 261 | 0 | 0.364 | 1 | 1 | cs | TRUE
25 | LV_2581-21_0_3_line_25 |  | 22 | 43 | 0.0050959 | 0.125 | 0.08 | 261 | 0 | 0.364 | 1 | 1 | cs | TRUE
26 | LV_2581-21_0_3_line_26 |  | 23 | 28 | 0.016289 | 0.125 | 0.08 | 261 | 0 | 0.364 | 1 | 2 | cs | TRUE
27 | LV_2581-21_0_3_line_27 |  | 24 | 27 | 0.0092525 | 0.125 | 0.08 | 261 | 0 | 0.364 | 1 | 1 | cs | TRUE
28 | LV_2581-21_0_3_line_28 |  | 25 | 26 | 0.010073 | 0.125 | 0.08 | 261 | 0 | 0.364 | 1 | 2 | cs | TRUE
29 | LV_2581-21_0_3_line_29 |  | 25 | 27 | 0.010436 | 0.125 | 0.08 | 261 | 0 | 0.364 | 1 | 2 | cs | TRUE
30 | LV_2581-21_0_3_line_30 |  | 26 | 28 | 0.019494 | 0.125 | 0.08 | 261 | 0 | 0.364 | 1 | 2 | cs | TRUE
31 | LV_2581-21_0_3_line_31 |  | 27 | 29 | 0.017466 | 0.125 | 0.08 | 261 | 0 | 0.364 | 1 | 1 | cs | TRUE
32 | LV_2581-21_0_3_line_32 |  | 28 | 30 | 0.012038 | 0.125 | 0.08 | 261 | 0 | 0.364 | 1 | 1 | cs | TRUE
33 | LV_2581-21_0_3_line_33 |  | 29 | 31 | 0.018737 | 0.125 | 0.08 | 261 | 0 | 0.364 | 1 | 1 | cs | TRUE
34 | LV_2581-21_0_3_line_34 |  | 30 | 32 | 0.018348 | 0.125 | 0.08 | 261 | 0 | 0.364 | 1 | 1 | cs | TRUE
35 | LV_2581-21_0_3_line_35 |  | 31 | 37 | 0.0024702 | 0.125 | 0.08 | 261 | 0 | 0.364 | 1 | 1 | cs | TRUE
36 | LV_2581-21_0_3_line_36 |  | 32 | 35 | 0.010321 | 0.125 | 0.08 | 261 | 0 | 0.364 | 1 | 1 | cs | TRUE
37 | LV_2581-21_0_3_line_37 |  | 33 | 34 | 0.038302 | 0.125 | 0.08 | 261 | 0 | 0.364 | 1 | 1 | cs | TRUE
38 | LV_2581-21_0_3_line_38 |  | 33 | 35 | 0.040291 | 0.125 | 0.08 | 261 | 0 | 0.364 | 1 | 1 | cs | TRUE
39 | LV_2581-21_0_3_line_39 |  | 36 | 61 | 0.017539 | 0.125 | 0.08 | 261 | 0 | 0.364 | 1 | 1 | cs | TRUE
40 | LV_2581-21_0_3_line_40 |  | 37 | 54 | 0.046951 | 0.125 | 0.08 | 261 | 0 | 0.364 | 1 | 1 | cs | TRUE
41 | LV_2581-21_0_3_line_41 |  | 37 | 55 | 0.014756 | 0.125 | 0.08 | 261 | 0 | 0.364 | 1 | 1 | cs | TRUE
42 | LV_2581-21_0_3_line_42 |  | 38 | 39 | 0.015088 | 0.125 | 0.08 | 261 | 0 | 0.364 | 1 | 1 | cs | TRUE
43 | LV_2581-21_0_3_line_43 |  | 38 | 40 | 0.015499 | 0.125 | 0.08 | 261 | 0 | 0.364 | 1 | 1 | cs | TRUE
44 | LV_2581-21_0_3_line_44 |  | 39 | 41 | 0.0037114 | 0.125 | 0.08 | 261 | 0 | 0.364 | 1 | 1 | cs | TRUE
45 | LV_2581-21_0_3_line_45 |  | 40 | 42 | 0.0051785 | 0.125 | 0.08 | 261 | 0 | 0.364 | 1 | 1 | cs | TRUE
46 | LV_2581-21_0_3_line_46 |  | 41 | 43 | 0.010532 | 0.125 | 0.08 | 261 | 0 | 0.364 | 1 | 1 | cs | TRUE
47 | LV_2581-21_0_3_line_47 |  | 42 | 44 | 0.015017 | 0.125 | 0.08 | 261 | 0 | 0.364 | 1 | 1 | cs | TRUE
48 | LV_2581-21_0_3_line_48 |  | 44 | 45 | 0.0041934 | 0.125 | 0.08 | 261 | 0 | 0.364 | 1 | 1 | cs | TRUE
49 | LV_2581-21_0_3_line_49 |  | 45 | 51 | 0.0023399 | 0.125 | 0.08 | 261 | 0 | 0.364 | 1 | 1 | cs | TRUE
50 | LV_2581-21_0_3_line_50 |  | 46 | 57 | 0.00074063 | 0.125 | 0.08 | 261 | 0 | 0.364 | 1 | 1 | cs | TRUE
51 | LV_2581-21_0_3_line_51 |  | 47 | 48 | 0.0028348 | 0.125 | 0.08 | 261 | 0 | 0.364 | 1 | 1 | cs | TRUE
52 | LV_2581-21_0_3_line_52 |  | 47 | 49 | 0.029677 | 0.125 | 0.08 | 261 | 0 | 0.364 | 1 | 1 | cs | TRUE
53 | LV_2581-21_0_3_line_53 |  | 49 | 50 | 0.0035538 | 0.125 | 0.08 | 261 | 0 | 0.364 | 1 | 1 | cs | TRUE
54 | LV_2581-21_0_3_line_54 |  | 50 | 51 | 0.022418 | 0.125 | 0.08 | 261 | 0 | 0.364 | 1 | 1 | cs | TRUE
55 | LV_2581-21_0_3_line_55 |  | 52 | 53 | 0.015615 | 0.125 | 0.08 | 261 | 0 | 0.364 | 1 | 1 | cs | TRUE
56 | LV_2581-21_0_3_line_56 |  | 52 | 54 | 0.004121 | 0.125 | 0.08 | 261 | 0 | 0.364 | 1 | 1 | cs | TRUE
57 | LV_2581-21_0_3_line_57 |  | 54 | 56 | 0.023356 | 0.125 | 0.08 | 261 | 0 | 0.364 | 1 | 1 | cs | TRUE
58 | LV_2581-21_0_3_line_58 |  | 57 | 58 | 0.00033528 | 0.125 | 0.08 | 261 | 0 | 0.364 | 1 | 1 | cs | TRUE
59 | LV_2581-21_0_3_line_59 |  | 58 | 59 | 0.012951 | 0.125 | 0.08 | 261 | 0 | 0.364 | 1 | 1 | cs | TRUE
60 | LV_2581-21_0_3_line_60 |  | 59 | 60 | 0.012949 | 0.125 | 0.08 | 261 | 0 | 0.364 | 1 | 1 | cs | TRUE

## trafo
| name | std_type | hv_bus | lv_bus | sn_mva | vn_hv_kv | vn_lv_kv | vk_percent | vkr_percent | pfe_kw | i0_percent | shift_degree | tap_side | tap_neutral | tap_min | tap_max | tap_step_percent | tap_step_degree | tap_pos | tap_phase_shifter | parallel | df | in_service
0 | LV_2581-21_0_3_trafo_9 | 0.63 MVA 20/0.4 kV | 62 | 16 | 0.63 | 20 | 0.4 | 6 | 1.206 | 1.65 | 0.2619 | 150 | hv | 0 | -2 | 2 | 2.5 | 0 | 0 | FALSE | 1 | 1 | TRUE

## line_geodata
| x0 | y0 | x1 | y1 | x2 | y2 | x3 | y3
0 | 2635835.7102 | 1243864.3443 | 2635835.3788 | 1243863.9408
1 | 2635835.3788 | 1243863.9408 | 2635822.5693 | 1243848.3461
2 | 2635835.7102 | 1243864.3443 | 2635836.4998 | 1243865.3056 | 2635841.5017 | 1243871.1603
3 | 2635812.9151 | 1243836.5927 | 2635822.5693 | 1243848.3461
4 | 2635853.8382 | 1243885.6004 | 2635841.5017 | 1243871.1603
5 | 2635812.9151 | 1243836.5927 | 2635812.7712 | 1243836.4174
6 | 2635858.2261 | 1243890.7366 | 2635853.8382 | 1243885.6004
7 | 2635812.7712 | 1243836.4174 | 2635811.338 | 1243834.6727
8 | 2635858.6538 | 1243891.2371 | 2635858.2261 | 1243890.7366
9 | 2635793.176 | 1243810.9123 | 2635794.9979 | 1243813.7998 | 2635802.899 | 1243824.3987 | 2635811.338 | 1243834.6727
10 | 2635890.9965 | 1243923.1893 | 2635887.5672 | 1243919.979
11 | 2635903.8992 | 1243935.4024 | 2635895.6043 | 1243927.5027 | 2635890.9965 | 1243923.1893
12 | 2635887.5672 | 1243919.979 | 2635878.1896 | 1243911.2005
13 | 2635903.8992 | 1243935.4024 | 2635890.0957 | 1243956.1372
14 | 2635903.8992 | 1243935.4024 | 2635917.9118 | 1243947.6618
15 | 2635874.746 | 1243907.977 | 2635878.1896 | 1243911.2005
16 | 2635921.2596 | 1243950.5908 | 2635917.9118 | 1243947.6618
17 | 2635874.746 | 1243907.977 | 2635865.8024 | 1243899.6046 | 2635858.6538 | 1243891.2371
18 | 2635938.5974 | 1243882.2 | 2635924.9345 | 1243903.4311
19 | 2635924.9345 | 1243903.4311 | 2635939.2529 | 1243916.2982
20 | 2635938.5974 | 1243882.2 | 2635958.156 | 1243899.4406 | 2635960.0657 | 1243901.0532
21 | 2635938.5974 | 1243882.2 | 2635925.9484 | 1243871.2364
22 | 2635952.7285 | 1243928.408 | 2635939.2529 | 1243916.2982
23 | 2635935.3132 | 1243962.869 | 2635922.301 | 1243951.5018 | 2635921.2596 | 1243950.5908
24 | 2635960.0657 | 1243901.0532 | 2635974.3818 | 1243881.7518
25 | 2635922.2586 | 1243867.7335 | 2635923.6 | 1243869.2009 | 2635925.9484 | 1243871.2364
26 | 2635964.8442 | 1243939.2958 | 2635952.7285 | 1243928.408
27 | 2635942.2813 | 1243968.9562 | 2635935.3132 | 1243962.869
28 | 2635952.8847 | 1243951.4004 | 2635947.6768 | 1243960.0231
29 | 2635942.2813 | 1243968.9562 | 2635947.6768 | 1243960.0231
30 | 2635964.8442 | 1243939.2958 | 2635961.3752 | 1243943.1106 | 2635958.7541 | 1243941.6827 | 2635952.8847 | 1243951.4004
31 | 2635942.2813 | 1243968.9562 | 2635955.4334 | 1243980.4496
32 | 2635964.8442 | 1243939.2958 | 2635974.8375 | 1243946.0079
33 | 2635969.542 | 1243992.779 | 2635955.4334 | 1243980.4496
34 | 2635974.8375 | 1243946.0079 | 2635990.0687 | 1243956.2381
35 | 2635971.4021 | 1243994.4045 | 2635969.542 | 1243992.779
36 | 2635998.6368 | 1243961.993 | 2635990.0687 | 1243956.2381
37 | 2635998.5986 | 1243933.3964 | 2636021.4021 | 1243902.6217
38 | 2635998.5986 | 1243933.3964 | 2636009.9891 | 1243942.9717 | 2636012.7033 | 1243945.2563 | 2635998.6368 | 1243961.993
39 | 2635974.3818 | 1243881.7518 | 2635984.8305 | 1243867.6646
40 | 2636007.72 | 1244024.2883 | 2635971.4021 | 1243994.4045
41 | 2635971.4021 | 1243994.4045 | 2635980.8946 | 1243983.1076
42 | 2635902.5495 | 1243846.0111 | 2635905.5 | 1243849.4008 | 2635912.6482 | 1243857.2204
43 | 2635892.3739 | 1243834.3205 | 2635902.5495 | 1243846.0111
44 | 2635915.1523 | 1243859.9597 | 2635912.6482 | 1243857.2204
45 | 2635892.3739 | 1243834.3205 | 2635888.974 | 1243830.4144
46 | 2635922.2586 | 1243867.7335 | 2635915.1523 | 1243859.9597
47 | 2635888.974 | 1243830.4144 | 2635879.3006 | 1243819.3008 | 2635879.1151 | 1243819.0871
48 | 2635876.3661 | 1243815.9205 | 2635879.1151 | 1243819.0871
49 | 2635874.8322 | 1243814.1535 | 2635876.3661 | 1243815.9205
50 | 2635793.176 | 1243810.9123 | 2635792.7808 | 1243810.286
51 | 2635836.4931 | 1243769.9893 | 2635838.3515 | 1243772.13
52 | 2635857.8062 | 1243794.5406 | 2635838.3515 | 1243772.13
53 | 2635857.8062 | 1243794.5406 | 2635860.1359 | 1243797.2243
54 | 2635874.8322 | 1243814.1535 | 2635860.1359 | 1243797.2243
55 | 2636004.9433 | 1244027.3402 | 2636001.5123 | 1244031.1107 | 2635994.6867 | 1244039.1123
56 | 2636007.72 | 1244024.2883 | 2636004.9433 | 1244027.3402
57 | 2636007.72 | 1244024.2883 | 2636012.0487 | 1244019.5226 | 2636023.3449 | 1244006.929
58 | 2635792.7808 | 1243810.286 | 2635792.6019 | 1243810.0024
59 | 2635792.6019 | 1243810.0024 | 2635785.691 | 1243799.0491
60 | 2635779.2169 | 1243787.8566 | 2635781.0973 | 1243791.7685 | 2635785.691 | 1243799.0491

## bus_geodata
| x | y | coords
0 | 2635835.3788 | 1243863.9408
1 | 2635835.7102 | 1243864.3443
2 | 2635822.5693 | 1243848.3461
3 | 2635841.5017 | 1243871.1603
4 | 2635812.9151 | 1243836.5927
5 | 2635853.8382 | 1243885.6004
6 | 2635812.7712 | 1243836.4174
7 | 2635858.2261 | 1243890.7366
8 | 2635811.338 | 1243834.6727
9 | 2635890.9965 | 1243923.1893
10 | 2635887.5672 | 1243919.979
11 | 2635903.8992 | 1243935.4024
12 | 2635878.1896 | 1243911.2005
13 | 2635890.0957 | 1243956.1372
14 | 2635917.9118 | 1243947.6618
15 | 2635874.746 | 1243907.977
16 | 2635924.9345 | 1243903.4311
17 | 2635938.5974 | 1243882.2
18 | 2635939.2529 | 1243916.2982
19 | 2635921.2596 | 1243950.5908
20 | 2635858.6538 | 1243891.2371
21 | 2635960.0657 | 1243901.0532
22 | 2635925.9484 | 1243871.2364
23 | 2635952.7285 | 1243928.408
24 | 2635935.3132 | 1243962.869
25 | 2635947.6768 | 1243960.0231
26 | 2635952.8847 | 1243951.4004
27 | 2635942.2813 | 1243968.9562
28 | 2635964.8442 | 1243939.2958
29 | 2635955.4334 | 1243980.4496
30 | 2635974.8375 | 1243946.0079
31 | 2635969.542 | 1243992.779
32 | 2635990.0687 | 1243956.2381
33 | 2635998.5986 | 1243933.3964
34 | 2636021.4021 | 1243902.6217
35 | 2635998.6368 | 1243961.993
36 | 2635974.3818 | 1243881.7518
37 | 2635971.4021 | 1243994.4045
38 | 2635902.5495 | 1243846.0111
39 | 2635912.6482 | 1243857.2204
40 | 2635892.3739 | 1243834.3205
41 | 2635915.1523 | 1243859.9597
42 | 2635888.974 | 1243830.4144
43 | 2635922.2586 | 1243867.7335
44 | 2635879.1151 | 1243819.0871
45 | 2635876.3661 | 1243815.9205
46 | 2635793.176 | 1243810.9123
47 | 2635838.3515 | 1243772.13
48 | 2635836.4931 | 1243769.9893
49 | 2635857.8062 | 1243794.5406
50 | 2635860.1359 | 1243797.2243
51 | 2635874.8322 | 1243814.1535
52 | 2636004.9433 | 1244027.3402
53 | 2635994.6867 | 1244039.1123
54 | 2636007.72 | 1244024.2883
55 | 2635980.8946 | 1243983.1076
56 | 2636023.3449 | 1244006.929
57 | 2635792.7808 | 1243810.286
58 | 2635792.6019 | 1243810.0024
59 | 2635785.691 | 1243799.0491
60 | 2635779.2169 | 1243787.8566
61 | 2635984.8305 | 1243867.6646
62 | 2635938.5974 | 1243882.2

## line_std_types
| c_nf_per_km | r_ohm_per_km | x_ohm_per_km | max_i_ka | type | q_mm2 | alpha | voltage_rating
NAYY 4x50 SE | 210 | 0.642 | 0.083 | 0.142 | cs | 50 | 0.00403 | LV
NAYY 4x120 SE | 264 | 0.225 | 0.08 | 0.242 | cs | 120 | 0.00403 | LV
NAYY 4x150 SE | 261 | 0.208 | 0.08 | 0.27 | cs | 150 | 0.00403 | LV
NA2XS2Y 1x95 RM/25 12/20 kV | 216 | 0.313 | 0.132 | 0.252 | cs | 95 | 0.00403 | MV
NA2XS2Y 1x185 RM/25 12/20 kV | 273 | 0.161 | 0.117 | 0.362 | cs | 185 | 0.00403 | MV
NA2XS2Y 1x240 RM/25 12/20 kV | 304 | 0.122 | 0.112 | 0.421 | cs | 240 | 0.00403 | MV
NA2XS2Y 1x95 RM/25 6/10 kV | 315 | 0.313 | 0.123 | 0.249 | cs | 95 | 0.00403 | MV
NA2XS2Y 1x185 RM/25 6/10 kV | 406 | 0.161 | 0.11 | 0.358 | cs | 185 | 0.00403 | MV
NA2XS2Y 1x240 RM/25 6/10 kV | 456 | 0.122 | 0.105 | 0.416 | cs | 240 | 0.00403 | MV
NA2XS2Y 1x150 RM/25 12/20 kV | 250 | 0.206 | 0.116 | 0.319 | cs | 150 | 0.00403 | MV
NA2XS2Y 1x120 RM/25 12/20 kV | 230 | 0.253 | 0.119 | 0.283 | cs | 120 | 0.00403 | MV
NA2XS2Y 1x70 RM/25 12/20 kV | 190 | 0.443 | 0.132 | 0.22 | cs | 70 | 0.00403 | MV
NA2XS2Y 1x150 RM/25 6/10 kV | 360 | 0.206 | 0.11 | 0.315 | cs | 150 | 0.00403 | MV
NA2XS2Y 1x120 RM/25 6/10 kV | 340 | 0.253 | 0.113 | 0.28 | cs | 120 | 0.00403 | MV
NA2XS2Y 1x70 RM/25 6/10 kV | 280 | 0.443 | 0.123 | 0.217 | cs | 70 | 0.00403 | MV
N2XS(FL)2Y 1x120 RM/35 64/110 kV | 112 | 0.153 | 0.166 | 0.366 | cs | 120 | 0.00393 | HV
N2XS(FL)2Y 1x185 RM/35 64/110 kV | 125 | 0.099 | 0.156 | 0.457 | cs | 185 | 0.00393 | HV
N2XS(FL)2Y 1x240 RM/35 64/110 kV | 135 | 0.075 | 0.149 | 0.526 | cs | 240 | 0.00393 | HV
N2XS(FL)2Y 1x300 RM/35 64/110 kV | 144 | 0.06 | 0.144 | 0.588 | cs | 300 | 0.00393 | HV
15-AL1/3-ST1A 0.4 | 11 | 1.8769 | 0.35 | 0.105 | ol | 16 | 0.00403 | LV
24-AL1/4-ST1A 0.4 | 11.25 | 1.2012 | 0.335 | 0.14 | ol | 24 | 0.00403 | LV
48-AL1/8-ST1A 0.4 | 12.2 | 0.5939 | 0.3 | 0.21 | ol | 48 | 0.00403 | LV
94-AL1/15-ST1A 0.4 | 13.2 | 0.306 | 0.29 | 0.35 | ol | 94 | 0.00403 | LV
34-AL1/6-ST1A 10.0 | 9.7 | 0.8342 | 0.36 | 0.17 | ol | 34 | 0.00403 | MV
48-AL1/8-ST1A 10.0 | 10.1 | 0.5939 | 0.35 | 0.21 | ol | 48 | 0.00403 | MV
70-AL1/11-ST1A 10.0 | 10.4 | 0.4132 | 0.339 | 0.29 | ol | 70 | 0.00403 | MV
94-AL1/15-ST1A 10.0 | 10.75 | 0.306 | 0.33 | 0.35 | ol | 94 | 0.00403 | MV
122-AL1/20-ST1A 10.0 | 11.1 | 0.2376 | 0.323 | 0.41 | ol | 122 | 0.00403 | MV
149-AL1/24-ST1A 10.0 | 11.25 | 0.194 | 0.315 | 0.47 | ol | 149 | 0.00403 | MV
34-AL1/6-ST1A 20.0 | 9.15 | 0.8342 | 0.382 | 0.17 | ol | 34 | 0.00403 | MV
48-AL1/8-ST1A 20.0 | 9.5 | 0.5939 | 0.372 | 0.21 | ol | 48 | 0.00403 | MV
70-AL1/11-ST1A 20.0 | 9.7 | 0.4132 | 0.36 | 0.29 | ol | 70 | 0.00403 | MV
94-AL1/15-ST1A 20.0 | 10 | 0.306 | 0.35 | 0.35 | ol | 94 | 0.00403 | MV
122-AL1/20-ST1A 20.0 | 10.3 | 0.2376 | 0.344 | 0.41 | ol | 122 | 0.00403 | MV
149-AL1/24-ST1A 20.0 | 10.5 | 0.194 | 0.337 | 0.47 | ol | 149 | 0.00403 | MV
184-AL1/30-ST1A 20.0 | 10.75 | 0.1571 | 0.33 | 0.535 | ol | 184 | 0.00403 | MV
243-AL1/39-ST1A 20.0 | 11 | 0.1188 | 0.32 | 0.645 | ol | 243 | 0.00403 | MV
48-AL1/8-ST1A 110.0 | 8 | 0.5939 | 0.46 | 0.21 | ol | 48 | 0.00403 | HV
70-AL1/11-ST1A 110.0 | 8.4 | 0.4132 | 0.45 | 0.29 | ol | 70 | 0.00403 | HV
94-AL1/15-ST1A 110.0 | 8.65 | 0.306 | 0.44 | 0.35 | ol | 94 | 0.00403 | HV
122-AL1/20-ST1A 110.0 | 8.5 | 0.2376 | 0.43 | 0.41 | ol | 122 | 0.00403 | HV
149-AL1/24-ST1A 110.0 | 8.75 | 0.194 | 0.41 | 0.47 | ol | 149 | 0.00403 | HV
184-AL1/30-ST1A 110.0 | 8.8 | 0.1571 | 0.4 | 0.535 | ol | 184 | 0.00403 | HV
243-AL1/39-ST1A 110.0 | 9 | 0.1188 | 0.39 | 0.645 | ol | 243 | 0.00403 | HV
305-AL1/39-ST1A 110.0 | 9.2 | 0.0949 | 0.38 | 0.74 | ol | 305 | 0.00403 | HV
490-AL1/64-ST1A 110.0 | 9.75 | 0.059 | 0.37 | 0.96 | ol | 490 | 0.00403 | HV
679-AL1/86-ST1A 110.0 | 9.95 | 0.042 | 0.36 | 1.15 | ol | 679 | 0.00403 | HV
490-AL1/64-ST1A 220.0 | 10 | 0.059 | 0.285 | 0.96 | ol | 490 | 0.00403 | HV
679-AL1/86-ST1A 220.0 | 11.7 | 0.042 | 0.275 | 1.15 | ol | 679 | 0.00403 | HV
490-AL1/64-ST1A 380.0 | 11 | 0.059 | 0.253 | 0.96 | ol | 490 | 0.00403 | HV
679-AL1/86-ST1A 380.0 | 14.6 | 0.042 | 0.25 | 1.15 | ol | 679 | 0.00403 | HV

## trafo_std_types
| i0_percent | pfe_kw | vkr_percent | sn_mva | vn_lv_kv | vn_hv_kv | vk_percent | shift_degree | vector_group | tap_side | tap_neutral | tap_min | tap_max | tap_step_degree | tap_step_percent | tap_phase_shifter
160 MVA 380/110 kV | 0.06 | 60 | 0.25 | 160 | 110 | 380 | 12.2 | 0 | Yy0 | hv | 0 | -9 | 9 | 0 | 1.5 | FALSE
100 MVA 220/110 kV | 0.06 | 55 | 0.26 | 100 | 110 | 220 | 12 | 0 | Yy0 | hv | 0 | -9 | 9 | 0 | 1.5 | FALSE
63 MVA 110/20 kV | 0.04 | 22 | 0.32 | 63 | 20 | 110 | 18 | 150 | YNd5 | hv | 0 | -9 | 9 | 0 | 1.5 | FALSE
40 MVA 110/20 kV | 0.05 | 18 | 0.34 | 40 | 20 | 110 | 16.2 | 150 | YNd5 | hv | 0 | -9 | 9 | 0 | 1.5 | FALSE
25 MVA 110/20 kV | 0.07 | 14 | 0.41 | 25 | 20 | 110 | 12 | 150 | YNd5 | hv | 0 | -9 | 9 | 0 | 1.5 | FALSE
63 MVA 110/10 kV | 0.04 | 22 | 0.32 | 63 | 10 | 110 | 18 | 150 | YNd5 | hv | 0 | -9 | 9 | 0 | 1.5 | FALSE
40 MVA 110/10 kV | 0.05 | 18 | 0.34 | 40 | 10 | 110 | 16.2 | 150 | YNd5 | hv | 0 | -9 | 9 | 0 | 1.5 | FALSE
25 MVA 110/10 kV | 0.07 | 14 | 0.41 | 25 | 10 | 110 | 12 | 150 | YNd5 | hv | 0 | -9 | 9 | 0 | 1.5 | FALSE
0.25 MVA 20/0.4 kV | 0.32 | 0.8 | 1.44 | 0.25 | 0.4 | 20 | 6 | 150 | Yzn5 | hv | 0 | -2 | 2 | 0 | 2.5 | FALSE
0.4 MVA 20/0.4 kV | 0.3375 | 1.35 | 1.425 | 0.4 | 0.4 | 20 | 6 | 150 | Dyn5 | hv | 0 | -2 | 2 | 0 | 2.5 | FALSE
0.63 MVA 20/0.4 kV | 0.2619 | 1.65 | 1.206 | 0.63 | 0.4 | 20 | 6 | 150 | Dyn5 | hv | 0 | -2 | 2 | 0 | 2.5 | FALSE
0.25 MVA 10/0.4 kV | 0.24 | 0.6 | 1.2 | 0.25 | 0.4 | 10 | 4 | 150 | Dyn5 | hv | 0 | -2 | 2 | 0 | 2.5 | FALSE
0.4 MVA 10/0.4 kV | 0.2375 | 0.95 | 1.325 | 0.4 | 0.4 | 10 | 4 | 150 | Dyn5 | hv | 0 | -2 | 2 | 0 | 2.5 | FALSE
0.63 MVA 10/0.4 kV | 0.1873 | 1.18 | 1.0794 | 0.63 | 0.4 | 10 | 4 | 150 | Dyn5 | hv | 0 | -2 | 2 | 0 | 2.5 | FALSE

## trafo3w_std_types
| sn_hv_mva | sn_mv_mva | sn_lv_mva | vn_hv_kv | vn_mv_kv | vn_lv_kv | vk_hv_percent | vk_mv_percent | vk_lv_percent | vkr_hv_percent | vkr_mv_percent | vkr_lv_percent | pfe_kw | i0_percent | shift_mv_degree | shift_lv_degree | vector_group | tap_side | tap_neutral | tap_min | tap_max | tap_step_percent
63/25/38 MVA 110/20/10 kV | 63 | 25 | 38 | 110 | 20 | 10 | 10.4 | 10.4 | 10.4 | 0.28 | 0.32 | 0.35 | 35 | 0.89 | 0 | 0 | YN0yn0yn0 | hv | 0 | -10 | 10 | 1.2
63/25/38 MVA 110/10/10 kV | 63 | 25 | 38 | 110 | 10 | 10 | 10.4 | 10.4 | 10.4 | 0.28 | 0.32 | 0.35 | 35 | 0.89 | 0 | 0 | YN0yn0yn0 | hv | 0 | -10 | 10 | 1.2

## fuse_std_types
| fuse_type | i_rated_a | t_avg | t_min | t_total | x_avg | x_min | x_total
HV 100A | HV 100A | 100 | 0 | [10.0, 3.64, 0.854, 0.281, 0.1, 0.0531, 0.022, 0.01] | [10.0, 4.267, 1.21, 0.403, 0.1, 0.058, 0.022, 0.01] | 0 | [300.0, 350.0, 450.0, 550.0, 700.0, 850.0, 1200.0, 1752.0] | [600.0, 700.0, 900.0, 1150.0, 1665.0, 2000.0, 3000.0, 4313.0]
HV 10A | HV 10A | 10 | 0 | [10.0, 1675.0, 0.344, 0.156, 0.1, 0.0417, 0.0171, 0.01] | [10.0, 1.3, 0.3, 0.155, 0.1, 0.0555, 0.023, 0.01] | 0 | [30.0, 32.0, 35.0, 37.0, 39.0, 50.0, 70.0, 88.0] | [60.0, 70.0, 80.0, 87.0, 94.0, 110.0, 150.0, 216.0]
HV 125A | HV 125A | 125 | 0 | [10.0, 1.82, 0.344, 0.1, 0.0467, 0.0269, 0.01] | [10.0, 2.478, 0.426, 0.1, 0.0427, 0.0211, 0.01] | 0 | [375.0, 500.0, 700.0, 925.0, 1200.0, 1500.0, 2341.0] | [750.0, 1000.0, 1500.0, 2200.0, 3000.0, 4000.0, 5765.0]
HV 160A | HV 160A | 160 | 0 | [10.0, 4.15, 1.03, 0.198, 0.1, 0.051, 0.0172, 0.01] | [10.0, 2.3, 0.734, 0.274, 0.1, 0.046, 0.0177, 0.01] | 0 | [480.0, 550.0, 700.0, 1000.0, 1260.0, 1600.0, 2500.0, 3227.0] | [960.0, 1300.0, 1700.0, 2200.0, 2996.0, 4000.0, 6000.0, 7946.0]
HV 16A | HV 16A | 16 | 0 | [10.0, 0.352, 0.164, 0.1, 0.0649, 0.0342, 0.01] | [10.0, 2.34, 0.722, 0.181, 0.1, 0.055, 0.0296, 0.01] | 0 | [48.0, 60.0, 65.0, 71.0, 80.0, 100.0, 162.0] | [96.0, 110.0, 125.0, 150.0, 168.0, 200.0, 250.0, 398.0]
HV 200A | HV 200A | 200 | 0 | [10.0, 4.267, 1.21, 0.403, 0.1, 0.058, 0.022, 0.01] | [10.0, 3.73, 1.654, 0.328, 0.1, 0.0531, 0.019, 0.01] | 0 | [600.0, 700.0, 900.0, 1150.0, 1665.0, 2000.0, 3000.0, 4313.0] | [1200.0, 1500.0, 1800.0, 2700.0, 3960.0, 5000.0, 7500.0, 10620.0]
HV 20A | HV 20A | 20 | 0 | [10.0, 1.3, 0.3, 0.155, 0.1, 0.0555, 0.023, 0.01] | [10.0, 1.3, 0.161, 0.1, 0.0611, 0.0399, 0.0141, 0.01] | 0 | [60.0, 70.0, 80.0, 87.0, 94.0, 110.0, 150.0, 216.0] | [120.0, 150.0, 200.0, 223.0, 260.0, 300.0, 450.0, 532.0]
HV 25A | HV 25A | 25 | 0 | [10.0, 2.512, 0.833, 0.299, 0.1, 0.0372, 0.0223, 0.01] | [10.0, 3.125, 0.597, 0.198, 0.1, 0.0378, 0.022, 0.01] | 0 | [75.0, 82.0, 90.0, 100.0, 124.0, 170.0, 200.0, 289.0] | [150.0, 170.0, 210.0, 250.0, 294.0, 400.0, 500.0, 711.0]
HV 31.5A | HV 31.5A | 31.5 | 0 | [10.0, 2.34, 0.722, 0.181, 0.1, 0.055, 0.0296, 0.01] | [10.0, 2.84, 0.368, 0.164, 0.1, 0.0621, 0.0378, 0.0195, 0.01] | 0 | [95.0, 110.0, 125.0, 150.0, 165.0, 200.0, 250.0, 390.0] | [189.0, 220.0, 300.0, 350.0, 393.0, 450.0, 530.0, 700.0, 960.0]
HV 40A | HV 40A | 40 | 0 | [10.0, 1.3, 0.161, 0.1, 0.0611, 0.0399, 0.0141, 0.01] | [10.0, 2.05, 0.369, 0.198, 0.1, 0.051, 0.0298, 0.01] | 0 | [120.0, 150.0, 200.0, 223.0, 260.0, 300.0, 450.0, 532.0] | [240.0, 300.0, 400.0, 450.0, 530.0, 650.0, 800.0, 1311.0]
HV 50A | HV 50A | 50 | 0 | [10.0, 3.215, 0.597, 0.198, 0.1, 0.0378, 0.022, 0.01] | [10.0, 3.64, 0.854, 0.281, 0.1, 0.0531, 0.022, 0.01] | 0 | [150.0, 170.0, 210.0, 250.0, 294.0, 400.0, 500.0, 711.0] | [300.0, 350.0, 450.0, 550.0, 700.0, 850.0, 1200.0, 1752.0]
HV 6.3A | HV 6.3A | 6.3 | 0 | [10.0, 1.39, 0.344, 0.168, 0.1, 0.056, 0.0263, 0.01] | [10.0, 1.711, 0.516, 0.198, 0.1, 0.0634, 0.0303, 0.01] | 0 | [19.0, 19.5, 20.4, 20.8, 22.0, 25.0, 32.0, 48.0] | [38.0, 40.0, 43.0, 48.0, 53.0, 60.0, 75.0, 118.0]
HV 63A | HV 63A | 63 | 0 | [10.0, 2.84, 0.368, 0.164, 0.1, 0.0621, 0.0378, 0.0195, 0.01] | [10.0, 1.82, 0.344, 0.1, 0.0467, 0.0269, 0.01] | 0 | [189.0, 220.0, 300.0, 350.0, 393.0, 450.0, 530.0, 700.0, 961.0] | [378.0, 500.0, 700.0, 934.0, 1200.0, 1500.0, 2366.0]
HV 80A | HV 80A | 80 | 0 | [10.0, 2.05, 0.369, 0.198, 0.1, 0.051, 0.0298, 0.01] | [10.0, 4.15, 1.03, 0.198, 0.1, 0.051, 0.0172, 0.01] | 0 | [240.0, 300.0, 400.0, 450.0, 530.0, 650.0, 800.0, 1311.0] | [480.0, 550.0, 700.0, 1000.0, 1260.0, 1600.0, 2500.0, 3227.0]
Siemens NH-1-100 | Siemens NH-1-100 | 100 | [5400.0, 2000.0, 400.0, 20.0, 1.0, 0.2, 0.012, 0.004] | 0 | 0 | [150.0, 190.0, 250.0, 430.0, 900.0, 1250.0, 2700.0, 3600.0] | 0 | 0
Siemens NH-1-125 | Siemens NH-1-125 | 125 | [4800.0, 120.0, 7.0, 0.1, 0.004] | 0 | 0 | [180.0, 400.0, 740.0, 2000.0, 4250.0] | 0 | 0
Siemens NH-1-16 | Siemens NH-1-16 | 16 | [4000.0, 400.0, 2.0, 0.1, 0.04, 0.01] | 0 | 0 | [26.0, 35.0, 75.0, 150.0, 200.0, 300.0] | 0 | 0
Siemens NH-1-160 | Siemens NH-1-160 | 160 | [4800.0, 120.0, 7.0, 0.1, 0.004] | 0 | 0 | [210.0, 500.0, 900.0, 2300.0, 5000.0] | 0 | 0
Siemens NH-1-25 | Siemens NH-1-25 | 25 | [4000.0, 1000.0, 10.0, 0.2, 0.02, 0.01] | 0 | 0 | [40.0, 50.0, 100.0, 210.0, 400.0, 500.0] | 0 | 0
Siemens NH-1-50 | Siemens NH-1-50 | 50 | [4000.0, 40.0, 4.0, 1.0, 0.02, 0.01] | 0 | 0 | [86.0, 200.0, 300.0, 400.0, 1000.0, 1280.0] | 0 | 0
Siemens NH-1-63 | Siemens NH-1-63 | 63 | [4000.0, 100.0, 10.0, 2.0, 0.04, 0.01] | 0 | 0 | [100.0, 200.0, 300.0, 400.0, 1000.0, 1500.0] | 0 | 0
Siemens NH-1-80 | Siemens NH-1-80 | 80 | [4800.0, 120.0, 7.0, 0.1, 0.01] | 0 | 0 | [150.58, 250.0, 450.0, 1150.0, 2470.0] | 0 | 0
Siemens NH-2-1000 | Siemens NH-2-1000 | 1000 | [4800.0, 120.0, 7.0, 0.1, 0.004] | 0 | 0 | [1900.0, 3500.0, 8400.0, 24000.0, 52000.0] | 0 | 0
Siemens NH-2-200 | Siemens NH-2-200 | 200 | [4800.0, 120.0, 7.0, 0.1, 0.004] | 0 | 0 | [280.0, 650.0, 1200.0, 3000.0, 7000.0] | 0 | 0
Siemens NH-2-224 | Siemens NH-2-224 | 224 | [4800.0, 120.0, 7.0, 0.2, 0.04, 0.004] | 0 | 0 | [400.0, 750.0, 1453.0, 3025.0, 4315.0, 7600.0] | 0 | 0
Siemens NH-2-250 | Siemens NH-2-250 | 250 | [4800.0, 120.0, 7.0, 0.1, 0.004] | 0 | 0 | [450.0, 800.0, 1650.0, 4000.0, 8500.0] | 0 | 0
Siemens NH-2-315 | Siemens NH-2-315 | 315 | [4800.0, 120.0, 7.0, 0.1, 0.004] | 0 | 0 | [550.0, 920.0, 1900.0, 5000.0, 11000.0] | 0 | 0
Siemens NH-2-355 | Siemens NH-2-355 | 355 | [4800.0, 120.0, 6.0, 0.1, 0.004] | 0 | 0 | [650.0, 1116.27, 2350.0, 5840.0, 12790.0] | 0 | 0
Siemens NH-2-400 | Siemens NH-2-400 | 400 | [4800.0, 120.0, 7.0, 0.1, 0.004] | 0 | 0 | [720.0, 1350.0, 2800.0, 6500.0, 15000.0] | 0 | 0
Siemens NH-2-425 | Siemens NH-2-425 | 425 | [4800.0, 120.0, 7.0, 0.1, 0.004] | 0 | 0 | [850.0, 1500.0, 3050.0, 7500.0, 16500.0] | 0 | 0
Siemens NH-2-630 | Siemens NH-2-630 | 630 | [4800.0, 120.0, 7.0, 0.1, 0.004] | 0 | 0 | [1200.0, 2000.0, 4800.0, 12000.0, 26000.0] | 0 | 0

## res_bus
| vm_pu | va_degree | p_mw | q_mvar
0 | 0.97821 | -0.42005 | 0.004823 | 0.0012087
1 | 0.97823 | -0.41966 | 0.0053765 | 0.0013475
2 | 0.97752 | -0.43354 | 0.0051183 | 0.0012828
3 | 0.97862 | -0.41203 | 0.0055382 | 0.001388
4 | 0.97708 | -0.4423 | 0.0048319 | 0.001211
5 | 0.97954 | -0.39393 | 0.0055519 | 0.0013914
6 | 0.97707 | -0.44241 | 0.0053809 | 0.0013486
7 | 0.9799 | -0.38682 | 0.004807 | 0.0012047
8 | 0.97702 | -0.44329 | 0.0050998 | 0.0012781
9 | 0.98301 | -0.32616 | 0.0046401 | 0.0011629
10 | 0.98265 | -0.33313 | 0.0046408 | 0.0011631
11 | 0.98444 | -0.29836 | 0 | 0
12 | 0.98173 | -0.35114 | 0.0047373 | 0.0011873
13 | 0.98434 | -0.30029 | 0.0043161 | 0.0010817
14 | 0.98601 | -0.26786 | 0.0087519 | 0.0021934
15 | 0.98141 | -0.35736 | 0.0047393 | 0.0011878
16 | 1 | 0 | -0.37308 | -0.094738
17 | 0.99795 | -0.039277 | 0 | 0
18 | 0.99753 | -0.046762 | 0.0097236 | 0.002437
19 | 0.98643 | -0.2599 | 0.011294 | 0.0028306
20 | 0.97994 | -0.38607 | 0.0053628 | 0.001344
21 | 0.99758 | -0.046434 | 0 | 0
22 | 0.99681 | -0.061217 | 0.0053405 | 0.0013385
23 | 0.99529 | -0.089433 | 0.0080902 | 0.0020276
24 | 0.98835 | -0.22278 | 0.011294 | 0.0028306
25 | 0.99037 | -0.18374 | 0.0087415 | 0.0021908
26 | 0.99136 | -0.16482 | 0.0087613 | 0.0021958
27 | 0.9894 | -0.20257 | 0 | 0
28 | 0.99334 | -0.1268 | 0 | 0
29 | 0.9881 | -0.22759 | 0.011264 | 0.0028231
30 | 0.9929 | -0.13527 | 0.0096012 | 0.0024063
31 | 0.98691 | -0.25072 | 0.0071942 | 0.001803
32 | 0.99239 | -0.14509 | 0.0080402 | 0.0020151
33 | 0.99137 | -0.165 | 0 | 0
34 | 0.99059 | -0.18009 | 0.0222 | 0.0055638
35 | 0.99218 | -0.14915 | 0 | 0
36 | 0.99726 | -0.052468 | 0.0077861 | 0.0019514
37 | 0.98677 | -0.25346 | 0 | 0
38 | 0.99493 | -0.097317 | 0.0019659 | 0.00049271
39 | 0.99567 | -0.083132 | 0.0052777 | 0.0013227
40 | 0.9942 | -0.11137 | 0.0058581 | 0.0014682
41 | 0.99587 | -0.079301 | 0.0054715 | 0.0013713
42 | 0.99399 | -0.11554 | 0.0058355 | 0.0014625
43 | 0.99648 | -0.067428 | 0.0052814 | 0.0013236
44 | 0.99344 | -0.12608 | 0.0016193 | 0.00040582
45 | 0.9933 | -0.12891 | 0.0058025 | 0.0014543
46 | 0.97657 | -0.45216 | 0.0035301 | 0.00088472
47 | 0.99219 | -0.15032 | 0.0095444 | 0.0023921
48 | 0.99218 | -0.15046 | 0.0029158 | 0.00073076
49 | 0.99253 | -0.14377 | 0.0088956 | 0.0022294
50 | 0.9926 | -0.14243 | 0.0093835 | 0.0023517
51 | 0.99323 | -0.13024 | 0.0016109 | 0.00040374
52 | 0.98445 | -0.29856 | 0 | 0
53 | 0.98438 | -0.29992 | 0.0048663 | 0.0012196
54 | 0.98447 | -0.2982 | 0 | 0
55 | 0.98665 | -0.25577 | 0.0087687 | 0.0021976
56 | 0.98343 | -0.31848 | 0.048242 | 0.012091
57 | 0.97657 | -0.45234 | 0.0050559 | 0.0012671
58 | 0.97656 | -0.45238 | 0.0031757 | 0.0007959
59 | 0.97651 | -0.45344 | 0.0016744 | 0.00041966
60 | 0.97648 | -0.4541 | 0.0027965 | 0.00070088
61 | 0.99716 | -0.05448 | 0.0065444 | 0.0016402
62 | 0.99998 | 149.9956 | 0 | 0

## res_line
| p_from_mw | q_from_mvar | p_to_mw | q_to_mvar | pl_mw | ql_mvar | i_from_ka | i_to_ka | i_ka | vm_from_pu | va_from_degree | vm_to_pu | va_to_degree | loading_percent
0 | -0.041532 | -0.010425 | 0.041532 | 0.010426 | 7.8164e-07 | 4.9369e-07 | 0.063182 | 0.063182 | 0.063182 | 0.97821 | -0.42005 | 0.97823 | -0.41966 | 17.3578
1 | 0.036709 | 0.0092164 | -0.036685 | -0.0092016 | 2.3603e-05 | 1.4852e-05 | 0.055846 | 0.055846 | 0.055846 | 0.97821 | -0.42005 | 0.97752 | -0.43354 | 15.3423
2 | -0.046909 | -0.011773 | 0.046926 | 0.011784 | 1.7081e-05 | 1.0819e-05 | 0.071361 | 0.071361 | 0.071361 | 0.97823 | -0.41966 | 0.97862 | -0.41203 | 19.6046
3 | 0.031567 | 0.0079188 | -0.031554 | -0.0079106 | 1.3172e-05 | 8.2392e-06 | 0.048055 | 0.048055 | 0.048055 | 0.97752 | -0.43354 | 0.97708 | -0.4423 | 13.2019
4 | -0.052464 | -0.013172 | 0.052509 | 0.013201 | 4.5333e-05 | 2.8774e-05 | 0.079782 | 0.079782 | 0.079782 | 0.97862 | -0.41203 | 0.97954 | -0.39393 | 21.918
5 | 0.026722 | 0.0066996 | -0.026722 | -0.0066995 | 1.4082e-07 | 8.7286e-08 | 0.040696 | 0.040696 | 0.040696 | 0.97708 | -0.4423 | 0.97707 | -0.44241 | 11.1802
6 | -0.058061 | -0.014592 | 0.058081 | 0.014605 | 1.9714e-05 | 1.2532e-05 | 0.088215 | 0.088215 | 0.088215 | 0.97954 | -0.39393 | 0.9799 | -0.38682 | 24.235
7 | 0.021341 | 0.0053509 | -0.02134 | -0.0053504 | 8.9442e-07 | 5.4415e-07 | 0.032501 | 0.032501 | 0.032501 | 0.97707 | -0.44241 | 0.97702 | -0.44329 | 8.9289
8 | -0.062888 | -0.015809 | 0.06289 | 0.015811 | 2.2525e-06 | 1.4333e-06 | 0.095515 | 0.095515 | 0.095515 | 0.9799 | -0.38682 | 0.97994 | -0.38607 | 26.2404
9 | 0.01624 | 0.0040722 | -0.016233 | -0.0040682 | 6.8664e-06 | 4.0199e-06 | 0.024734 | 0.024734 | 0.024734 | 0.97702 | -0.44329 | 0.97657 | -0.45216 | 6.7952
10 | 0.082581 | 0.020827 | -0.082553 | -0.020809 | 2.7547e-05 | 1.757e-05 | 0.12505 | 0.12505 | 0.12505 | 0.98301 | -0.32616 | 0.98265 | -0.33313 | 34.3549
11 | -0.087221 | -0.02199 | 0.087337 | 0.022064 | 0.00011622 | 7.4154e-05 | 0.13208 | 0.13208 | 0.13208 | 0.98301 | -0.32616 | 0.98444 | -0.29836 | 36.2845
12 | 0.077912 | 0.019646 | -0.077845 | -0.019604 | 6.7099e-05 | 4.2781e-05 | 0.11802 | 0.11802 | 0.11802 | 0.98265 | -0.33313 | 0.98173 | -0.35114 | 32.4242
13 | 0.0043165 | 0.0010816 | -0.0043161 | -0.0010817 | 3.9764e-07 | -6.2183e-08 | 0.0065244 | 0.0065246 | 0.0065246 | 0.98444 | -0.29836 | 0.98434 | -0.30029 | 1.7925
14 | -0.091653 | -0.023146 | 0.091788 | 0.023231 | 0.00013412 | 8.5601e-05 | 0.1386 | 0.1386 | 0.1386 | 0.98444 | -0.29836 | 0.98601 | -0.26786 | 38.0769
15 | 0.073108 | 0.018416 | -0.073086 | -0.018402 | 2.1733e-05 | 1.3849e-05 | 0.11084 | 0.11084 | 0.11084 | 0.98173 | -0.35114 | 0.98141 | -0.35736 | 30.4516
16 | -0.10054 | -0.025425 | 0.10058 | 0.025449 | 3.8442e-05 | 2.4546e-05 | 0.15181 | 0.15181 | 0.15181 | 0.98601 | -0.26786 | 0.98643 | -0.2599 | 41.7054
17 | 0.068347 | 0.017215 | -0.068253 | -0.017155 | 9.3708e-05 | 5.968e-05 | 0.10366 | 0.10366 | 0.10366 | 0.98141 | -0.35736 | 0.97994 | -0.38607 | 28.4776
18 | 0.089588 | 0.022627 | -0.08942 | -0.022519 | 0.00016828 | 0.00010737 | 0.13337 | 0.13337 | 0.13337 | 1 | 0 | 0.99795 | -0.039277 | 36.64
19 | 0.28184 | 0.072111 | -0.2812 | -0.071704 | 0.00063643 | 0.00040681 | 0.41991 | 0.41991 | 0.41991 | 1 | 0 | 0.99753 | -0.046762 | 57.6795
20 | 0.01434 | 0.0035968 | -0.014335 | -0.0035941 | 4.8911e-06 | 2.7578e-06 | 0.021383 | 0.021383 | 0.021383 | 0.99795 | -0.039277 | 0.99758 | -0.046434 | 5.8746
21 | 0.075079 | 0.018923 | -0.075001 | -0.018872 | 7.8722e-05 | 5.0163e-05 | 0.11199 | 0.11199 | 0.11199 | 0.99795 | -0.039277 | 0.99681 | -0.061217 | 30.7655
22 | 0.27148 | 0.069267 | -0.27092 | -0.06891 | 0.0005583 | 0.00035684 | 0.4054 | 0.4054 | 0.4054 | 0.99753 | -0.046762 | 0.99529 | -0.089433 | 55.6872
23 | -0.11187 | -0.02828 | 0.11207 | 0.028407 | 0.00019951 | 0.00012744 | 0.16884 | 0.16884 | 0.16884 | 0.98643 | -0.2599 | 0.98835 | -0.22278 | 46.3859
24 | 0.014335 | 0.0035941 | -0.014331 | -0.0035917 | 4.1206e-06 | 2.3235e-06 | 0.021383 | 0.021384 | 0.021384 | 0.99758 | -0.046434 | 0.99726 | -0.052468 | 5.8746
25 | 0.06966 | 0.017534 | -0.06964 | -0.017521 | 2.0675e-05 | 1.3165e-05 | 0.10401 | 0.10401 | 0.10401 | 0.99681 | -0.061217 | 0.99648 | -0.067428 | 28.5754
26 | 0.26283 | 0.066883 | -0.26236 | -0.066581 | 0.00047246 | 0.00030195 | 0.39331 | 0.39331 | 0.39331 | 0.99529 | -0.089433 | 0.99334 | -0.1268 | 54.0258
27 | -0.12337 | -0.031238 | 0.12349 | 0.031314 | 0.00011984 | 7.658e-05 | 0.18585 | 0.18585 | 0.18585 | 0.98835 | -0.22278 | 0.9894 | -0.20257 | 51.0572
28 | -0.21309 | -0.053975 | 0.21328 | 0.054099 | 0.00019385 | 0.00012381 | 0.32037 | 0.32037 | 0.32037 | 0.99037 | -0.18374 | 0.99136 | -0.16482 | 44.0064
29 | 0.20435 | 0.051784 | -0.20416 | -0.051666 | 0.0001847 | 0.00011794 | 0.30723 | 0.30723 | 0.30723 | 0.99037 | -0.18374 | 0.9894 | -0.20257 | 42.2023
30 | -0.22205 | -0.056294 | 0.22245 | 0.056554 | 0.00040657 | 0.0002597 | 0.33352 | 0.33352 | 0.33352 | 0.99136 | -0.16482 | 0.99334 | -0.1268 | 45.8127
31 | 0.080678 | 0.020352 | -0.080582 | -0.02029 | 9.6508e-05 | 6.1541e-05 | 0.12138 | 0.12138 | 0.12138 | 0.9894 | -0.20257 | 0.9881 | -0.22759 | 33.3474
32 | 0.039908 | 0.010027 | -0.039892 | -0.010017 | 1.6139e-05 | 1.0173e-05 | 0.059791 | 0.059791 | 0.059791 | 0.99334 | -0.1268 | 0.9929 | -0.13527 | 16.4262
33 | 0.069318 | 0.017467 | -0.069241 | -0.017418 | 7.6613e-05 | 4.8793e-05 | 0.10442 | 0.10442 | 0.10442 | 0.9881 | -0.22759 | 0.98691 | -0.25072 | 28.6872
34 | 0.030291 | 0.0076103 | -0.030277 | -0.0076014 | 1.4183e-05 | 8.8402e-06 | 0.045403 | 0.045403 | 0.045403 | 0.9929 | -0.13527 | 0.99239 | -0.14509 | 12.4732
35 | 0.062047 | 0.015615 | -0.062039 | -0.01561 | 8.1112e-06 | 5.1596e-06 | 0.093574 | 0.093574 | 0.093574 | 0.98691 | -0.25072 | 0.98677 | -0.25346 | 25.7072
36 | 0.022237 | 0.0055864 | -0.022232 | -0.0055837 | 4.3041e-06 | 2.6213e-06 | 0.033347 | 0.033347 | 0.033347 | 0.99239 | -0.14509 | 0.99218 | -0.14915 | 9.1613
37 | 0.022216 | 0.0055735 | -0.0222 | -0.0055638 | 1.5973e-05 | 9.7291e-06 | 0.033347 | 0.033347 | 0.033347 | 0.99137 | -0.165 | 0.99059 | -0.18009 | 9.1614
38 | -0.022216 | -0.0055735 | 0.022232 | 0.0055837 | 1.6802e-05 | 1.0233e-05 | 0.033347 | 0.033347 | 0.033347 | 0.99137 | -0.165 | 0.99218 | -0.14915 | 9.1613
39 | 0.006545 | 0.0016404 | -0.0065444 | -0.0016402 | 6.2728e-07 | 1.7264e-07 | 0.0097658 | 0.0097659 | 0.0097659 | 0.99726 | -0.052468 | 0.99716 | -0.05448 | 2.6829
40 | 0.053269 | 0.013412 | -0.053155 | -0.01334 | 0.00011367 | 7.2151e-05 | 0.08035 | 0.08035 | 0.08035 | 0.98677 | -0.25346 | 0.98447 | -0.2982 | 22.0742
41 | 0.0087696 | 0.0021981 | -0.0087687 | -0.0021976 | 9.677e-07 | 4.3086e-07 | 0.013224 | 0.013224 | 0.013224 | 0.98677 | -0.25346 | 0.98665 | -0.25577 | 3.6331
42 | -0.053526 | -0.01345 | 0.053562 | 0.013473 | 3.6271e-05 | 2.3017e-05 | 0.080065 | 0.080065 | 0.080065 | 0.99493 | -0.097317 | 0.99567 | -0.083132 | 21.9959
43 | 0.05156 | 0.012957 | -0.051525 | -0.012935 | 3.4572e-05 | 2.1925e-05 | 0.077125 | 0.077125 | 0.077125 | 0.99493 | -0.097317 | 0.9942 | -0.11137 | 21.1882
44 | -0.058839 | -0.014796 | 0.05885 | 0.014803 | 1.0766e-05 | 6.8422e-06 | 0.087952 | 0.087952 | 0.087952 | 0.99567 | -0.083132 | 0.99587 | -0.079301 | 24.1628
45 | 0.045667 | 0.011467 | -0.045658 | -0.011462 | 9.0741e-06 | 5.7403e-06 | 0.068357 | 0.068357 | 0.068357 | 0.9942 | -0.11137 | 0.99399 | -0.11554 | 18.7795
46 | -0.064322 | -0.016174 | 0.064358 | 0.016197 | 3.6497e-05 | 2.3221e-05 | 0.096128 | 0.096128 | 0.096128 | 0.99587 | -0.079301 | 0.99648 | -0.067428 | 26.4088
47 | 0.039822 | 0.009999 | -0.039802 | -0.0099864 | 2.0018e-05 | 1.2617e-05 | 0.059621 | 0.059622 | 0.059622 | 0.99399 | -0.11554 | 0.99344 | -0.12608 | 16.3795
48 | 0.038183 | 0.0095806 | -0.038178 | -0.0095773 | 5.1444e-06 | 3.2381e-06 | 0.057196 | 0.057196 | 0.057196 | 0.99344 | -0.12608 | 0.9933 | -0.12891 | 15.7132
49 | 0.032375 | 0.0081231 | -0.032373 | -0.0081218 | 2.0643e-06 | 1.2909e-06 | 0.048504 | 0.048504 | 0.048504 | 0.9933 | -0.12891 | 0.99323 | -0.13024 | 13.3252
50 | 0.012703 | 0.0031835 | -0.012703 | -0.0031834 | 1.0405e-07 | 5.7326e-08 | 0.019356 | 0.019356 | 0.019356 | 0.97657 | -0.45216 | 0.97657 | -0.45234 | 5.3175
51 | 0.0029158 | 0.00073074 | -0.0029158 | -0.00073076 | 2.0328e-08 | -2.3602e-08 | 0.0043729 | 0.0043729 | 0.0043729 | 0.99219 | -0.15032 | 0.99218 | -0.15046 | 1.2014
52 | -0.01246 | -0.0031228 | 0.012464 | 0.0031249 | 3.8862e-06 | 2.1038e-06 | 0.018687 | 0.018687 | 0.018687 | 0.99219 | -0.15032 | 0.99253 | -0.14377 | 5.1338
53 | -0.02136 | -0.0053544 | 0.021361 | 0.0053552 | 1.3666e-06 | 8.2872e-07 | 0.032023 | 0.032023 | 0.032023 | 0.99253 | -0.14377 | 0.9926 | -0.14243 | 8.7976
54 | -0.030745 | -0.0077069 | 0.030762 | 0.0077181 | 1.7859e-05 | 1.114e-05 | 0.04609 | 0.04609 | 0.04609 | 0.9926 | -0.14243 | 0.99323 | -0.13024 | 12.6622
55 | 0.0048666 | 0.0012196 | -0.0048663 | -0.0012196 | 3.1685e-07 | 4.2573e-09 | 0.0073559 | 0.0073559 | 0.0073559 | 0.98445 | -0.29856 | 0.98438 | -0.29992 | 2.0209
56 | -0.0048666 | -0.0012196 | 0.0048667 | 0.0012196 | 8.3618e-08 | 1.1182e-09 | 0.0073559 | 0.0073559 | 0.0073559 | 0.98445 | -0.29856 | 0.98447 | -0.2982 | 2.0208
57 | 0.048289 | 0.01212 | -0.048242 | -0.012091 | 4.6666e-05 | 2.957e-05 | 0.072994 | 0.072994 | 0.072994 | 0.98447 | -0.2982 | 0.98343 | -0.31848 | 20.0534
58 | 0.007647 | 0.0019163 | -0.007647 | -0.0019163 | 1.707e-08 | 6.7296e-09 | 0.011652 | 0.011652 | 0.011652 | 0.97657 | -0.45234 | 0.97656 | -0.45238 | 3.201
59 | 0.0044713 | 0.0011204 | -0.0044711 | -0.0011204 | 2.2544e-07 | -1.7753e-08 | 0.006813 | 0.006813 | 0.006813 | 0.97656 | -0.45238 | 0.97651 | -0.45344 | 1.8717
60 | 0.0027966 | 0.00070077 | -0.0027965 | -0.00070088 | 8.8185e-08 | -1.0555e-07 | 0.0042615 | 0.0042615 | 0.0042615 | 0.97651 | -0.45344 | 0.97648 | -0.4541 | 1.1708

## res_trafo
| p_hv_mw | q_hv_mvar | p_lv_mw | q_lv_mvar | pl_mw | ql_mvar | i_hv_ka | i_lv_ka | vm_hv_pu | va_hv_degree | vm_lv_pu | va_lv_degree | loading_percent
0 | -1.2729e-15 | -1.3162e-15 | 0.00165 | 1.2699e-07 | 0.00165 | 1.2699e-07 | 5.2857e-17 | 0.0023815 | 0.99998 | 149.9956 | 1 | 0 | 0.2619

## res_ext_grid
| p_mw | q_mvar
0 | 0.37308 | 0.094738

## res_load
| p_mw | q_mvar
0 | 0.004823 | 0.0012087
1 | 0.0053765 | 0.0013475
2 | 0.0051183 | 0.0012828
3 | 0.0055382 | 0.001388
4 | 0.0048319 | 0.001211
5 | 0.0055519 | 0.0013914
6 | 0.0053809 | 0.0013486
7 | 0.004807 | 0.0012047
8 | 0.0050998 | 0.0012781
9 | 0.0046401 | 0.0011629
10 | 0.0046408 | 0.0011631
11 | 0.0047373 | 0.0011873
12 | 0.0043161 | 0.0010817
13 | 0.0087519 | 0.0021934
14 | 0.0047393 | 0.0011878
15 | 0.0097236 | 0.002437
16 | 0.011294 | 0.0028306
17 | 0.0053628 | 0.001344
18 | 0.0053405 | 0.0013385
19 | 0.0080902 | 0.0020276
20 | 0.011294 | 0.0028306
21 | 0.0087415 | 0.0021908
22 | 0.0087613 | 0.0021958
23 | 0.011264 | 0.0028231
24 | 0.0096012 | 0.0024063
25 | 0.0071942 | 0.001803
26 | 0.0080402 | 0.0020151
27 | 0.0222 | 0.0055638
28 | 0.0077861 | 0.0019514
29 | 0.0019659 | 0.00049271
30 | 0.0052777 | 0.0013227
31 | 0.0058581 | 0.0014682
32 | 0.0054715 | 0.0013713
33 | 0.0058355 | 0.0014625
34 | 0.0052814 | 0.0013236
35 | 0.0016193 | 0.00040582
36 | 0.0058025 | 0.0014543
37 | 0.0035301 | 0.00088472
38 | 0.0095444 | 0.0023921
39 | 0.0029158 | 0.00073076
40 | 0.0088956 | 0.0022294
41 | 0.0093835 | 0.0023517
42 | 0.0016109 | 0.00040374
43 | 0.0048663 | 0.0012196
44 | 0.0087687 | 0.0021976
45 | 0.048242 | 0.012091
46 | 0.0050559 | 0.0012671
47 | 0.0031757 | 0.0007959
48 | 0.0016744 | 0.00041966
49 | 0.0027965 | 0.00070088
50 | 0.0065444 | 0.0016402

## dtypes
| element | column | dtype
0 | bus | name | object
1 | bus | vn_kv | float64
2 | bus | type | object
3 | bus | zone | object
4 | bus | in_service | bool
5 | load | name | object
6 | load | bus | uint32
7 | load | p_mw | float64
8 | load | q_mvar | float64
9 | load | const_z_percent | float64
10 | load | const_i_percent | float64
11 | load | sn_mva | float64
12 | load | scaling | float64
13 | load | in_service | bool
14 | load | type | object
15 | ext_grid | name | object
16 | ext_grid | bus | uint32
17 | ext_grid | vm_pu | float64
18 | ext_grid | va_degree | float64
19 | ext_grid | slack_weight | float64
20 | ext_grid | in_service | bool
21 | line | name | object
22 | line | std_type | object
23 | line | from_bus | uint32
24 | line | to_bus | uint32
25 | line | length_km | float64
26 | line | r_ohm_per_km | float64
27 | line | x_ohm_per_km | float64
28 | line | c_nf_per_km | float64
29 | line | g_us_per_km | float64
30 | line | max_i_ka | float64
31 | line | df | float64
32 | line | parallel | uint32
33 | line | type | object
34 | line | in_service | bool
35 | trafo | name | object
36 | trafo | std_type | object
37 | trafo | hv_bus | uint32
38 | trafo | lv_bus | uint32
39 | trafo | sn_mva | float64
40 | trafo | vn_hv_kv | float64
41 | trafo | vn_lv_kv | float64
42 | trafo | vk_percent | float64
43 | trafo | vkr_percent | float64
44 | trafo | pfe_kw | float64
45 | trafo | i0_percent | float64
46 | trafo | shift_degree | float64
47 | trafo | tap_side | object
48 | trafo | tap_neutral | int32
49 | trafo | tap_min | int32
50 | trafo | tap_max | int32
51 | trafo | tap_step_percent | float64
52 | trafo | tap_step_degree | float64
53 | trafo | tap_pos | int32
54 | trafo | tap_phase_shifter | bool
55 | trafo | parallel | uint32
56 | trafo | df | float64
57 | trafo | in_service | bool
58 | line_geodata | coords | object
59 | bus_geodata | x | float64
60 | bus_geodata | y | float64
61 | bus_geodata | coords | object
62 | res_bus | vm_pu | float64
63 | res_bus | va_degree | float64
64 | res_bus | p_mw | float64
65 | res_bus | q_mvar | float64
66 | res_line | p_from_mw | float64
67 | res_line | q_from_mvar | float64
68 | res_line | p_to_mw | float64
69 | res_line | q_to_mvar | float64
70 | res_line | pl_mw | float64
71 | res_line | ql_mvar | float64
72 | res_line | i_from_ka | float64
73 | res_line | i_to_ka | float64
74 | res_line | i_ka | float64
75 | res_line | vm_from_pu | float64
76 | res_line | va_from_degree | float64
77 | res_line | vm_to_pu | float64
78 | res_line | va_to_degree | float64
79 | res_line | loading_percent | float64
80 | res_trafo | p_hv_mw | float64
81 | res_trafo | q_hv_mvar | float64
82 | res_trafo | p_lv_mw | float64
83 | res_trafo | q_lv_mvar | float64
84 | res_trafo | pl_mw | float64
85 | res_trafo | ql_mvar | float64
86 | res_trafo | i_hv_ka | float64
87 | res_trafo | i_lv_ka | float64
88 | res_trafo | vm_hv_pu | float64
89 | res_trafo | va_hv_degree | float64
90 | res_trafo | vm_lv_pu | float64
91 | res_trafo | va_lv_degree | float64
92 | res_trafo | loading_percent | float64
93 | res_ext_grid | p_mw | float64
94 | res_ext_grid | q_mvar | float64
95 | res_load | p_mw | float64
96 | res_load | q_mvar | float64

## parameters
| version | format_version | converged | OPF_converged | name | f_hz | sn_mva
0 | 2.14.6 | 2.14.0 | TRUE | FALSE |  | 50 | 1