## bus
| name | vn_kv | type | zone | in_service
0 | bus_LV_2581-23_0_3_node_0 | 0.4 | n |  | TRUE
1 | bus_LV_2581-23_0_3_node_1 | 0.4 | n |  | TRUE
2 | bus_LV_2581-23_0_3_node_2 | 0.4 | n |  | TRUE
3 | bus_LV_2581-23_0_3_node_3 | 0.4 | n |  | TRUE
4 | bus_LV_2581-23_0_3_node_49 | 0.4 | n |  | TRUE
5 | bus_LV_2581-23_0_3_node_50 | 0.4 | n |  | TRUE
6 | bus_LV_2581-23_0_3_node_51 | 0.4 | n |  | TRUE
7 | bus_LV_2581-23_0_3_node_18 | 0.4 | n |  | TRUE
8 | bus_LV_2581-23_0_3_node_65 | 0.4 | n |  | TRUE
9 | bus_LV_2581-23_0_3_node_37 | 0.4 | n |  | TRUE
10 | bus_LV_2581-23_0_3_node_16 | 0.4 | n |  | TRUE
11 | bus_LV_2581-23_0_3_node_54 | 0.4 | n |  | TRUE
12 | bus_LV_2581-23_0_3_node_14 | 0.4 | n |  | TRUE
13 | bus_LV_2581-23_0_3_node_5 | 0.4 | n |  | TRUE
14 | bus_LV_2581-23_0_3_node_6 | 0.4 | n |  | TRUE
15 | bus_LV_2581-23_0_3_node_7 | 0.4 | n |  | TRUE
16 | bus_LV_2581-23_0_3_node_48 | 0.4 | n |  | TRUE
17 | bus_LV_2581-23_0_3_node_8 | 0.4 | n |  | TRUE
18 | bus_LV_2581-23_0_3_node_9 | 0.4 | n |  | TRUE
19 | bus_LV_2581-23_0_3_node_59 | 0.4 | n |  | TRUE
20 | bus_LV_2581-23_0_3_node_10 | 0.4 | n |  | TRUE
21 | bus_LV_2581-23_0_3_node_60 | 0.4 | n |  | TRUE
22 | bus_LV_2581-23_0_3_node_11 | 0.4 | n |  | TRUE
23 | bus_LV_2581-23_0_3_node_12 | 0.4 | n |  | TRUE
24 | bus_LV_2581-23_0_3_node_31 | 0.4 | n |  | TRUE
25 | bus_LV_2581-23_0_3_node_28 | 0.4 | n |  | TRUE
26 | bus_LV_2581-23_0_3_node_13 | 0.4 | n |  | TRUE
27 | bus_LV_2581-23_0_3_node_15 | 0.4 | n |  | TRUE
28 | bus_LV_2581-23_0_3_node_17 | 0.4 | n |  | TRUE
29 | bus_LV_2581-23_0_3_node_52 | 0.4 | n |  | TRUE
30 | bus_LV_2581-23_0_3_node_24 | 0.4 | n |  | TRUE
31 | bus_LV_2581-23_0_3_node_25 | 0.4 | n |  | TRUE
32 | bus_LV_2581-23_0_3_node_19 | 0.4 | n |  | TRUE
33 | bus_LV_2581-23_0_3_node_20 | 0.4 | n |  | TRUE
34 | bus_LV_2581-23_0_3_node_21 | 0.4 | n |  | TRUE
35 | bus_LV_2581-23_0_3_node_22 | 0.4 | n |  | TRUE
36 | bus_LV_2581-23_0_3_node_23 | 0.4 | n |  | TRUE
37 | bus_LV_2581-23_0_3_node_62 | 0.4 | n |  | TRUE
38 | bus_LV_2581-23_0_3_node_38 | 0.4 | n |  | TRUE
39 | bus_LV_2581-23_0_3_node_55 | 0.4 | n |  | TRUE
40 | bus_LV_2581-23_0_3_node_39 | 0.4 | n |  | TRUE
41 | bus_LV_2581-23_0_3_node_26 | 0.4 | n |  | TRUE
42 | bus_LV_2581-23_0_3_node_30 | 0.4 | n |  | TRUE
43 | bus_LV_2581-23_0_3_node_27 | 0.4 | n |  | TRUE
44 | bus_LV_2581-23_0_3_node_41 | 0.4 | n |  | TRUE
45 | bus_LV_2581-23_0_3_node_46 | 0.4 | n |  | TRUE
46 | bus_LV_2581-23_0_3_node_40 | 0.4 | n |  | TRUE
47 | bus_LV_2581-23_0_3_node_42 | 0.4 | n |  | TRUE
48 | bus_LV_2581-23_0_3_node_32 | 0.4 | n |  | TRUE
49 | bus_LV_2581-23_0_3_node_63 | 0.4 | n |  | TRUE
50 | bus_LV_2581-23_0_3_node_67 | 0.4 | n |  | TRUE
51 | bus_LV_2581-23_0_3_node_44 | 0.4 | n |  | TRUE
52 | bus_LV_2581-23_0_3_node_58 | 0.4 | n |  | TRUE
53 | bus_LV_2581-23_0_3_node_33 | 0.4 | n |  | TRUE
54 | bus_LV_2581-23_0_3_node_34 | 0.4 | n |  | TRUE
55 | bus_LV_2581-23_0_3_node_35 | 0.4 | n |  | TRUE
56 | bus_LV_2581-23_0_3_node_36 | 0.4 | n |  | TRUE
57 | bus_LV_2581-23_0_3_node_57 | 0.4 | n |  | TRUE
58 | bus_LV_2581-23_0_3_node_47 | 0.4 | n |  | TRUE
59 | bus_LV_2581-23_0_3_node_45 | 0.4 | n |  | TRUE
60 | bus_LV_2581-23_0_3_node_43 | 0.4 | n |  | TRUE
61 | bus_LV_2581-23_0_3_node_53 | 0.4 | n |  | TRUE
62 | bus_LV_2581-23_0_3_node_56 | 0.4 | n |  | TRUE
63 | bus_LV_2581-23_0_3_node_66 | 0.4 | n |  | TRUE
64 | bus_LV_2581-23_0_3_node_61 | 0.4 | n |  | TRUE
65 | bus_MV_523_0_node_40 | 20 | n |  | TRUE

## load
| name | bus | p_mw | q_mvar | const_z_percent | const_i_percent | sn_mva | scaling | in_service | type
0 | LV_2581-23_0_3_load_0 | 0 | 0.0020211 | 0.00050654 | 0 | 0 |  | 1 | TRUE | wye
1 | LV_2581-23_0_3_load_1 | 1 | 0.0018109 | 0.00045386 | 0 | 0 |  | 1 | TRUE | wye
2 | LV_2581-23_0_3_load_2 | 2 | 0.0034385 | 0.00086178 | 0 | 0 |  | 1 | TRUE | wye
3 | LV_2581-23_0_3_load_49 | 4 | 0.0015511 | 0.00038875 | 0 | 0 |  | 1 | TRUE | wye
4 | LV_2581-23_0_3_load_50 | 5 | 0.001924 | 0.0004822 | 0 | 0 |  | 1 | TRUE | wye
5 | LV_2581-23_0_3_load_51 | 6 | 0.003092 | 0.00077492 | 0 | 0 |  | 1 | TRUE | wye
6 | LV_2581-23_0_3_load_18 | 7 | 0.002802 | 0.00070224 | 0 | 0 |  | 1 | TRUE | wye
7 | LV_2581-23_0_3_load_65 | 8 | 0.0019657 | 0.00049265 | 0 | 0 |  | 1 | TRUE | wye
8 | LV_2581-23_0_3_load_37 | 9 | 0.0013348 | 0.00033452 | 0 | 0 |  | 1 | TRUE | wye
9 | LV_2581-23_0_3_load_14 | 12 | 0.0016887 | 0.00042324 | 0 | 0 |  | 1 | TRUE | wye
10 | LV_2581-23_0_3_load_5 | 13 | 0.0023709 | 0.00059421 | 0 | 0 |  | 1 | TRUE | wye
11 | LV_2581-23_0_3_load_6 | 14 | 0.0027353 | 0.00068552 | 0 | 0 |  | 1 | TRUE | wye
12 | LV_2581-23_0_3_load_7 | 15 | 0.0090575 | 0.00227 | 0 | 0 |  | 1 | TRUE | wye
13 | LV_2581-23_0_3_load_48 | 16 | 0.02368 | 0.0059346 | 0 | 0 |  | 1 | TRUE | wye
14 | LV_2581-23_0_3_load_8 | 17 | 0.0039189 | 0.00098217 | 0 | 0 |  | 1 | TRUE | wye
15 | LV_2581-23_0_3_load_9 | 18 | 0.0037009 | 0.00092754 | 0 | 0 |  | 1 | TRUE | wye
16 | LV_2581-23_0_3_load_59 | 19 | 0.011365 | 0.0028484 | 0 | 0 |  | 1 | TRUE | wye
17 | LV_2581-23_0_3_load_10 | 20 | 0.0014893 | 0.00037324 | 0 | 0 |  | 1 | TRUE | wye
18 | LV_2581-23_0_3_load_60 | 21 | 0.0080649 | 0.0020213 | 0 | 0 |  | 1 | TRUE | wye
19 | LV_2581-23_0_3_load_11 | 22 | 0.0043182 | 0.0010823 | 0 | 0 |  | 1 | TRUE | wye
20 | LV_2581-23_0_3_load_12 | 23 | 0.019945 | 0.0049988 | 0 | 0 |  | 1 | TRUE | wye
21 | LV_2581-23_0_3_load_13 | 26 | 0.0016849 | 0.00042228 | 0 | 0 |  | 1 | TRUE | wye
22 | LV_2581-23_0_3_load_17 | 28 | 0.0064486 | 0.0016162 | 0 | 0 |  | 1 | TRUE | wye
23 | LV_2581-23_0_3_load_52 | 29 | 0.0010048 | 0.00025182 | 0 | 0 |  | 1 | TRUE | wye
24 | LV_2581-23_0_3_load_24 | 30 | 0.028332 | 0.0071006 | 0 | 0 |  | 1 | TRUE | wye
25 | LV_2581-23_0_3_load_19 | 32 | 0.0025159 | 0.00063054 | 0 | 0 |  | 1 | TRUE | wye
26 | LV_2581-23_0_3_load_20 | 33 | 0.0033817 | 0.00084753 | 0 | 0 |  | 1 | TRUE | wye
27 | LV_2581-23_0_3_load_21 | 34 | 0.0025315 | 0.00063445 | 0 | 0 |  | 1 | TRUE | wye
28 | LV_2581-23_0_3_load_22 | 35 | 0.0045396 | 0.0011377 | 0 | 0 |  | 1 | TRUE | wye
29 | LV_2581-23_0_3_load_23 | 36 | 0.0019995 | 0.00050112 | 0 | 0 |  | 1 | TRUE | wye
30 | LV_2581-23_0_3_load_62 | 37 | 0.0012295 | 0.00030814 | 0 | 0 |  | 1 | TRUE | wye
31 | LV_2581-23_0_3_load_38 | 38 | 0.0019936 | 0.00049964 | 0 | 0 |  | 1 | TRUE | wye
32 | LV_2581-23_0_3_load_55 | 39 | 0.0010666 | 0.00026733 | 0 | 0 |  | 1 | TRUE | wye
33 | LV_2581-23_0_3_load_39 | 40 | 0.0033841 | 0.00084814 | 0 | 0 |  | 1 | TRUE | wye
34 | LV_2581-23_0_3_load_46 | 45 | 0.0056035 | 0.0014044 | 0 | 0 |  | 1 | TRUE | wye
35 | LV_2581-23_0_3_load_40 | 46 | 0.0038839 | 0.00097339 | 0 | 0 |  | 1 | TRUE | wye
36 | LV_2581-23_0_3_load_42 | 47 | 0.0019228 | 0.0004819 | 0 | 0 |  | 1 | TRUE | wye
37 | LV_2581-23_0_3_load_67 | 50 | 0.0062594 | 0.0015688 | 0 | 0 |  | 1 | TRUE | wye
38 | LV_2581-23_0_3_load_44 | 51 | 0.0018865 | 0.0004728 | 0 | 0 |  | 1 | TRUE | wye
39 | LV_2581-23_0_3_load_58 | 52 | 0.0044382 | 0.0011123 | 0 | 0 |  | 1 | TRUE | wye
40 | LV_2581-23_0_3_load_33 | 53 | 0.0021711 | 0.00054413 | 0 | 0 |  | 1 | TRUE | wye
41 | LV_2581-23_0_3_load_34 | 54 | 0.0039049 | 0.00097866 | 0 | 0 |  | 1 | TRUE | wye
42 | LV_2581-23_0_3_load_35 | 55 | 0.0025548 | 0.0006403 | 0 | 0 |  | 1 | TRUE | wye
43 | LV_2581-23_0_3_load_36 | 56 | 0.00316 | 0.00079198 | 0 | 0 |  | 1 | TRUE | wye
44 | LV_2581-23_0_3_load_57 | 57 | 0.0035687 | 0.00089441 | 0 | 0 |  | 1 | TRUE | wye
45 | LV_2581-23_0_3_load_47 | 58 | 0.0024916 | 0.00062445 | 0 | 0 |  | 1 | TRUE | wye
46 | LV_2581-23_0_3_load_45 | 59 | 0.0021076 | 0.00052821 | 0 | 0 |  | 1 | TRUE | wye
47 | LV_2581-23_0_3_load_43 | 60 | 0.00165 | 0.00041353 | 0 | 0 |  | 1 | TRUE | wye
48 | LV_2581-23_0_3_load_53 | 61 | 0.0010281 | 0.00025766 | 0 | 0 |  | 1 | TRUE | wye
49 | LV_2581-23_0_3_load_56 | 62 | 0.0075177 | 0.0018841 | 0 | 0 |  | 1 | TRUE | wye
50 | LV_2581-23_0_3_load_66 | 63 | 0.013587 | 0.0034053 | 0 | 0 |  | 1 | TRUE | wye
51 | LV_2581-23_0_3_load_61 | 64 | 0.003308 | 0.00082907 | 0 | 0 |  | 1 | TRUE | wye

## ext_grid
| name | bus | vm_pu | va_degree | slack_weight | in_service
0 |  | 38 | 1 | 0 | 1 | TRUE

## line
| name | std_type | from_bus | to_bus | length_km | r_ohm_per_km | x_ohm_per_km | c_nf_per_km | g_us_per_km | max_i_ka | df | parallel | type | in_service
0 | LV_2581-23_0_3_line_0 |  | 0 | 1 | 0.018648 | 0.125 | 0.08 | 261 | 0 | 0.364 | 1 | 1 | cs | TRUE
1 | LV_2581-23_0_3_line_1 |  | 0 | 2 | 0.010508 | 0.125 | 0.08 | 261 | 0 | 0.364 | 1 | 1 | cs | TRUE
2 | LV_2581-23_0_3_line_2 |  | 1 | 3 | 0.010162 | 0.125 | 0.08 | 261 | 0 | 0.364 | 1 | 1 | cs | TRUE
3 | LV_2581-23_0_3_line_3 |  | 3 | 4 | 0.042811 | 0.125 | 0.08 | 261 | 0 | 0.364 | 1 | 1 | cs | TRUE
4 | LV_2581-23_0_3_line_4 |  | 3 | 5 | 0.019076 | 0.125 | 0.08 | 261 | 0 | 0.364 | 1 | 1 | cs | TRUE
5 | LV_2581-23_0_3_line_5 |  | 3 | 6 | 0.015924 | 0.125 | 0.08 | 261 | 0 | 0.364 | 1 | 1 | cs | TRUE
6 | LV_2581-23_0_3_line_6 |  | 4 | 7 | 0.0012236 | 0.125 | 0.08 | 261 | 0 | 0.364 | 1 | 1 | cs | TRUE
7 | LV_2581-23_0_3_line_7 |  | 5 | 8 | 0.0074742 | 0.125 | 0.08 | 261 | 0 | 0.364 | 1 | 1 | cs | TRUE
8 | LV_2581-23_0_3_line_8 |  | 6 | 9 | 0.014135 | 0.125 | 0.08 | 261 | 0 | 0.364 | 1 | 1 | cs | TRUE
9 | LV_2581-23_0_3_line_9 |  | 7 | 27 | 0.022752 | 0.125 | 0.08 | 261 | 0 | 0.364 | 1 | 1 | cs | TRUE
10 | LV_2581-23_0_3_line_10 |  | 9 | 55 | 0.01672 | 0.125 | 0.08 | 261 | 0 | 0.364 | 1 | 1 | cs | TRUE
11 | LV_2581-23_0_3_line_11 |  | 10 | 11 | 0.007449 | 0.125 | 0.08 | 261 | 0 | 0.364 | 1 | 1 | cs | TRUE
12 | LV_2581-23_0_3_line_12 |  | 10 | 12 | 0.015599 | 0.125 | 0.08 | 261 | 0 | 0.364 | 1 | 1 | cs | TRUE
13 | LV_2581-23_0_3_line_13 |  | 11 | 29 | 0.02086 | 0.125 | 0.08 | 261 | 0 | 0.364 | 1 | 1 | cs | TRUE
14 | LV_2581-23_0_3_line_14 |  | 12 | 26 | 0.010126 | 0.125 | 0.08 | 261 | 0 | 0.364 | 1 | 1 | cs | TRUE
15 | LV_2581-23_0_3_line_15 |  | 13 | 14 | 0.01626 | 0.125 | 0.08 | 261 | 0 | 0.364 | 1 | 1 | cs | TRUE
16 | LV_2581-23_0_3_line_16 |  | 13 | 15 | 0.011081 | 0.125 | 0.08 | 261 | 0 | 0.364 | 1 | 1 | cs | TRUE
17 | LV_2581-23_0_3_line_17 |  | 13 | 16 | 0.048267 | 0.125 | 0.08 | 261 | 0 | 0.364 | 1 | 1 | cs | TRUE
18 | LV_2581-23_0_3_line_18 |  | 14 | 17 | 0.0061261 | 0.125 | 0.08 | 261 | 0 | 0.364 | 1 | 1 | cs | TRUE
19 | LV_2581-23_0_3_line_19 |  | 15 | 18 | 0.031897 | 0.125 | 0.08 | 261 | 0 | 0.364 | 1 | 1 | cs | TRUE
20 | LV_2581-23_0_3_line_20 |  | 17 | 19 | 0.032108 | 0.125 | 0.08 | 261 | 0 | 0.364 | 1 | 1 | cs | TRUE
21 | LV_2581-23_0_3_line_21 |  | 18 | 20 | 0.013518 | 0.125 | 0.08 | 261 | 0 | 0.364 | 1 | 1 | cs | TRUE
22 | LV_2581-23_0_3_line_22 |  | 19 | 21 | 0.025684 | 0.125 | 0.08 | 261 | 0 | 0.364 | 1 | 1 | cs | TRUE
23 | LV_2581-23_0_3_line_23 |  | 20 | 22 | 0.030635 | 0.125 | 0.08 | 261 | 0 | 0.364 | 1 | 1 | cs | TRUE
24 | LV_2581-23_0_3_line_24 |  | 21 | 64 | 0.00050334 | 0.125 | 0.08 | 261 | 0 | 0.364 | 1 | 1 | cs | TRUE
25 | LV_2581-23_0_3_line_25 |  | 22 | 23 | 0.013782 | 0.125 | 0.08 | 261 | 0 | 0.364 | 1 | 1 | cs | TRUE
26 | LV_2581-23_0_3_line_26 |  | 23 | 24 | 0.026016 | 0.125 | 0.08 | 261 | 0 | 0.364 | 1 | 1 | cs | TRUE
27 | LV_2581-23_0_3_line_27 |  | 24 | 25 | 0.012425 | 0.125 | 0.08 | 261 | 0 | 0.364 | 1 | 1 | cs | TRUE
28 | LV_2581-23_0_3_line_28 |  | 25 | 46 | 0.017965 | 0.125 | 0.08 | 261 | 0 | 0.364 | 1 | 1 | cs | TRUE
29 | LV_2581-23_0_3_line_29 |  | 26 | 27 | 0.028929 | 0.125 | 0.08 | 261 | 0 | 0.364 | 1 | 1 | cs | TRUE
30 | LV_2581-23_0_3_line_30 |  | 27 | 28 | 0.035868 | 0.125 | 0.08 | 261 | 0 | 0.364 | 1 | 1 | cs | TRUE
31 | LV_2581-23_0_3_line_31 |  | 29 | 61 | 0.0070144 | 0.125 | 0.08 | 261 | 0 | 0.364 | 1 | 1 | cs | TRUE
32 | LV_2581-23_0_3_line_32 |  | 30 | 31 | 0.04278 | 0.125 | 0.08 | 261 | 0 | 0.364 | 1 | 1 | cs | TRUE
33 | LV_2581-23_0_3_line_33 |  | 31 | 41 | 0.014244 | 0.125 | 0.08 | 261 | 0 | 0.364 | 1 | 1 | cs | TRUE
34 | LV_2581-23_0_3_line_34 |  | 32 | 33 | 0.015031 | 0.125 | 0.08 | 261 | 0 | 0.364 | 1 | 1 | cs | TRUE
35 | LV_2581-23_0_3_line_35 |  | 32 | 34 | 0.0080262 | 0.125 | 0.08 | 261 | 0 | 0.364 | 1 | 1 | cs | TRUE
36 | LV_2581-23_0_3_line_36 |  | 33 | 35 | 0.011845 | 0.125 | 0.08 | 261 | 0 | 0.364 | 1 | 1 | cs | TRUE
37 | LV_2581-23_0_3_line_37 |  | 34 | 36 | 0.012851 | 0.125 | 0.08 | 261 | 0 | 0.364 | 1 | 1 | cs | TRUE
38 | LV_2581-23_0_3_line_38 |  | 35 | 37 | 0.018244 | 0.125 | 0.08 | 261 | 0 | 0.364 | 1 | 1 | cs | TRUE
39 | LV_2581-23_0_3_line_39 |  | 36 | 38 | 0.017893 | 0.125 | 0.08 | 261 | 0 | 0.364 | 1 | 1 | cs | TRUE
40 | LV_2581-23_0_3_line_40 |  | 37 | 39 | 0.0072454 | 0.125 | 0.08 | 261 | 0 | 0.364 | 1 | 1 | cs | TRUE
41 | LV_2581-23_0_3_line_41 |  | 38 | 40 | 0.013519 | 0.125 | 0.08 | 261 | 0 | 0.364 | 1 | 2 | cs | TRUE
42 | LV_2581-23_0_3_line_42 |  | 39 | 61 | 0.0071105 | 0.125 | 0.08 | 261 | 0 | 0.364 | 1 | 1 | cs | TRUE
43 | LV_2581-23_0_3_line_43 |  | 40 | 58 | 0.009054 | 0.125 | 0.08 | 261 | 0 | 0.364 | 1 | 2 | cs | TRUE
44 | LV_2581-23_0_3_line_44 |  | 41 | 42 | 0.021033 | 0.125 | 0.08 | 261 | 0 | 0.364 | 1 | 1 | cs | TRUE
45 | LV_2581-23_0_3_line_45 |  | 42 | 47 | 0.039607 | 0.125 | 0.08 | 261 | 0 | 0.364 | 1 | 1 | cs | TRUE
46 | LV_2581-23_0_3_line_46 |  | 43 | 44 | 0.013484 | 0.125 | 0.08 | 261 | 0 | 0.364 | 1 | 2 | cs | TRUE
47 | LV_2581-23_0_3_line_47 |  | 43 | 45 | 0.023596 | 0.125 | 0.08 | 261 | 0 | 0.364 | 1 | 2 | cs | TRUE
48 | LV_2581-23_0_3_line_48 |  | 44 | 47 | 0.026249 | 0.125 | 0.08 | 261 | 0 | 0.364 | 1 | 1 | cs | TRUE
49 | LV_2581-23_0_3_line_49 |  | 44 | 46 | 0.010006 | 0.125 | 0.08 | 261 | 0 | 0.364 | 1 | 1 | cs | TRUE
50 | LV_2581-23_0_3_line_50 |  | 45 | 51 | 0.023211 | 0.125 | 0.08 | 261 | 0 | 0.364 | 1 | 2 | cs | TRUE
51 | LV_2581-23_0_3_line_51 |  | 48 | 49 | 0.007298 | 0.125 | 0.08 | 261 | 0 | 0.364 | 1 | 1 | cs | TRUE
52 | LV_2581-23_0_3_line_52 |  | 48 | 50 | 0.012061 | 0.125 | 0.08 | 261 | 0 | 0.364 | 1 | 1 | cs | TRUE
53 | LV_2581-23_0_3_line_53 |  | 49 | 52 | 0.022075 | 0.125 | 0.08 | 261 | 0 | 0.364 | 1 | 1 | cs | TRUE
54 | LV_2581-23_0_3_line_54 |  | 51 | 60 | 0.015303 | 0.125 | 0.08 | 261 | 0 | 0.364 | 1 | 2 | cs | TRUE
55 | LV_2581-23_0_3_line_55 |  | 52 | 57 | 0.025022 | 0.125 | 0.08 | 261 | 0 | 0.364 | 1 | 1 | cs | TRUE
56 | LV_2581-23_0_3_line_56 |  | 53 | 54 | 0.018063 | 0.125 | 0.08 | 261 | 0 | 0.364 | 1 | 1 | cs | TRUE
57 | LV_2581-23_0_3_line_57 |  | 53 | 55 | 0.0050332 | 0.125 | 0.08 | 261 | 0 | 0.364 | 1 | 1 | cs | TRUE
58 | LV_2581-23_0_3_line_58 |  | 54 | 56 | 0.002889 | 0.125 | 0.08 | 261 | 0 | 0.364 | 1 | 1 | cs | TRUE
59 | LV_2581-23_0_3_line_59 |  | 56 | 57 | 0.016976 | 0.125 | 0.08 | 261 | 0 | 0.364 | 1 | 1 | cs | TRUE
60 | LV_2581-23_0_3_line_60 |  | 58 | 59 | 0.013792 | 0.125 | 0.08 | 261 | 0 | 0.364 | 1 | 2 | cs | TRUE
61 | LV_2581-23_0_3_line_61 |  | 59 | 60 | 0.0072974 | 0.125 | 0.08 | 261 | 0 | 0.364 | 1 | 2 | cs | TRUE
62 | LV_2581-23_0_3_line_62 |  | 62 | 63 | 0.0243 | 0.125 | 0.08 | 261 | 0 | 0.364 | 1 | 1 | cs | TRUE
63 | LV_2581-23_0_3_line_63 |  | 63 | 64 | 0.0052311 | 0.125 | 0.08 | 261 | 0 | 0.364 | 1 | 1 | cs | TRUE

## trafo
| name | std_type | hv_bus | lv_bus | sn_mva | vn_hv_kv | vn_lv_kv | vk_percent | vkr_percent | pfe_kw | i0_percent | shift_degree | tap_side | tap_neutral | tap_min | tap_max | tap_step_percent | tap_step_degree | tap_pos | tap_phase_shifter | parallel | df | in_service
0 | LV_2581-23_0_3_trafo_38 | 0.63 MVA 20/0.4 kV | 65 | 38 | 0.63 | 20 | 0.4 | 6 | 1.206 | 1.65 | 0.2619 | 150 | hv | 0 | -2 | 2 | 2.5 | 0 | 0 | FALSE | 1 | 1 | TRUE

## line_geodata
| x0 | y0 | x1 | y1 | x2 | y2 | x3 | y3 | x4 | y4
0 | 2634118.1247 | 1244447.155 | 2634124.3018 | 1244455.305 | 2634129.513 | 1244461.9202
1 | 2634118.1247 | 1244447.155 | 2634114.2977 | 1244442.1057 | 2634111.663 | 1244438.871
2 | 2634135.8014 | 1244469.9028 | 2634129.513 | 1244461.9202
3 | 2634135.8014 | 1244469.9028 | 2634171.3117 | 1244445.9895
4 | 2634135.8014 | 1244469.9028 | 2634119.9547 | 1244480.5228
5 | 2634135.8014 | 1244469.9028 | 2634142.3985 | 1244479.0021 | 2634144.9426 | 1244482.9365
6 | 2634171.3117 | 1244445.9895 | 2634172.3266 | 1244445.306
7 | 2634119.9547 | 1244480.5228 | 2634113.7458 | 1244484.6839
8 | 2634144.9426 | 1244482.9365 | 2634152.0974 | 1244494.0009 | 2634152.6567 | 1244494.7798
9 | 2634191.1987 | 1244432.5972 | 2634172.3266 | 1244445.306
10 | 2634152.6567 | 1244494.7798 | 2634162.4103 | 1244508.3605
11 | 2634160.304 | 1244387.5125 | 2634166.0515 | 1244382.7536
12 | 2634160.304 | 1244387.5125 | 2634169.1218 | 1244400.3804
13 | 2634166.0515 | 1244382.7536 | 2634177.8896 | 1244399.9291
14 | 2634169.1218 | 1244400.3804 | 2634174.8459 | 1244408.7336
15 | 2634275.0972 | 1244476.9933 | 2634273.6028 | 1244475.0996 | 2634265.5572 | 1244463.8294
16 | 2634275.0972 | 1244476.9933 | 2634281.9618 | 1244485.6919
17 | 2634275.0972 | 1244476.9933 | 2634314.3538 | 1244448.9103
18 | 2634262.0126 | 1244458.8333 | 2634262.397 | 1244459.4025 | 2634265.5572 | 1244463.8294
19 | 2634301.1025 | 1244511.2039 | 2634301.1025 | 1244511.2039 | 2634287.0975 | 1244492.1996 | 2634281.9618 | 1244485.6919
20 | 2634262.0126 | 1244458.8333 | 2634247.0006 | 1244436.599 | 2634244.1441 | 1244432.1578
21 | 2634310.7568 | 1244520.6656 | 2634301.1025 | 1244511.2039
22 | 2634244.1441 | 1244432.1578 | 2634230.2503 | 1244410.5566
23 | 2634310.7568 | 1244520.6656 | 2634326.1975 | 1244535.7981 | 2634332.1178 | 1244542.5968
24 | 2634230.2503 | 1244410.5566 | 2634229.978 | 1244410.1333
25 | 2634332.1178 | 1244542.5968 | 2634341.1686 | 1244552.9906
26 | 2634357.9982 | 1244572.8281 | 2634347.8679 | 1244560.6839 | 2634341.1686 | 1244552.9906
27 | 2634357.9982 | 1244572.8281 | 2634350.4336 | 1244574.3187 | 2634345.7011 | 1244574.736
28 | 2634345.7011 | 1244574.736 | 2634343.8026 | 1244572.468 | 2634333.7934 | 1244572.0321 | 2634328.895 | 1244571.0852
29 | 2634191.1987 | 1244432.5972 | 2634174.8459 | 1244408.7336
30 | 2634191.1987 | 1244432.5972 | 2634211.6952 | 1244462.0323
31 | 2634177.8896 | 1244399.9291 | 2634181.8703 | 1244405.7045
32 | 2634298.6187 | 1244572.2958 | 2634286.6563 | 1244563.3431 | 2634280.9722 | 1244558.4516 | 2634269.7979 | 1244546.5016 | 2634267.6022 | 1244543.1837
33 | 2634298.6187 | 1244572.2958 | 2634293.2764 | 1244576.2564 | 2634286.5609 | 1244579.8644
34 | 2634207.093 | 1244442.2988 | 2634215.6233 | 1244454.675
35 | 2634220.1782 | 1244461.2835 | 2634215.6233 | 1244454.675
36 | 2634207.093 | 1244442.2988 | 2634200.3707 | 1244432.5458
37 | 2634220.1782 | 1244461.2835 | 2634227.4712 | 1244471.8646
38 | 2634190.0174 | 1244417.5247 | 2634200.3707 | 1244432.5458
39 | 2634237.6254 | 1244486.5968 | 2634227.4712 | 1244471.8646
40 | 2634185.9056 | 1244411.559 | 2634190.0174 | 1244417.5247
41 | 2634237.6254 | 1244486.5968 | 2634245.2975 | 1244497.7279
42 | 2634185.9056 | 1244411.559 | 2634181.8703 | 1244405.7045
43 | 2634250.4357 | 1244505.1827 | 2634245.2975 | 1244497.7279
44 | 2634277.5262 | 1244586.0162 | 2634291.1976 | 1244585.5726 | 2634286.5609 | 1244579.8644
45 | 2634316.2448 | 1244593.5669 | 2634310.1953 | 1244593.0761 | 2634292.5626 | 1244591.2509 | 2634277.5262 | 1244586.0162
46 | 2634319.6065 | 1244567.5361 | 2634311.1612 | 1244563.2179 | 2634307.3901 | 1244564.6415
47 | 2634307.3901 | 1244564.6415 | 2634295.4973 | 1244556.7343 | 2634288.276 | 1244550.8504
48 | 2634319.6065 | 1244567.5361 | 2634316.2448 | 1244593.5669
49 | 2634319.6065 | 1244567.5361 | 2634326.0269 | 1244570.5307 | 2634328.895 | 1244571.0852
50 | 2634271.5225 | 1244534.8283 | 2634272.4876 | 1244536.0659 | 2634285.1489 | 1244548.3025 | 2634288.276 | 1244550.8504
51 | 2634210.9005 | 1244584.1976 | 2634211.0969 | 1244584.1988 | 2634218.2024 | 1244583.706
52 | 2634218.2024 | 1244583.706 | 2634230.2247 | 1244582.7386
53 | 2634210.9005 | 1244584.1976 | 2634204.3983 | 1244573.0975 | 2634199.1911 | 1244565.5004
54 | 2634271.5225 | 1244534.8283 | 2634265.8947 | 1244527.6113 | 2634262.404 | 1244522.5469
55 | 2634199.1911 | 1244565.5004 | 2634194.5974 | 1244558.7984 | 2634185.8352 | 1244544.3514
56 | 2634175.4703 | 1244527.405 | 2634173.9978 | 1244525.0025 | 2634165.2926 | 1244512.4867
57 | 2634162.4103 | 1244508.3605 | 2634162.8017 | 1244508.9054 | 2634165.2926 | 1244512.4867
58 | 2634176.9799 | 1244529.8681 | 2634175.4703 | 1244527.405
59 | 2634176.9799 | 1244529.8681 | 2634183.8041 | 1244541.0026 | 2634185.8352 | 1244544.3514
60 | 2634258.2626 | 1244516.5384 | 2634250.4357 | 1244505.1827
61 | 2634258.2626 | 1244516.5384 | 2634262.404 | 1244522.5469
62 | 2634214.1771 | 1244385.1848 | 2634226.0987 | 1244404.102 | 2634227.1482 | 1244405.7337
63 | 2634229.978 | 1244410.1333 | 2634227.1482 | 1244405.7337

## bus_geodata
| x | y | coords
0 | 2634118.1247 | 1244447.155
1 | 2634129.513 | 1244461.9202
2 | 2634111.663 | 1244438.871
3 | 2634135.8014 | 1244469.9028
4 | 2634171.3117 | 1244445.9895
5 | 2634119.9547 | 1244480.5228
6 | 2634144.9426 | 1244482.9365
7 | 2634172.3266 | 1244445.306
8 | 2634113.7458 | 1244484.6839
9 | 2634152.6567 | 1244494.7798
10 | 2634160.304 | 1244387.5125
11 | 2634166.0515 | 1244382.7536
12 | 2634169.1218 | 1244400.3804
13 | 2634275.0972 | 1244476.9933
14 | 2634265.5572 | 1244463.8294
15 | 2634281.9618 | 1244485.6919
16 | 2634314.3538 | 1244448.9103
17 | 2634262.0126 | 1244458.8333
18 | 2634301.1025 | 1244511.2039
19 | 2634244.1441 | 1244432.1578
20 | 2634310.7568 | 1244520.6656
21 | 2634230.2503 | 1244410.5566
22 | 2634332.1178 | 1244542.5968
23 | 2634341.1686 | 1244552.9906
24 | 2634357.9982 | 1244572.8281
25 | 2634345.7011 | 1244574.736
26 | 2634174.8459 | 1244408.7336
27 | 2634191.1987 | 1244432.5972
28 | 2634211.6952 | 1244462.0323
29 | 2634177.8896 | 1244399.9291
30 | 2634267.6022 | 1244543.1837
31 | 2634298.6187 | 1244572.2958
32 | 2634215.6233 | 1244454.675
33 | 2634207.093 | 1244442.2988
34 | 2634220.1782 | 1244461.2835
35 | 2634200.3707 | 1244432.5458
36 | 2634227.4712 | 1244471.8646
37 | 2634190.0174 | 1244417.5247
38 | 2634237.6254 | 1244486.5968
39 | 2634185.9056 | 1244411.559
40 | 2634245.2975 | 1244497.7279
41 | 2634286.5609 | 1244579.8644
42 | 2634277.5262 | 1244586.0162
43 | 2634307.3901 | 1244564.6415
44 | 2634319.6065 | 1244567.5361
45 | 2634288.276 | 1244550.8504
46 | 2634328.895 | 1244571.0852
47 | 2634316.2448 | 1244593.5669
48 | 2634218.2024 | 1244583.706
49 | 2634210.9005 | 1244584.1976
50 | 2634230.2247 | 1244582.7386
51 | 2634271.5225 | 1244534.8283
52 | 2634199.1911 | 1244565.5004
53 | 2634165.2926 | 1244512.4867
54 | 2634175.4703 | 1244527.405
55 | 2634162.4103 | 1244508.3605
56 | 2634176.9799 | 1244529.8681
57 | 2634185.8352 | 1244544.3514
58 | 2634250.4357 | 1244505.1827
59 | 2634258.2626 | 1244516.5384
60 | 2634262.404 | 1244522.5469
61 | 2634181.8703 | 1244405.7045
62 | 2634214.1771 | 1244385.1848
63 | 2634227.1482 | 1244405.7337
64 | 2634229.978 | 1244410.1333
65 | 2634307.3901 | 1244564.6415

## line_std_types
| c_nf_per_km | r_ohm_per_km | x_ohm_per_km | max_i_ka | type | q_mm2 | alpha | voltage_rating
NAYY 4x50 SE | 210 | 0.642 | 0.083 | 0.142 | cs | 50 | 0.00403 | LV
NAYY 4x120 SE | 264 | 0.225 | 0.08 | 0.242 | cs | 120 | 0.00403 | LV
NAYY 4x150 SE | 261 | 0.208 | 0.08 | 0.27 | cs | 150 | 0.00403 | LV
NA2XS2Y 1x95 RM/25 12/20 kV | 216 | 0.313 | 0.132 | 0.252 | cs | 95 | 0.00403 | MV
NA2XS2Y 1x185 RM/25 12/20 kV | 273 | 0.161 | 0.117 | 0.362 | cs | 185 | 0.00403 | MV
NA2XS2Y 1x240 RM/25 12/20 kV | 304 | 0.122 | 0.112 | 0.421 | cs | 240 | 0.00403 | MV
NA2XS2Y 1x95 RM/25 6/10 kV | 315 | 0.313 | 0.123 | 0.249 | cs | 95 | 0.00403 | MV
NA2XS2Y 1x185 RM/25 6/10 kV | 406 | 0.161 | 0.11 | 0.358 | cs | 185 | 0.00403 | MV
NA2XS2Y 1x240 RM/25 6/10 kV | 456 | 0.122 | 0.105 | 0.416 | cs | 240 | 0.00403 | MV
NA2XS2Y 1x150 RM/25 12/20 kV | 250 | 0.206 | 0.116 | 0.319 | cs | 150 | 0.00403 | MV
NA2XS2Y 1x120 RM/25 12/20 kV | 230 | 0.253 | 0.119 | 0.283 | cs | 120 | 0.00403 | MV
NA2XS2Y 1x70 RM/25 12/20 kV | 190 | 0.443 | 0.132 | 0.22 | cs | 70 | 0.00403 | MV
NA2XS2Y 1x150 RM/25 6/10 kV | 360 | 0.206 | 0.11 | 0.315 | cs | 150 | 0.00403 | MV
NA2XS2Y 1x120 RM/25 6/10 kV | 340 | 0.253 | 0.113 | 0.28 | cs | 120 | 0.00403 | MV
NA2XS2Y 1x70 RM/25 6/10 kV | 280 | 0.443 | 0.123 | 0.217 | cs | 70 | 0.00403 | MV
N2XS(FL)2Y 1x120 RM/35 64/110 kV | 112 | 0.153 | 0.166 | 0.366 | cs | 120 | 0.00393 | HV
N2XS(FL)2Y 1x185 RM/35 64/110 kV | 125 | 0.099 | 0.156 | 0.457 | cs | 185 | 0.00393 | HV
N2XS(FL)2Y 1x240 RM/35 64/110 kV | 135 | 0.075 | 0.149 | 0.526 | cs | 240 | 0.00393 | HV
N2XS(FL)2Y 1x300 RM/35 64/110 kV | 144 | 0.06 | 0.144 | 0.588 | cs | 300 | 0.00393 | HV
15-AL1/3-ST1A 0.4 | 11 | 1.8769 | 0.35 | 0.105 | ol | 16 | 0.00403 | LV
24-AL1/4-ST1A 0.4 | 11.25 | 1.2012 | 0.335 | 0.14 | ol | 24 | 0.00403 | LV
48-AL1/8-ST1A 0.4 | 12.2 | 0.5939 | 0.3 | 0.21 | ol | 48 | 0.00403 | LV
94-AL1/15-ST1A 0.4 | 13.2 | 0.306 | 0.29 | 0.35 | ol | 94 | 0.00403 | LV
34-AL1/6-ST1A 10.0 | 9.7 | 0.8342 | 0.36 | 0.17 | ol | 34 | 0.00403 | MV
48-AL1/8-ST1A 10.0 | 10.1 | 0.5939 | 0.35 | 0.21 | ol | 48 | 0.00403 | MV
70-AL1/11-ST1A 10.0 | 10.4 | 0.4132 | 0.339 | 0.29 | ol | 70 | 0.00403 | MV
94-AL1/15-ST1A 10.0 | 10.75 | 0.306 | 0.33 | 0.35 | ol | 94 | 0.00403 | MV
122-AL1/20-ST1A 10.0 | 11.1 | 0.2376 | 0.323 | 0.41 | ol | 122 | 0.00403 | MV
149-AL1/24-ST1A 10.0 | 11.25 | 0.194 | 0.315 | 0.47 | ol | 149 | 0.00403 | MV
34-AL1/6-ST1A 20.0 | 9.15 | 0.8342 | 0.382 | 0.17 | ol | 34 | 0.00403 | MV
48-AL1/8-ST1A 20.0 | 9.5 | 0.5939 | 0.372 | 0.21 | ol | 48 | 0.00403 | MV
70-AL1/11-ST1A 20.0 | 9.7 | 0.4132 | 0.36 | 0.29 | ol | 70 | 0.00403 | MV
94-AL1/15-ST1A 20.0 | 10 | 0.306 | 0.35 | 0.35 | ol | 94 | 0.00403 | MV
122-AL1/20-ST1A 20.0 | 10.3 | 0.2376 | 0.344 | 0.41 | ol | 122 | 0.00403 | MV
149-AL1/24-ST1A 20.0 | 10.5 | 0.194 | 0.337 | 0.47 | ol | 149 | 0.00403 | MV
184-AL1/30-ST1A 20.0 | 10.75 | 0.1571 | 0.33 | 0.535 | ol | 184 | 0.00403 | MV
243-AL1/39-ST1A 20.0 | 11 | 0.1188 | 0.32 | 0.645 | ol | 243 | 0.00403 | MV
48-AL1/8-ST1A 110.0 | 8 | 0.5939 | 0.46 | 0.21 | ol | 48 | 0.00403 | HV
70-AL1/11-ST1A 110.0 | 8.4 | 0.4132 | 0.45 | 0.29 | ol | 70 | 0.00403 | HV
94-AL1/15-ST1A 110.0 | 8.65 | 0.306 | 0.44 | 0.35 | ol | 94 | 0.00403 | HV
122-AL1/20-ST1A 110.0 | 8.5 | 0.2376 | 0.43 | 0.41 | ol | 122 | 0.00403 | HV
149-AL1/24-ST1A 110.0 | 8.75 | 0.194 | 0.41 | 0.47 | ol | 149 | 0.00403 | HV
184-AL1/30-ST1A 110.0 | 8.8 | 0.1571 | 0.4 | 0.535 | ol | 184 | 0.00403 | HV
243-AL1/39-ST1A 110.0 | 9 | 0.1188 | 0.39 | 0.645 | ol | 243 | 0.00403 | HV
305-AL1/39-ST1A 110.0 | 9.2 | 0.0949 | 0.38 | 0.74 | ol | 305 | 0.00403 | HV
490-AL1/64-ST1A 110.0 | 9.75 | 0.059 | 0.37 | 0.96 | ol | 490 | 0.00403 | HV
679-AL1/86-ST1A 110.0 | 9.95 | 0.042 | 0.36 | 1.15 | ol | 679 | 0.00403 | HV
490-AL1/64-ST1A 220.0 | 10 | 0.059 | 0.285 | 0.96 | ol | 490 | 0.00403 | HV
679-AL1/86-ST1A 220.0 | 11.7 | 0.042 | 0.275 | 1.15 | ol | 679 | 0.00403 | HV
490-AL1/64-ST1A 380.0 | 11 | 0.059 | 0.253 | 0.96 | ol | 490 | 0.00403 | HV
679-AL1/86-ST1A 380.0 | 14.6 | 0.042 | 0.25 | 1.15 | ol | 679 | 0.00403 | HV

## trafo_std_types
| i0_percent | pfe_kw | vkr_percent | sn_mva | vn_lv_kv | vn_hv_kv | vk_percent | shift_degree | vector_group | tap_side | tap_neutral | tap_min | tap_max | tap_step_degree | tap_step_percent | tap_phase_shifter
160 MVA 380/110 kV | 0.06 | 60 | 0.25 | 160 | 110 | 380 | 12.2 | 0 | Yy0 | hv | 0 | -9 | 9 | 0 | 1.5 | FALSE
100 MVA 220/110 kV | 0.06 | 55 | 0.26 | 100 | 110 | 220 | 12 | 0 | Yy0 | hv | 0 | -9 | 9 | 0 | 1.5 | FALSE
63 MVA 110/20 kV | 0.04 | 22 | 0.32 | 63 | 20 | 110 | 18 | 150 | YNd5 | hv | 0 | -9 | 9 | 0 | 1.5 | FALSE
40 MVA 110/20 kV | 0.05 | 18 | 0.34 | 40 | 20 | 110 | 16.2 | 150 | YNd5 | hv | 0 | -9 | 9 | 0 | 1.5 | FALSE
25 MVA 110/20 kV | 0.07 | 14 | 0.41 | 25 | 20 | 110 | 12 | 150 | YNd5 | hv | 0 | -9 | 9 | 0 | 1.5 | FALSE
63 MVA 110/10 kV | 0.04 | 22 | 0.32 | 63 | 10 | 110 | 18 | 150 | YNd5 | hv | 0 | -9 | 9 | 0 | 1.5 | FALSE
40 MVA 110/10 kV | 0.05 | 18 | 0.34 | 40 | 10 | 110 | 16.2 | 150 | YNd5 | hv | 0 | -9 | 9 | 0 | 1.5 | FALSE
25 MVA 110/10 kV | 0.07 | 14 | 0.41 | 25 | 10 | 110 | 12 | 150 | YNd5 | hv | 0 | -9 | 9 | 0 | 1.5 | FALSE
0.25 MVA 20/0.4 kV | 0.32 | 0.8 | 1.44 | 0.25 | 0.4 | 20 | 6 | 150 | Yzn5 | hv | 0 | -2 | 2 | 0 | 2.5 | FALSE
0.4 MVA 20/0.4 kV | 0.3375 | 1.35 | 1.425 | 0.4 | 0.4 | 20 | 6 | 150 | Dyn5 | hv | 0 | -2 | 2 | 0 | 2.5 | FALSE
0.63 MVA 20/0.4 kV | 0.2619 | 1.65 | 1.206 | 0.63 | 0.4 | 20 | 6 | 150 | Dyn5 | hv | 0 | -2 | 2 | 0 | 2.5 | FALSE
0.25 MVA 10/0.4 kV | 0.24 | 0.6 | 1.2 | 0.25 | 0.4 | 10 | 4 | 150 | Dyn5 | hv | 0 | -2 | 2 | 0 | 2.5 | FALSE
0.4 MVA 10/0.4 kV | 0.2375 | 0.95 | 1.325 | 0.4 | 0.4 | 10 | 4 | 150 | Dyn5 | hv | 0 | -2 | 2 | 0 | 2.5 | FALSE
0.63 MVA 10/0.4 kV | 0.1873 | 1.18 | 1.0794 | 0.63 | 0.4 | 10 | 4 | 150 | Dyn5 | hv | 0 | -2 | 2 | 0 | 2.5 | FALSE

## trafo3w_std_types
| sn_hv_mva | sn_mv_mva | sn_lv_mva | vn_hv_kv | vn_mv_kv | vn_lv_kv | vk_hv_percent | vk_mv_percent | vk_lv_percent | vkr_hv_percent | vkr_mv_percent | vkr_lv_percent | pfe_kw | i0_percent | shift_mv_degree | shift_lv_degree | vector_group | tap_side | tap_neutral | tap_min | tap_max | tap_step_percent
63/25/38 MVA 110/20/10 kV | 63 | 25 | 38 | 110 | 20 | 10 | 10.4 | 10.4 | 10.4 | 0.28 | 0.32 | 0.35 | 35 | 0.89 | 0 | 0 | YN0yn0yn0 | hv | 0 | -10 | 10 | 1.2
63/25/38 MVA 110/10/10 kV | 63 | 25 | 38 | 110 | 10 | 10 | 10.4 | 10.4 | 10.4 | 0.28 | 0.32 | 0.35 | 35 | 0.89 | 0 | 0 | YN0yn0yn0 | hv | 0 | -10 | 10 | 1.2

## fuse_std_types
| fuse_type | i_rated_a | t_avg | t_min | t_total | x_avg | x_min | x_total
HV 100A | HV 100A | 100 | 0 | [10.0, 3.64, 0.854, 0.281, 0.1, 0.0531, 0.022, 0.01] | [10.0, 4.267, 1.21, 0.403, 0.1, 0.058, 0.022, 0.01] | 0 | [300.0, 350.0, 450.0, 550.0, 700.0, 850.0, 1200.0, 1752.0] | [600.0, 700.0, 900.0, 1150.0, 1665.0, 2000.0, 3000.0, 4313.0]
HV 10A | HV 10A | 10 | 0 | [10.0, 1675.0, 0.344, 0.156, 0.1, 0.0417, 0.0171, 0.01] | [10.0, 1.3, 0.3, 0.155, 0.1, 0.0555, 0.023, 0.01] | 0 | [30.0, 32.0, 35.0, 37.0, 39.0, 50.0, 70.0, 88.0] | [60.0, 70.0, 80.0, 87.0, 94.0, 110.0, 150.0, 216.0]
HV 125A | HV 125A | 125 | 0 | [10.0, 1.82, 0.344, 0.1, 0.0467, 0.0269, 0.01] | [10.0, 2.478, 0.426, 0.1, 0.0427, 0.0211, 0.01] | 0 | [375.0, 500.0, 700.0, 925.0, 1200.0, 1500.0, 2341.0] | [750.0, 1000.0, 1500.0, 2200.0, 3000.0, 4000.0, 5765.0]
HV 160A | HV 160A | 160 | 0 | [10.0, 4.15, 1.03, 0.198, 0.1, 0.051, 0.0172, 0.01] | [10.0, 2.3, 0.734, 0.274, 0.1, 0.046, 0.0177, 0.01] | 0 | [480.0, 550.0, 700.0, 1000.0, 1260.0, 1600.0, 2500.0, 3227.0] | [960.0, 1300.0, 1700.0, 2200.0, 2996.0, 4000.0, 6000.0, 7946.0]
HV 16A | HV 16A | 16 | 0 | [10.0, 0.352, 0.164, 0.1, 0.0649, 0.0342, 0.01] | [10.0, 2.34, 0.722, 0.181, 0.1, 0.055, 0.0296, 0.01] | 0 | [48.0, 60.0, 65.0, 71.0, 80.0, 100.0, 162.0] | [96.0, 110.0, 125.0, 150.0, 168.0, 200.0, 250.0, 398.0]
HV 200A | HV 200A | 200 | 0 | [10.0, 4.267, 1.21, 0.403, 0.1, 0.058, 0.022, 0.01] | [10.0, 3.73, 1.654, 0.328, 0.1, 0.0531, 0.019, 0.01] | 0 | [600.0, 700.0, 900.0, 1150.0, 1665.0, 2000.0, 3000.0, 4313.0] | [1200.0, 1500.0, 1800.0, 2700.0, 3960.0, 5000.0, 7500.0, 10620.0]
HV 20A | HV 20A | 20 | 0 | [10.0, 1.3, 0.3, 0.155, 0.1, 0.0555, 0.023, 0.01] | [10.0, 1.3, 0.161, 0.1, 0.0611, 0.0399, 0.0141, 0.01] | 0 | [60.0, 70.0, 80.0, 87.0, 94.0, 110.0, 150.0, 216.0] | [120.0, 150.0, 200.0, 223.0, 260.0, 300.0, 450.0, 532.0]
HV 25A | HV 25A | 25 | 0 | [10.0, 2.512, 0.833, 0.299, 0.1, 0.0372, 0.0223, 0.01] | [10.0, 3.125, 0.597, 0.198, 0.1, 0.0378, 0.022, 0.01] | 0 | [75.0, 82.0, 90.0, 100.0, 124.0, 170.0, 200.0, 289.0] | [150.0, 170.0, 210.0, 250.0, 294.0, 400.0, 500.0, 711.0]
HV 31.5A | HV 31.5A | 31.5 | 0 | [10.0, 2.34, 0.722, 0.181, 0.1, 0.055, 0.0296, 0.01] | [10.0, 2.84, 0.368, 0.164, 0.1, 0.0621, 0.0378, 0.0195, 0.01] | 0 | [95.0, 110.0, 125.0, 150.0, 165.0, 200.0, 250.0, 390.0] | [189.0, 220.0, 300.0, 350.0, 393.0, 450.0, 530.0, 700.0, 960.0]
HV 40A | HV 40A | 40 | 0 | [10.0, 1.3, 0.161, 0.1, 0.0611, 0.0399, 0.0141, 0.01] | [10.0, 2.05, 0.369, 0.198, 0.1, 0.051, 0.0298, 0.01] | 0 | [120.0, 150.0, 200.0, 223.0, 260.0, 300.0, 450.0, 532.0] | [240.0, 300.0, 400.0, 450.0, 530.0, 650.0, 800.0, 1311.0]
HV 50A | HV 50A | 50 | 0 | [10.0, 3.215, 0.597, 0.198, 0.1, 0.0378, 0.022, 0.01] | [10.0, 3.64, 0.854, 0.281, 0.1, 0.0531, 0.022, 0.01] | 0 | [150.0, 170.0, 210.0, 250.0, 294.0, 400.0, 500.0, 711.0] | [300.0, 350.0, 450.0, 550.0, 700.0, 850.0, 1200.0, 1752.0]
HV 6.3A | HV 6.3A | 6.3 | 0 | [10.0, 1.39, 0.344, 0.168, 0.1, 0.056, 0.0263, 0.01] | [10.0, 1.711, 0.516, 0.198, 0.1, 0.0634, 0.0303, 0.01] | 0 | [19.0, 19.5, 20.4, 20.8, 22.0, 25.0, 32.0, 48.0] | [38.0, 40.0, 43.0, 48.0, 53.0, 60.0, 75.0, 118.0]
HV 63A | HV 63A | 63 | 0 | [10.0, 2.84, 0.368, 0.164, 0.1, 0.0621, 0.0378, 0.0195, 0.01] | [10.0, 1.82, 0.344, 0.1, 0.0467, 0.0269, 0.01] | 0 | [189.0, 220.0, 300.0, 350.0, 393.0, 450.0, 530.0, 700.0, 961.0] | [378.0, 500.0, 700.0, 934.0, 1200.0, 1500.0, 2366.0]
HV 80A | HV 80A | 80 | 0 | [10.0, 2.05, 0.369, 0.198, 0.1, 0.051, 0.0298, 0.01] | [10.0, 4.15, 1.03, 0.198, 0.1, 0.051, 0.0172, 0.01] | 0 | [240.0, 300.0, 400.0, 450.0, 530.0, 650.0, 800.0, 1311.0] | [480.0, 550.0, 700.0, 1000.0, 1260.0, 1600.0, 2500.0, 3227.0]
Siemens NH-1-100 | Siemens NH-1-100 | 100 | [5400.0, 2000.0, 400.0, 20.0, 1.0, 0.2, 0.012, 0.004] | 0 | 0 | [150.0, 190.0, 250.0, 430.0, 900.0, 1250.0, 2700.0, 3600.0] | 0 | 0
Siemens NH-1-125 | Siemens NH-1-125 | 125 | [4800.0, 120.0, 7.0, 0.1, 0.004] | 0 | 0 | [180.0, 400.0, 740.0, 2000.0, 4250.0] | 0 | 0
Siemens NH-1-16 | Siemens NH-1-16 | 16 | [4000.0, 400.0, 2.0, 0.1, 0.04, 0.01] | 0 | 0 | [26.0, 35.0, 75.0, 150.0, 200.0, 300.0] | 0 | 0
Siemens NH-1-160 | Siemens NH-1-160 | 160 | [4800.0, 120.0, 7.0, 0.1, 0.004] | 0 | 0 | [210.0, 500.0, 900.0, 2300.0, 5000.0] | 0 | 0
Siemens NH-1-25 | Siemens NH-1-25 | 25 | [4000.0, 1000.0, 10.0, 0.2, 0.02, 0.01] | 0 | 0 | [40.0, 50.0, 100.0, 210.0, 400.0, 500.0] | 0 | 0
Siemens NH-1-50 | Siemens NH-1-50 | 50 | [4000.0, 40.0, 4.0, 1.0, 0.02, 0.01] | 0 | 0 | [86.0, 200.0, 300.0, 400.0, 1000.0, 1280.0] | 0 | 0
Siemens NH-1-63 | Siemens NH-1-63 | 63 | [4000.0, 100.0, 10.0, 2.0, 0.04, 0.01] | 0 | 0 | [100.0, 200.0, 300.0, 400.0, 1000.0, 1500.0] | 0 | 0
Siemens NH-1-80 | Siemens NH-1-80 | 80 | [4800.0, 120.0, 7.0, 0.1, 0.01] | 0 | 0 | [150.58, 250.0, 450.0, 1150.0, 2470.0] | 0 | 0
Siemens NH-2-1000 | Siemens NH-2-1000 | 1000 | [4800.0, 120.0, 7.0, 0.1, 0.004] | 0 | 0 | [1900.0, 3500.0, 8400.0, 24000.0, 52000.0] | 0 | 0
Siemens NH-2-200 | Siemens NH-2-200 | 200 | [4800.0, 120.0, 7.0, 0.1, 0.004] | 0 | 0 | [280.0, 650.0, 1200.0, 3000.0, 7000.0] | 0 | 0
Siemens NH-2-224 | Siemens NH-2-224 | 224 | [4800.0, 120.0, 7.0, 0.2, 0.04, 0.004] | 0 | 0 | [400.0, 750.0, 1453.0, 3025.0, 4315.0, 7600.0] | 0 | 0
Siemens NH-2-250 | Siemens NH-2-250 | 250 | [4800.0, 120.0, 7.0, 0.1, 0.004] | 0 | 0 | [450.0, 800.0, 1650.0, 4000.0, 8500.0] | 0 | 0
Siemens NH-2-315 | Siemens NH-2-315 | 315 | [4800.0, 120.0, 7.0, 0.1, 0.004] | 0 | 0 | [550.0, 920.0, 1900.0, 5000.0, 11000.0] | 0 | 0
Siemens NH-2-355 | Siemens NH-2-355 | 355 | [4800.0, 120.0, 6.0, 0.1, 0.004] | 0 | 0 | [650.0, 1116.27, 2350.0, 5840.0, 12790.0] | 0 | 0
Siemens NH-2-400 | Siemens NH-2-400 | 400 | [4800.0, 120.0, 7.0, 0.1, 0.004] | 0 | 0 | [720.0, 1350.0, 2800.0, 6500.0, 15000.0] | 0 | 0
Siemens NH-2-425 | Siemens NH-2-425 | 425 | [4800.0, 120.0, 7.0, 0.1, 0.004] | 0 | 0 | [850.0, 1500.0, 3050.0, 7500.0, 16500.0] | 0 | 0
Siemens NH-2-630 | Siemens NH-2-630 | 630 | [4800.0, 120.0, 7.0, 0.1, 0.004] | 0 | 0 | [1200.0, 2000.0, 4800.0, 12000.0, 26000.0] | 0 | 0

## res_bus
| vm_pu | va_degree | p_mw | q_mvar
0 | 0.98663 | -0.25705 | 0.0020211 | 0.00050654
1 | 0.98672 | -0.25523 | 0.0018109 | 0.00045386
2 | 0.9866 | -0.2577 | 0.0034385 | 0.00086178
3 | 0.98679 | -0.25391 | 0 | 0
4 | 0.98843 | -0.22204 | 0.0015511 | 0.00038875
5 | 0.98672 | -0.25524 | 0.001924 | 0.0004822
6 | 0.98634 | -0.2626 | 0.003092 | 0.00077492
7 | 0.98848 | -0.2211 | 0.002802 | 0.00070224
8 | 0.98671 | -0.2555 | 0.0019657 | 0.00049265
9 | 0.98599 | -0.26954 | 0.0013348 | 0.00033452
10 | 0.99214 | -0.15031 | 0 | 0
11 | 0.99252 | -0.14294 | 0 | 0
12 | 0.99134 | -0.16574 | 0.0016887 | 0.00042324
13 | 0.97597 | -0.46196 | 0.0023709 | 0.00059421
14 | 0.9752 | -0.477 | 0.0027353 | 0.00068552
15 | 0.97676 | -0.44645 | 0.0090575 | 0.00227
16 | 0.97491 | -0.4829 | 0.02368 | 0.0059346
17 | 0.97493 | -0.48236 | 0.0039189 | 0.00098217
18 | 0.9793 | -0.3967 | 0.0037009 | 0.00092754
19 | 0.97362 | -0.50821 | 0.011365 | 0.0028484
20 | 0.98042 | -0.37478 | 0.0014893 | 0.00037324
21 | 0.97284 | -0.52356 | 0.0080649 | 0.0020213
22 | 0.98301 | -0.32447 | 0.0043182 | 0.0010823
23 | 0.98423 | -0.30086 | 0.019945 | 0.0049988
24 | 0.98702 | -0.24715 | 0 | 0
25 | 0.98834 | -0.2216 | 0 | 0
26 | 0.99084 | -0.17547 | 0.0016849 | 0.00042228
27 | 0.98944 | -0.20245 | 0 | 0
28 | 0.98923 | -0.20657 | 0.0064486 | 0.0016162
29 | 0.99359 | -0.12236 | 0.0010048 | 0.00025182
30 | 0.98758 | -0.23715 | 0.028332 | 0.0071006
31 | 0.9887 | -0.21551 | 0 | 0
32 | 0.99738 | -0.049818 | 0.0025159 | 0.00063054
33 | 0.99644 | -0.067766 | 0.0033817 | 0.00084753
34 | 0.9979 | -0.039895 | 0.0025315 | 0.00063445
35 | 0.99574 | -0.08123 | 0.0045396 | 0.0011377
36 | 0.99877 | -0.02346 | 0.0019995 | 0.00050112
37 | 0.99473 | -0.10054 | 0.0012295 | 0.00030814
38 | 1 | 0 | -0.24682 | -0.062885
39 | 0.99434 | -0.10807 | 0.0010666 | 0.00026733
40 | 0.99896 | -0.019618 | 0.0033841 | 0.00084814
41 | 0.98907 | -0.20832 | 0 | 0
42 | 0.98961 | -0.19771 | 0 | 0
43 | 0.99231 | -0.14583 | 0 | 0
44 | 0.99137 | -0.16366 | 0 | 0
45 | 0.99394 | -0.11472 | 0.0056035 | 0.0014044
46 | 0.99027 | -0.18479 | 0.0038839 | 0.00097339
47 | 0.99064 | -0.17775 | 0.0019228 | 0.0004819
48 | 0.98444 | -0.29977 | 0 | 0
49 | 0.98448 | -0.29895 | 0 | 0
50 | 0.98437 | -0.30113 | 0.0062594 | 0.0015688
51 | 0.9956 | -0.083076 | 0.0018865 | 0.0004728
52 | 0.98461 | -0.29647 | 0.0044382 | 0.0011123
53 | 0.98548 | -0.27948 | 0.0021711 | 0.00054413
54 | 0.98512 | -0.2864 | 0.0039049 | 0.00097866
55 | 0.98559 | -0.27736 | 0.0025548 | 0.0006403
56 | 0.98508 | -0.2873 | 0.00316 | 0.00079198
57 | 0.98485 | -0.29166 | 0.0035687 | 0.00089441
58 | 0.99828 | -0.032511 | 0.0024916 | 0.00062445
59 | 0.99725 | -0.051885 | 0.0021076 | 0.00052821
60 | 0.99671 | -0.062016 | 0.00165 | 0.00041353
61 | 0.99396 | -0.11532 | 0.0010281 | 0.00025766
62 | 0.97256 | -0.52919 | 0.0075177 | 0.0018841
63 | 0.97273 | -0.52582 | 0.013587 | 0.0034053
64 | 0.97283 | -0.52379 | 0.003308 | 0.00082907
65 | 0.99998 | 149.9956 | 0 | 0

## res_line
| p_from_mw | q_from_mvar | p_to_mw | q_to_mvar | pl_mw | ql_mvar | i_from_ka | i_to_ka | i_ka | vm_from_pu | va_from_degree | vm_to_pu | va_to_degree | loading_percent
0 | -0.0054598 | -0.0013683 | 0.0054602 | 0.0013683 | 4.7414e-07 | 6.5281e-08 | 0.0082343 | 0.0082342 | 0.0082343 | 0.98663 | -0.25705 | 0.98672 | -0.25523 | 2.2622
1 | 0.0034386 | 0.00086171 | -0.0034385 | -0.00086178 | 1.0598e-07 | -6.636e-08 | 0.0051861 | 0.0051861 | 0.0051861 | 0.98663 | -0.25705 | 0.9866 | -0.2577 | 1.4248
2 | -0.0072712 | -0.0018222 | 0.0072716 | 0.0018223 | 4.5818e-07 | 1.6343e-07 | 0.010965 | 0.010965 | 0.010965 | 0.98672 | -0.25523 | 0.98679 | -0.25391 | 3.0124
3 | -0.041694 | -0.010466 | 0.041758 | 0.010506 | 6.3473e-05 | 4.0075e-05 | 0.062878 | 0.062878 | 0.062878 | 0.98679 | -0.25391 | 0.98843 | -0.22204 | 17.2741
4 | 0.00389 | 0.00097468 | -0.0038897 | -0.00097477 | 2.4614e-07 | -8.6155e-08 | 0.0058657 | 0.0058658 | 0.0058658 | 0.98679 | -0.25391 | 0.98672 | -0.25524 | 1.6115
5 | 0.030532 | 0.007669 | -0.03052 | -0.0076611 | 1.2662e-05 | 7.9003e-06 | 0.046047 | 0.046047 | 0.046047 | 0.98679 | -0.25391 | 0.98634 | -0.2626 | 12.6503
6 | -0.043309 | -0.010895 | 0.043311 | 0.010896 | 1.9514e-06 | 1.2332e-06 | 0.065213 | 0.065213 | 0.065213 | 0.98843 | -0.22204 | 0.98848 | -0.2211 | 17.9156
7 | 0.0019657 | 0.00049257 | -0.0019657 | -0.00049265 | 2.463e-08 | -7.9706e-08 | 0.0029643 | 0.0029644 | 0.0029644 | 0.98672 | -0.25524 | 0.98671 | -0.2555 | 0.81439
8 | 0.027428 | 0.0068862 | -0.027419 | -0.0068806 | 9.0774e-06 | 5.6292e-06 | 0.041382 | 0.041382 | 0.041382 | 0.98634 | -0.2626 | 0.98599 | -0.26954 | 11.3688
9 | -0.046113 | -0.011598 | 0.046154 | 0.011624 | 4.113e-05 | 2.6031e-05 | 0.069431 | 0.069431 | 0.069431 | 0.98848 | -0.2211 | 0.98944 | -0.20245 | 19.0744
10 | 0.026084 | 0.006546 | -0.026074 | -0.00654 | 9.7178e-06 | 6.0062e-06 | 0.039368 | 0.039368 | 0.039368 | 0.98599 | -0.26954 | 0.98559 | -0.27736 | 10.8154
11 | -0.056112 | -0.014172 | 0.056132 | 0.014184 | 1.9802e-05 | 1.2577e-05 | 0.084195 | 0.084195 | 0.084195 | 0.99214 | -0.15031 | 0.99252 | -0.14294 | 23.1306
12 | 0.056112 | 0.014172 | -0.05607 | -0.014146 | 4.1468e-05 | 2.6338e-05 | 0.084195 | 0.084196 | 0.084196 | 0.99214 | -0.15031 | 0.99134 | -0.16574 | 23.1306
13 | -0.056132 | -0.014184 | 0.056187 | 0.01422 | 5.5453e-05 | 3.522e-05 | 0.084195 | 0.084195 | 0.084195 | 0.99252 | -0.14294 | 0.99359 | -0.12236 | 23.1306
14 | 0.054382 | 0.013722 | -0.054356 | -0.013706 | 2.5322e-05 | 1.6076e-05 | 0.081661 | 0.081661 | 0.081661 | 0.99134 | -0.16574 | 0.99084 | -0.17547 | 22.4343
15 | 0.050627 | 0.012738 | -0.050591 | -0.012715 | 3.6346e-05 | 2.3058e-05 | 0.077207 | 0.077207 | 0.077207 | 0.97597 | -0.46196 | 0.9752 | -0.477 | 21.2107
16 | -0.076701 | -0.019281 | 0.076758 | 0.019317 | 5.6848e-05 | 3.6244e-05 | 0.11696 | 0.11696 | 0.11696 | 0.97597 | -0.46196 | 0.97676 | -0.44645 | 32.133
17 | 0.023703 | 0.0059492 | -0.02368 | -0.0059346 | 2.3644e-05 | 1.453e-05 | 0.036142 | 0.036142 | 0.036142 | 0.97597 | -0.46196 | 0.97491 | -0.4829 | 9.9293
18 | 0.047856 | 0.012029 | -0.047843 | -0.012021 | 1.2253e-05 | 7.7658e-06 | 0.073033 | 0.073033 | 0.073033 | 0.9752 | -0.477 | 0.97493 | -0.48236 | 20.0641
19 | -0.085816 | -0.021587 | 0.08602 | 0.021718 | 0.00020453 | 0.0001305 | 0.13076 | 0.13076 | 0.13076 | 0.97676 | -0.44645 | 0.9793 | -0.3967 | 35.9237
20 | 0.043924 | 0.011039 | -0.04387 | -0.011005 | 5.4134e-05 | 3.4246e-05 | 0.067052 | 0.067052 | 0.067052 | 0.97493 | -0.48236 | 0.97362 | -0.50821 | 18.4209
21 | -0.089721 | -0.022645 | 0.089815 | 0.022705 | 9.4292e-05 | 6.0176e-05 | 0.13639 | 0.13639 | 0.13639 | 0.9793 | -0.3967 | 0.98042 | -0.37478 | 37.4686
22 | 0.032505 | 0.0081564 | -0.032481 | -0.0081416 | 2.3773e-05 | 1.4896e-05 | 0.049682 | 0.049682 | 0.049682 | 0.97362 | -0.50821 | 0.97284 | -0.52356 | 13.649
23 | -0.091305 | -0.023079 | 0.091525 | 0.02322 | 0.00022083 | 0.00014094 | 0.13865 | 0.13865 | 0.13865 | 0.98042 | -0.37478 | 0.98301 | -0.32447 | 38.0895
24 | 0.024416 | 0.0061203 | -0.024416 | -0.0061201 | 2.6327e-07 | 1.6224e-07 | 0.037346 | 0.037346 | 0.037346 | 0.97284 | -0.52356 | 0.97283 | -0.52379 | 10.26
25 | -0.095844 | -0.024302 | 0.095953 | 0.024371 | 0.00010894 | 6.9545e-05 | 0.14518 | 0.14518 | 0.14518 | 0.98301 | -0.32447 | 0.98423 | -0.30086 | 39.8853
26 | -0.1159 | -0.02937 | 0.1162 | 0.029562 | 0.00029993 | 0.00019162 | 0.17534 | 0.17534 | 0.17534 | 0.98423 | -0.30086 | 0.98702 | -0.24715 | 48.1694
27 | -0.1162 | -0.029562 | 0.11634 | 0.029653 | 0.00014324 | 9.1516e-05 | 0.17534 | 0.17534 | 0.17534 | 0.98702 | -0.24715 | 0.98834 | -0.2216 | 48.1693
28 | -0.11634 | -0.029653 | 0.11655 | 0.029786 | 0.00020712 | 0.00013232 | 0.17534 | 0.17534 | 0.17534 | 0.98834 | -0.2216 | 0.99027 | -0.18479 | 48.1693
29 | 0.052671 | 0.013284 | -0.052604 | -0.013241 | 6.7928e-05 | 4.3102e-05 | 0.07913 | 0.079131 | 0.079131 | 0.99084 | -0.17547 | 0.98944 | -0.20245 | 21.7391
30 | 0.0064498 | 0.0016165 | -0.0064486 | -0.0016162 | 1.2656e-06 | 3.4938e-07 | 0.0096999 | 0.0097001 | 0.0097001 | 0.98944 | -0.20245 | 0.98923 | -0.20657 | 2.6649
31 | -0.057192 | -0.014472 | 0.057211 | 0.014484 | 1.9319e-05 | 1.2273e-05 | 0.0857 | 0.0857 | 0.0857 | 0.99359 | -0.12236 | 0.99396 | -0.11532 | 23.544
32 | -0.028332 | -0.0071006 | 0.028361 | 0.0071188 | 2.9234e-05 | 1.8162e-05 | 0.042688 | 0.042688 | 0.042688 | 0.98758 | -0.23715 | 0.9887 | -0.21551 | 11.7275
33 | -0.028361 | -0.0071188 | 0.028371 | 0.0071248 | 9.7336e-06 | 6.0468e-06 | 0.042688 | 0.042688 | 0.042688 | 0.9887 | -0.21551 | 0.98907 | -0.20832 | 11.7275
34 | 0.068656 | 0.017429 | -0.068597 | -0.017391 | 5.923e-05 | 3.7711e-05 | 0.10251 | 0.10251 | 0.10251 | 0.99738 | -0.049818 | 0.99644 | -0.067766 | 28.1615
35 | -0.071172 | -0.01806 | 0.071206 | 0.018081 | 3.3985e-05 | 2.1646e-05 | 0.10626 | 0.10626 | 0.10626 | 0.99738 | -0.049818 | 0.9979 | -0.039895 | 29.1927
36 | 0.065215 | 0.016544 | -0.065173 | -0.016517 | 4.219e-05 | 2.6848e-05 | 0.097458 | 0.097458 | 0.097458 | 0.99644 | -0.067766 | 0.99574 | -0.08123 | 26.7742
37 | -0.073737 | -0.018716 | 0.073796 | 0.018753 | 5.8349e-05 | 3.7176e-05 | 0.11004 | 0.11004 | 0.11004 | 0.9979 | -0.039895 | 0.99877 | -0.02346 | 30.2297
38 | 0.060633 | 0.015379 | -0.060577 | -0.015343 | 5.6248e-05 | 3.5762e-05 | 0.090674 | 0.090674 | 0.090674 | 0.99574 | -0.08123 | 0.99473 | -0.10054 | 24.9106
39 | -0.075795 | -0.019254 | 0.075881 | 0.019309 | 8.5699e-05 | 5.4613e-05 | 0.11302 | 0.11301 | 0.11302 | 0.99877 | -0.02346 | 1 | 0 | 31.0481
40 | 0.059348 | 0.015035 | -0.059326 | -0.015022 | 2.1442e-05 | 1.3629e-05 | 0.088835 | 0.088835 | 0.088835 | 0.99473 | -0.10054 | 0.99434 | -0.10807 | 24.4053
41 | 0.16929 | 0.043577 | -0.16913 | -0.043474 | 0.00016138 | 0.00010293 | 0.25232 | 0.25232 | 0.25232 | 1 | 0 | 0.99896 | -0.019618 | 34.659
42 | 0.05826 | 0.014754 | -0.058239 | -0.014741 | 2.0293e-05 | 1.2896e-05 | 0.087239 | 0.087239 | 0.087239 | 0.99434 | -0.10807 | 0.99396 | -0.11532 | 23.9668
43 | 0.16575 | 0.042626 | -0.16564 | -0.042559 | 0.0001038 | 6.6197e-05 | 0.24728 | 0.24728 | 0.24728 | 0.99896 | -0.019618 | 0.99828 | -0.032511 | 33.9666
44 | -0.028371 | -0.0071248 | 0.028385 | 0.0071337 | 1.4373e-05 | 8.9283e-06 | 0.042688 | 0.042688 | 0.042688 | 0.98907 | -0.20832 | 0.98961 | -0.19771 | 11.7275
45 | -0.028385 | -0.0071337 | 0.028412 | 0.0071506 | 2.7065e-05 | 1.6812e-05 | 0.042688 | 0.042688 | 0.042688 | 0.98961 | -0.19771 | 0.99064 | -0.17775 | 11.7274
46 | 0.15104 | 0.038566 | -0.15091 | -0.038483 | 0.00012999 | 8.2845e-05 | 0.22675 | 0.22675 | 0.22675 | 0.99231 | -0.14583 | 0.99137 | -0.16366 | 31.1467
47 | -0.15104 | -0.038566 | 0.15127 | 0.038711 | 0.00022747 | 0.00014497 | 0.22675 | 0.22675 | 0.22675 | 0.99231 | -0.14583 | 0.99394 | -0.11472 | 31.1466
48 | 0.030355 | 0.0076452 | -0.030335 | -0.0076325 | 2.0446e-05 | 1.2747e-05 | 0.045576 | 0.045576 | 0.045576 | 0.99137 | -0.16366 | 0.99064 | -0.17775 | 12.5208
49 | 0.12056 | 0.030838 | -0.12043 | -0.030759 | 0.00012316 | 7.8691e-05 | 0.18117 | 0.18117 | 0.18117 | 0.99137 | -0.16366 | 0.99027 | -0.18479 | 49.7726
50 | -0.15687 | -0.040115 | 0.15711 | 0.040269 | 0.00024062 | 0.0001534 | 0.23514 | 0.23514 | 0.23514 | 0.99394 | -0.11472 | 0.9956 | -0.083076 | 32.2989
51 | -0.0062598 | -0.0015689 | 0.0062601 | 0.0015689 | 2.4502e-07 | 6.402e-08 | 0.009462 | 0.009462 | 0.009462 | 0.98444 | -0.29977 | 0.98448 | -0.29895 | 2.5994
52 | 0.0062598 | 0.0015689 | -0.0062594 | -0.0015688 | 4.0494e-07 | 1.0582e-07 | 0.009462 | 0.009462 | 0.009462 | 0.98444 | -0.29977 | 0.98437 | -0.30113 | 2.5995
53 | -0.0062601 | -0.0015689 | 0.0062608 | 0.0015691 | 7.4111e-07 | 1.9359e-07 | 0.009462 | 0.0094619 | 0.009462 | 0.98448 | -0.29895 | 0.98461 | -0.29647 | 2.5994
54 | -0.159 | -0.040741 | 0.15916 | 0.040845 | 0.00016247 | 0.00010358 | 0.23796 | 0.23796 | 0.23796 | 0.9956 | -0.083076 | 0.99671 | -0.062016 | 32.6862
55 | -0.010699 | -0.0026814 | 0.010701 | 0.0026827 | 2.4531e-06 | 1.2517e-06 | 0.016169 | 0.016169 | 0.016169 | 0.98461 | -0.29647 | 0.98485 | -0.29166 | 4.4421
56 | 0.021346 | 0.0053541 | -0.021339 | -0.0053499 | 7.0376e-06 | 4.274e-06 | 0.032233 | 0.032233 | 0.032233 | 0.98548 | -0.27948 | 0.98512 | -0.2864 | 8.8552
57 | -0.023517 | -0.0058983 | 0.023519 | 0.0058997 | 2.3801e-06 | 1.4592e-06 | 0.035511 | 0.035511 | 0.035511 | 0.98548 | -0.27948 | 0.98559 | -0.27736 | 9.7558
58 | 0.017434 | 0.0043712 | -0.017433 | -0.0043708 | 7.5133e-07 | 4.4407e-07 | 0.026334 | 0.026334 | 0.026334 | 0.98512 | -0.2864 | 0.98508 | -0.2873 | 7.2347
59 | 0.014273 | 0.0035788 | -0.01427 | -0.0035771 | 2.9594e-06 | 1.678e-06 | 0.021561 | 0.021561 | 0.021561 | 0.98508 | -0.2873 | 0.98485 | -0.29166 | 5.9234
60 | 0.16315 | 0.041935 | -0.163 | -0.041837 | 0.00015341 | 9.782e-05 | 0.24356 | 0.24356 | 0.24356 | 0.99828 | -0.032511 | 0.99725 | -0.051885 | 33.4565
61 | 0.16089 | 0.041309 | -0.16081 | -0.041258 | 7.9087e-05 | 5.0426e-05 | 0.24042 | 0.24042 | 0.24042 | 0.99725 | -0.051885 | 0.99671 | -0.062016 | 33.0245
62 | -0.0075177 | -0.0018841 | 0.0075189 | 0.0018846 | 1.2056e-06 | 4.6996e-07 | 0.011502 | 0.011502 | 0.011502 | 0.97256 | -0.52919 | 0.97273 | -0.52582 | 3.1599
63 | -0.021106 | -0.0052898 | 0.021108 | 0.0052911 | 2.0449e-06 | 1.2438e-06 | 0.032287 | 0.032287 | 0.032287 | 0.97273 | -0.52582 | 0.97283 | -0.52379 | 8.87

## res_trafo
| p_hv_mw | q_hv_mvar | p_lv_mw | q_lv_mvar | pl_mw | ql_mvar | i_hv_ka | i_lv_ka | vm_hv_pu | va_hv_degree | vm_lv_pu | va_lv_degree | loading_percent
0 | -1.2729e-15 | -1.3162e-15 | 0.00165 | 1.2699e-07 | 0.00165 | 1.2699e-07 | 5.2857e-17 | 0.0023815 | 0.99998 | 149.9956 | 1 | 0 | 0.2619

## res_ext_grid
| p_mw | q_mvar
0 | 0.24882 | 0.063385

## res_load
| p_mw | q_mvar
0 | 0.0020211 | 0.00050654
1 | 0.0018109 | 0.00045386
2 | 0.0034385 | 0.00086178
3 | 0.0015511 | 0.00038875
4 | 0.001924 | 0.0004822
5 | 0.003092 | 0.00077492
6 | 0.002802 | 0.00070224
7 | 0.0019657 | 0.00049265
8 | 0.0013348 | 0.00033452
9 | 0.0016887 | 0.00042324
10 | 0.0023709 | 0.00059421
11 | 0.0027353 | 0.00068552
12 | 0.0090575 | 0.00227
13 | 0.02368 | 0.0059346
14 | 0.0039189 | 0.00098217
15 | 0.0037009 | 0.00092754
16 | 0.011365 | 0.0028484
17 | 0.0014893 | 0.00037324
18 | 0.0080649 | 0.0020213
19 | 0.0043182 | 0.0010823
20 | 0.019945 | 0.0049988
21 | 0.0016849 | 0.00042228
22 | 0.0064486 | 0.0016162
23 | 0.0010048 | 0.00025182
24 | 0.028332 | 0.0071006
25 | 0.0025159 | 0.00063054
26 | 0.0033817 | 0.00084753
27 | 0.0025315 | 0.00063445
28 | 0.0045396 | 0.0011377
29 | 0.0019995 | 0.00050112
30 | 0.0012295 | 0.00030814
31 | 0.0019936 | 0.00049964
32 | 0.0010666 | 0.00026733
33 | 0.0033841 | 0.00084814
34 | 0.0056035 | 0.0014044
35 | 0.0038839 | 0.00097339
36 | 0.0019228 | 0.0004819
37 | 0.0062594 | 0.0015688
38 | 0.0018865 | 0.0004728
39 | 0.0044382 | 0.0011123
40 | 0.0021711 | 0.00054413
41 | 0.0039049 | 0.00097866
42 | 0.0025548 | 0.0006403
43 | 0.00316 | 0.00079198
44 | 0.0035687 | 0.00089441
45 | 0.0024916 | 0.00062445
46 | 0.0021076 | 0.00052821
47 | 0.00165 | 0.00041353
48 | 0.0010281 | 0.00025766
49 | 0.0075177 | 0.0018841
50 | 0.013587 | 0.0034053
51 | 0.003308 | 0.00082907

## dtypes
| element | column | dtype
0 | bus | name | object
1 | bus | vn_kv | float64
2 | bus | type | object
3 | bus | zone | object
4 | bus | in_service | bool
5 | load | name | object
6 | load | bus | uint32
7 | load | p_mw | float64
8 | load | q_mvar | float64
9 | load | const_z_percent | float64
10 | load | const_i_percent | float64
11 | load | sn_mva | float64
12 | load | scaling | float64
13 | load | in_service | bool
14 | load | type | object
15 | ext_grid | name | object
16 | ext_grid | bus | uint32
17 | ext_grid | vm_pu | float64
18 | ext_grid | va_degree | float64
19 | ext_grid | slack_weight | float64
20 | ext_grid | in_service | bool
21 | line | name | object
22 | line | std_type | object
23 | line | from_bus | uint32
24 | line | to_bus | uint32
25 | line | length_km | float64
26 | line | r_ohm_per_km | float64
27 | line | x_ohm_per_km | float64
28 | line | c_nf_per_km | float64
29 | line | g_us_per_km | float64
30 | line | max_i_ka | float64
31 | line | df | float64
32 | line | parallel | uint32
33 | line | type | object
34 | line | in_service | bool
35 | trafo | name | object
36 | trafo | std_type | object
37 | trafo | hv_bus | uint32
38 | trafo | lv_bus | uint32
39 | trafo | sn_mva | float64
40 | trafo | vn_hv_kv | float64
41 | trafo | vn_lv_kv | float64
42 | trafo | vk_percent | float64
43 | trafo | vkr_percent | float64
44 | trafo | pfe_kw | float64
45 | trafo | i0_percent | float64
46 | trafo | shift_degree | float64
47 | trafo | tap_side | object
48 | trafo | tap_neutral | int32
49 | trafo | tap_min | int32
50 | trafo | tap_max | int32
51 | trafo | tap_step_percent | float64
52 | trafo | tap_step_degree | float64
53 | trafo | tap_pos | int32
54 | trafo | tap_phase_shifter | bool
55 | trafo | parallel | uint32
56 | trafo | df | float64
57 | trafo | in_service | bool
58 | line_geodata | coords | object
59 | bus_geodata | x | float64
60 | bus_geodata | y | float64
61 | bus_geodata | coords | object
62 | res_bus | vm_pu | float64
63 | res_bus | va_degree | float64
64 | res_bus | p_mw | float64
65 | res_bus | q_mvar | float64
66 | res_line | p_from_mw | float64
67 | res_line | q_from_mvar | float64
68 | res_line | p_to_mw | float64
69 | res_line | q_to_mvar | float64
70 | res_line | pl_mw | float64
71 | res_line | ql_mvar | float64
72 | res_line | i_from_ka | float64
73 | res_line | i_to_ka | float64
74 | res_line | i_ka | float64
75 | res_line | vm_from_pu | float64
76 | res_line | va_from_degree | float64
77 | res_line | vm_to_pu | float64
78 | res_line | va_to_degree | float64
79 | res_line | loading_percent | float64
80 | res_trafo | p_hv_mw | float64
81 | res_trafo | q_hv_mvar | float64
82 | res_trafo | p_lv_mw | float64
83 | res_trafo | q_lv_mvar | float64
84 | res_trafo | pl_mw | float64
85 | res_trafo | ql_mvar | float64
86 | res_trafo | i_hv_ka | float64
87 | res_trafo | i_lv_ka | float64
88 | res_trafo | vm_hv_pu | float64
89 | res_trafo | va_hv_degree | float64
90 | res_trafo | vm_lv_pu | float64
91 | res_trafo | va_lv_degree | float64
92 | res_trafo | loading_percent | float64
93 | res_ext_grid | p_mw | float64
94 | res_ext_grid | q_mvar | float64
95 | res_load | p_mw | float64
96 | res_load | q_mvar | float64

## parameters
| version | format_version | converged | OPF_converged | name | f_hz | sn_mva
0 | 2.14.6 | 2.14.0 | TRUE | FALSE |  | 50 | 1