## bus
| name | vn_kv | type | zone | in_service
0 | bus_LV_2581-26_0_3_node_0 | 0.4 | n |  | TRUE
1 | bus_LV_2581-26_0_3_node_1 | 0.4 | n |  | TRUE
2 | bus_LV_2581-26_0_3_node_3 | 0.4 | n |  | TRUE
3 | bus_LV_2581-26_0_3_node_10 | 0.4 | n |  | TRUE
4 | bus_LV_2581-26_0_3_node_11 | 0.4 | n |  | TRUE
5 | bus_LV_2581-26_0_3_node_60 | 0.4 | n |  | TRUE
6 | bus_LV_2581-26_0_3_node_61 | 0.4 | n |  | TRUE
7 | bus_LV_2581-26_0_3_node_5 | 0.4 | n |  | TRUE
8 | bus_LV_2581-26_0_3_node_6 | 0.4 | n |  | TRUE
9 | bus_LV_2581-26_0_3_node_7 | 0.4 | n |  | TRUE
10 | bus_LV_2581-26_0_3_node_9 | 0.4 | n |  | TRUE
11 | bus_LV_2581-26_0_3_node_75 | 0.4 | n |  | TRUE
12 | bus_LV_2581-26_0_3_node_76 | 0.4 | n |  | TRUE
13 | bus_LV_2581-26_0_3_node_12 | 0.4 | n |  | TRUE
14 | bus_LV_2581-26_0_3_node_59 | 0.4 | n |  | TRUE
15 | bus_LV_2581-26_0_3_node_28 | 0.4 | n |  | TRUE
16 | bus_LV_2581-26_0_3_node_13 | 0.4 | n |  | TRUE
17 | bus_LV_2581-26_0_3_node_14 | 0.4 | n |  | TRUE
18 | bus_LV_2581-26_0_3_node_15 | 0.4 | n |  | TRUE
19 | bus_LV_2581-26_0_3_node_16 | 0.4 | n |  | TRUE
20 | bus_LV_2581-26_0_3_node_18 | 0.4 | n |  | TRUE
21 | bus_LV_2581-26_0_3_node_74 | 0.4 | n |  | TRUE
22 | bus_LV_2581-26_0_3_node_17 | 0.4 | n |  | TRUE
23 | bus_LV_2581-26_0_3_node_54 | 0.4 | n |  | TRUE
24 | bus_LV_2581-26_0_3_node_69 | 0.4 | n |  | TRUE
25 | bus_LV_2581-26_0_3_node_87 | 0.4 | n |  | TRUE
26 | bus_LV_2581-26_0_3_node_89 | 0.4 | n |  | TRUE
27 | bus_LV_2581-26_0_3_node_77 | 0.4 | n |  | TRUE
28 | bus_LV_2581-26_0_3_node_53 | 0.4 | n |  | TRUE
29 | bus_LV_2581-26_0_3_node_68 | 0.4 | n |  | TRUE
30 | bus_LV_2581-26_0_3_node_19 | 0.4 | n |  | TRUE
31 | bus_LV_2581-26_0_3_node_20 | 0.4 | n |  | TRUE
32 | bus_LV_2581-26_0_3_node_21 | 0.4 | n |  | TRUE
33 | bus_LV_2581-26_0_3_node_22 | 0.4 | n |  | TRUE
34 | bus_LV_2581-26_0_3_node_23 | 0.4 | n |  | TRUE
35 | bus_LV_2581-26_0_3_node_64 | 0.4 | n |  | TRUE
36 | bus_LV_2581-26_0_3_node_42 | 0.4 | n |  | TRUE
37 | bus_LV_2581-26_0_3_node_65 | 0.4 | n |  | TRUE
38 | bus_LV_2581-26_0_3_node_41 | 0.4 | n |  | TRUE
39 | bus_LV_2581-26_0_3_node_24 | 0.4 | n |  | TRUE
40 | bus_LV_2581-26_0_3_node_25 | 0.4 | n |  | TRUE
41 | bus_LV_2581-26_0_3_node_26 | 0.4 | n |  | TRUE
42 | bus_LV_2581-26_0_3_node_27 | 0.4 | n |  | TRUE
43 | bus_LV_2581-26_0_3_node_29 | 0.4 | n |  | TRUE
44 | bus_LV_2581-26_0_3_node_30 | 0.4 | n |  | TRUE
45 | bus_LV_2581-26_0_3_node_66 | 0.4 | n |  | TRUE
46 | bus_LV_2581-26_0_3_node_63 | 0.4 | n |  | TRUE
47 | bus_LV_2581-26_0_3_node_39 | 0.4 | n |  | TRUE
48 | bus_LV_2581-26_0_3_node_84 | 0.4 | n |  | TRUE
49 | bus_LV_2581-26_0_3_node_56 | 0.4 | n |  | TRUE
50 | bus_LV_2581-26_0_3_node_37 | 0.4 | n |  | TRUE
51 | bus_LV_2581-26_0_3_node_31 | 0.4 | n |  | TRUE
52 | bus_LV_2581-26_0_3_node_32 | 0.4 | n |  | TRUE
53 | bus_LV_2581-26_0_3_node_33 | 0.4 | n |  | TRUE
54 | bus_LV_2581-26_0_3_node_34 | 0.4 | n |  | TRUE
55 | bus_LV_2581-26_0_3_node_35 | 0.4 | n |  | TRUE
56 | bus_LV_2581-26_0_3_node_83 | 0.4 | n |  | TRUE
57 | bus_LV_2581-26_0_3_node_50 | 0.4 | n |  | TRUE
58 | bus_LV_2581-26_0_3_node_51 | 0.4 | n |  | TRUE
59 | bus_LV_2581-26_0_3_node_52 | 0.4 | n |  | TRUE
60 | bus_LV_2581-26_0_3_node_36 | 0.4 | n |  | TRUE
61 | bus_LV_2581-26_0_3_node_38 | 0.4 | n |  | TRUE
62 | bus_LV_2581-26_0_3_node_40 | 0.4 | n |  | TRUE
63 | bus_LV_2581-26_0_3_node_62 | 0.4 | n |  | TRUE
64 | bus_LV_2581-26_0_3_node_57 | 0.4 | n |  | TRUE
65 | bus_LV_2581-26_0_3_node_55 | 0.4 | n |  | TRUE
66 | bus_LV_2581-26_0_3_node_43 | 0.4 | n |  | TRUE
67 | bus_LV_2581-26_0_3_node_44 | 0.4 | n |  | TRUE
68 | bus_LV_2581-26_0_3_node_81 | 0.4 | n |  | TRUE
69 | bus_LV_2581-26_0_3_node_85 | 0.4 | n |  | TRUE
70 | bus_LV_2581-26_0_3_node_80 | 0.4 | n |  | TRUE
71 | bus_LV_2581-26_0_3_node_86 | 0.4 | n |  | TRUE
72 | bus_LV_2581-26_0_3_node_45 | 0.4 | n |  | TRUE
73 | bus_LV_2581-26_0_3_node_46 | 0.4 | n |  | TRUE
74 | bus_LV_2581-26_0_3_node_47 | 0.4 | n |  | TRUE
75 | bus_LV_2581-26_0_3_node_72 | 0.4 | n |  | TRUE
76 | bus_LV_2581-26_0_3_node_49 | 0.4 | n |  | TRUE
77 | bus_LV_2581-26_0_3_node_71 | 0.4 | n |  | TRUE
78 | bus_LV_2581-26_0_3_node_70 | 0.4 | n |  | TRUE
79 | bus_LV_2581-26_0_3_node_58 | 0.4 | n |  | TRUE
80 | bus_LV_2581-26_0_3_node_67 | 0.4 | n |  | TRUE
81 | bus_LV_2581-26_0_3_node_78 | 0.4 | n |  | TRUE
82 | bus_LV_2581-26_0_3_node_82 | 0.4 | n |  | TRUE
83 | bus_LV_2581-26_0_3_node_88 | 0.4 | n |  | TRUE
84 | bus_MV_523_0_node_162 | 20 | n |  | TRUE

## load
| name | bus | p_mw | q_mvar | const_z_percent | const_i_percent | sn_mva | scaling | in_service | type
0 | LV_2581-26_0_3_load_0 | 0 | 0.0029201 | 0.00073183 | 0 | 0 |  | 1 | TRUE | wye
1 | LV_2581-26_0_3_load_1 | 1 | 0.0017451 | 0.00043737 | 0 | 0 |  | 1 | TRUE | wye
2 | LV_2581-26_0_3_load_3 | 2 | 0.0037224 | 0.00093292 | 0 | 0 |  | 1 | TRUE | wye
3 | LV_2581-26_0_3_load_10 | 3 | 0.0024387 | 0.00061119 | 0 | 0 |  | 1 | TRUE | wye
4 | LV_2581-26_0_3_load_11 | 4 | 0.0028018 | 0.00070219 | 0 | 0 |  | 1 | TRUE | wye
5 | LV_2581-26_0_3_load_60 | 5 | 0.0063381 | 0.0015885 | 0 | 0 |  | 1 | TRUE | wye
6 | LV_2581-26_0_3_load_61 | 6 | 0.0038107 | 0.00095506 | 0 | 0 |  | 1 | TRUE | wye
7 | LV_2581-26_0_3_load_5 | 7 | 0.0026783 | 0.00067126 | 0 | 0 |  | 1 | TRUE | wye
8 | LV_2581-26_0_3_load_6 | 8 | 0.0070542 | 0.0017679 | 0 | 0 |  | 1 | TRUE | wye
9 | LV_2581-26_0_3_load_7 | 9 | 0.0025771 | 0.00064589 | 0 | 0 |  | 1 | TRUE | wye
10 | LV_2581-26_0_3_load_9 | 10 | 0.0026186 | 0.00065629 | 0 | 0 |  | 1 | TRUE | wye
11 | LV_2581-26_0_3_load_75 | 11 | 0.0026058 | 0.00065308 | 0 | 0 |  | 1 | TRUE | wye
12 | LV_2581-26_0_3_load_76 | 12 | 0.0025726 | 0.00064474 | 0 | 0 |  | 1 | TRUE | wye
13 | LV_2581-26_0_3_load_12 | 13 | 0.0023341 | 0.00058498 | 0 | 0 |  | 1 | TRUE | wye
14 | LV_2581-26_0_3_load_59 | 14 | 0.0028715 | 0.00071967 | 0 | 0 |  | 1 | TRUE | wye
15 | LV_2581-26_0_3_load_28 | 15 | 0.0029439 | 0.0007378 | 0 | 0 |  | 1 | TRUE | wye
16 | LV_2581-26_0_3_load_13 | 16 | 0.0025714 | 0.00064444 | 0 | 0 |  | 1 | TRUE | wye
17 | LV_2581-26_0_3_load_14 | 17 | 0.0023063 | 0.00057801 | 0 | 0 |  | 1 | TRUE | wye
18 | LV_2581-26_0_3_load_16 | 19 | 0.0025217 | 0.000632 | 0 | 0 |  | 1 | TRUE | wye
19 | LV_2581-26_0_3_load_18 | 20 | 0.0033348 | 0.00083578 | 0 | 0 |  | 1 | TRUE | wye
20 | LV_2581-26_0_3_load_74 | 21 | 0.0025863 | 0.0006482 | 0 | 0 |  | 1 | TRUE | wye
21 | LV_2581-26_0_3_load_54 | 23 | 0.008124 | 0.0020361 | 0 | 0 |  | 1 | TRUE | wye
22 | LV_2581-26_0_3_load_87 | 25 | 0.0058452 | 0.0014649 | 0 | 0 |  | 1 | TRUE | wye
23 | LV_2581-26_0_3_load_89 | 26 | 0.025648 | 0.0064279 | 0 | 0 |  | 1 | TRUE | wye
24 | LV_2581-26_0_3_load_77 | 27 | 0.0031543 | 0.00079053 | 0 | 0 |  | 1 | TRUE | wye
25 | LV_2581-26_0_3_load_53 | 28 | 0.030735 | 0.0077029 | 0 | 0 |  | 1 | TRUE | wye
26 | LV_2581-26_0_3_load_68 | 29 | 0.025646 | 0.0064275 | 0 | 0 |  | 1 | TRUE | wye
27 | LV_2581-26_0_3_load_19 | 30 | 0.0063719 | 0.0015969 | 0 | 0 |  | 1 | TRUE | wye
28 | LV_2581-26_0_3_load_20 | 31 | 0.0034059 | 0.00085361 | 0 | 0 |  | 1 | TRUE | wye
29 | LV_2581-26_0_3_load_21 | 32 | 0.0032668 | 0.00081874 | 0 | 0 |  | 1 | TRUE | wye
30 | LV_2581-26_0_3_load_22 | 33 | 0.006725 | 0.0016855 | 0 | 0 |  | 1 | TRUE | wye
31 | LV_2581-26_0_3_load_23 | 34 | 0.005658 | 0.001418 | 0 | 0 |  | 1 | TRUE | wye
32 | LV_2581-26_0_3_load_64 | 35 | 0.0027387 | 0.00068639 | 0 | 0 |  | 1 | TRUE | wye
33 | LV_2581-26_0_3_load_42 | 36 | 0.002724 | 0.00068271 | 0 | 0 |  | 1 | TRUE | wye
34 | LV_2581-26_0_3_load_65 | 37 | 0.0036337 | 0.00091068 | 0 | 0 |  | 1 | TRUE | wye
35 | LV_2581-26_0_3_load_41 | 38 | 0.00092793 | 0.00023256 | 0 | 0 |  | 1 | TRUE | wye
36 | LV_2581-26_0_3_load_24 | 39 | 0.0031866 | 0.00079864 | 0 | 0 |  | 1 | TRUE | wye
37 | LV_2581-26_0_3_load_25 | 40 | 0.0029517 | 0.00073976 | 0 | 0 |  | 1 | TRUE | wye
38 | LV_2581-26_0_3_load_27 | 42 | 0.0034147 | 0.00085581 | 0 | 0 |  | 1 | TRUE | wye
39 | LV_2581-26_0_3_load_29 | 43 | 0.0033349 | 0.00083581 | 0 | 0 |  | 1 | TRUE | wye
40 | LV_2581-26_0_3_load_30 | 44 | 0.0057061 | 0.0014301 | 0 | 0 |  | 1 | TRUE | wye
41 | LV_2581-26_0_3_load_66 | 45 | 0.0033878 | 0.00084906 | 0 | 0 |  | 1 | TRUE | wye
42 | LV_2581-26_0_3_load_63 | 46 | 0.0038318 | 0.00096034 | 0 | 0 |  | 1 | TRUE | wye
43 | LV_2581-26_0_3_load_84 | 48 | 0.0029165 | 0.00073094 | 0 | 0 |  | 1 | TRUE | wye
44 | LV_2581-26_0_3_load_37 | 50 | 0.0021434 | 0.0005372 | 0 | 0 |  | 1 | TRUE | wye
45 | LV_2581-26_0_3_load_31 | 51 | 0.002028 | 0.00050827 | 0 | 0 |  | 1 | TRUE | wye
46 | LV_2581-26_0_3_load_32 | 52 | 0.0032984 | 0.00082666 | 0 | 0 |  | 1 | TRUE | wye
47 | LV_2581-26_0_3_load_33 | 53 | 0.0020257 | 0.0005077 | 0 | 0 |  | 1 | TRUE | wye
48 | LV_2581-26_0_3_load_34 | 54 | 0.0029236 | 0.00073272 | 0 | 0 |  | 1 | TRUE | wye
49 | LV_2581-26_0_3_load_35 | 55 | 0.00093124 | 0.00023339 | 0 | 0 |  | 1 | TRUE | wye
50 | LV_2581-26_0_3_load_83 | 56 | 0.003143 | 0.00078772 | 0 | 0 |  | 1 | TRUE | wye
51 | LV_2581-26_0_3_load_51 | 58 | 0.0022967 | 0.00057562 | 0 | 0 |  | 1 | TRUE | wye
52 | LV_2581-26_0_3_load_52 | 59 | 0.00086278 | 0.00021623 | 0 | 0 |  | 1 | TRUE | wye
53 | LV_2581-26_0_3_load_36 | 60 | 0.0038442 | 0.00096345 | 0 | 0 |  | 1 | TRUE | wye
54 | LV_2581-26_0_3_load_38 | 61 | 0.002452 | 0.00061452 | 0 | 0 |  | 1 | TRUE | wye
55 | LV_2581-26_0_3_load_40 | 62 | 0.0041343 | 0.0010362 | 0 | 0 |  | 1 | TRUE | wye
56 | LV_2581-26_0_3_load_62 | 63 | 0.0032062 | 0.00080356 | 0 | 0 |  | 1 | TRUE | wye
57 | LV_2581-26_0_3_load_57 | 64 | 0.0025309 | 0.00063429 | 0 | 0 |  | 1 | TRUE | wye
58 | LV_2581-26_0_3_load_55 | 65 | 0.0066483 | 0.0016662 | 0 | 0 |  | 1 | TRUE | wye
59 | LV_2581-26_0_3_load_43 | 66 | 0.0058789 | 0.0014734 | 0 | 0 |  | 1 | TRUE | wye
60 | LV_2581-26_0_3_load_44 | 67 | 0.0044625 | 0.0011184 | 0 | 0 |  | 1 | TRUE | wye
61 | LV_2581-26_0_3_load_85 | 69 | 0.00092388 | 0.00023155 | 0 | 0 |  | 1 | TRUE | wye
62 | LV_2581-26_0_3_load_45 | 72 | 0.0020189 | 0.00050597 | 0 | 0 |  | 1 | TRUE | wye
63 | LV_2581-26_0_3_load_46 | 73 | 0.0038055 | 0.00095375 | 0 | 0 |  | 1 | TRUE | wye
64 | LV_2581-26_0_3_load_47 | 74 | 0.0023409 | 0.00058669 | 0 | 0 |  | 1 | TRUE | wye
65 | LV_2581-26_0_3_load_49 | 76 | 0.0021602 | 0.00054141 | 0 | 0 |  | 1 | TRUE | wye
66 | LV_2581-26_0_3_load_71 | 77 | 0.051126 | 0.012813 | 0 | 0 |  | 1 | TRUE | wye
67 | LV_2581-26_0_3_load_70 | 78 | 0.0021381 | 0.00053585 | 0 | 0 |  | 1 | TRUE | wye
68 | LV_2581-26_0_3_load_58 | 79 | 0.0082695 | 0.0020725 | 0 | 0 |  | 1 | TRUE | wye
69 | LV_2581-26_0_3_load_67 | 80 | 0.026059 | 0.0065309 | 0 | 0 |  | 1 | TRUE | wye
70 | LV_2581-26_0_3_load_78 | 81 | 0.0028781 | 0.00072131 | 0 | 0 |  | 1 | TRUE | wye
71 | LV_2581-26_0_3_load_88 | 83 | 0.00903 | 0.0022631 | 0 | 0 |  | 1 | TRUE | wye

## ext_grid
| name | bus | vm_pu | va_degree | slack_weight | in_service
0 |  | 79 | 1 | 0 | 1 | TRUE

## line
| name | std_type | from_bus | to_bus | length_km | r_ohm_per_km | x_ohm_per_km | c_nf_per_km | g_us_per_km | max_i_ka | df | parallel | type | in_service
0 | LV_2581-26_0_3_line_0 |  | 0 | 1 | 0.0070251 | 0.125 | 0.08 | 261 | 0 | 0.364 | 1 | 1 | cs | TRUE
1 | LV_2581-26_0_3_line_1 |  | 1 | 2 | 0.012255 | 0.125 | 0.08 | 261 | 0 | 0.364 | 1 | 1 | cs | TRUE
2 | LV_2581-26_0_3_line_2 |  | 2 | 3 | 0.010234 | 0.125 | 0.08 | 261 | 0 | 0.364 | 1 | 1 | cs | TRUE
3 | LV_2581-26_0_3_line_3 |  | 3 | 4 | 0.011296 | 0.125 | 0.08 | 261 | 0 | 0.364 | 1 | 1 | cs | TRUE
4 | LV_2581-26_0_3_line_4 |  | 4 | 13 | 0.0052967 | 0.125 | 0.08 | 261 | 0 | 0.364 | 1 | 1 | cs | TRUE
5 | LV_2581-26_0_3_line_5 |  | 5 | 6 | 0.004377 | 0.125 | 0.08 | 261 | 0 | 0.364 | 1 | 1 | cs | TRUE
6 | LV_2581-26_0_3_line_6 |  | 6 | 63 | 0.013519 | 0.125 | 0.08 | 261 | 0 | 0.364 | 1 | 1 | cs | TRUE
7 | LV_2581-26_0_3_line_7 |  | 7 | 8 | 0.010729 | 0.125 | 0.08 | 261 | 0 | 0.364 | 1 | 1 | cs | TRUE
8 | LV_2581-26_0_3_line_8 |  | 7 | 9 | 0.0061563 | 0.125 | 0.08 | 261 | 0 | 0.364 | 1 | 1 | cs | TRUE
9 | LV_2581-26_0_3_line_9 |  | 9 | 10 | 0.005306 | 0.125 | 0.08 | 261 | 0 | 0.364 | 1 | 1 | cs | TRUE
10 | LV_2581-26_0_3_line_10 |  | 10 | 11 | 0.0064901 | 0.125 | 0.08 | 261 | 0 | 0.364 | 1 | 1 | cs | TRUE
11 | LV_2581-26_0_3_line_11 |  | 11 | 12 | 0.005609 | 0.125 | 0.08 | 261 | 0 | 0.364 | 1 | 1 | cs | TRUE
12 | LV_2581-26_0_3_line_12 |  | 12 | 25 | 0.0058379 | 0.125 | 0.08 | 261 | 0 | 0.364 | 1 | 1 | cs | TRUE
13 | LV_2581-26_0_3_line_13 |  | 13 | 14 | 0.0021001 | 0.125 | 0.08 | 261 | 0 | 0.364 | 1 | 1 | cs | TRUE
14 | LV_2581-26_0_3_line_14 |  | 14 | 15 | 0.0071096 | 0.125 | 0.08 | 261 | 0 | 0.364 | 1 | 1 | cs | TRUE
15 | LV_2581-26_0_3_line_15 |  | 15 | 41 | 0.018083 | 0.125 | 0.08 | 261 | 0 | 0.364 | 1 | 1 | cs | TRUE
16 | LV_2581-26_0_3_line_16 |  | 16 | 17 | 0.0090029 | 0.125 | 0.08 | 261 | 0 | 0.364 | 1 | 1 | cs | TRUE
17 | LV_2581-26_0_3_line_17 |  | 16 | 18 | 0.0039245 | 0.125 | 0.08 | 261 | 0 | 0.364 | 1 | 1 | cs | TRUE
18 | LV_2581-26_0_3_line_18 |  | 17 | 19 | 0.0081304 | 0.125 | 0.08 | 261 | 0 | 0.364 | 1 | 1 | cs | TRUE
19 | LV_2581-26_0_3_line_19 |  | 18 | 20 | 0.010319 | 0.125 | 0.08 | 261 | 0 | 0.364 | 1 | 1 | cs | TRUE
20 | LV_2581-26_0_3_line_20 |  | 19 | 21 | 0.009999 | 0.125 | 0.08 | 261 | 0 | 0.364 | 1 | 1 | cs | TRUE
21 | LV_2581-26_0_3_line_21 |  | 20 | 26 | 0.031195 | 0.125 | 0.08 | 261 | 0 | 0.364 | 1 | 1 | cs | TRUE
22 | LV_2581-26_0_3_line_22 |  | 21 | 27 | 0.0096075 | 0.125 | 0.08 | 261 | 0 | 0.364 | 1 | 1 | cs | TRUE
23 | LV_2581-26_0_3_line_23 |  | 22 | 23 | 0.012888 | 0.125 | 0.08 | 261 | 0 | 0.364 | 1 | 1 | cs | TRUE
24 | LV_2581-26_0_3_line_24 |  | 22 | 24 | 0.026415 | 0.125 | 0.08 | 261 | 0 | 0.364 | 1 | 1 | cs | TRUE
25 | LV_2581-26_0_3_line_25 |  | 22 | 25 | 0.025521 | 0.125 | 0.08 | 261 | 0 | 0.364 | 1 | 1 | cs | TRUE
26 | LV_2581-26_0_3_line_26 |  | 23 | 28 | 0.012199 | 0.125 | 0.08 | 261 | 0 | 0.364 | 1 | 1 | cs | TRUE
27 | LV_2581-26_0_3_line_27 |  | 24 | 29 | 0.024293 | 0.125 | 0.08 | 261 | 0 | 0.364 | 1 | 1 | cs | TRUE
28 | LV_2581-26_0_3_line_28 |  | 27 | 37 | 0.0069932 | 0.125 | 0.08 | 261 | 0 | 0.364 | 1 | 1 | cs | TRUE
29 | LV_2581-26_0_3_line_29 |  | 28 | 65 | 0.0091595 | 0.125 | 0.08 | 261 | 0 | 0.364 | 1 | 1 | cs | TRUE
30 | LV_2581-26_0_3_line_30 |  | 29 | 80 | 0.0015958 | 0.125 | 0.08 | 261 | 0 | 0.364 | 1 | 1 | cs | TRUE
31 | LV_2581-26_0_3_line_31 |  | 30 | 31 | 0.0098044 | 0.125 | 0.08 | 261 | 0 | 0.364 | 1 | 1 | cs | TRUE
32 | LV_2581-26_0_3_line_32 |  | 30 | 32 | 0.0066753 | 0.125 | 0.08 | 261 | 0 | 0.364 | 1 | 1 | cs | TRUE
33 | LV_2581-26_0_3_line_33 |  | 31 | 33 | 0.0066771 | 0.125 | 0.08 | 261 | 0 | 0.364 | 1 | 1 | cs | TRUE
34 | LV_2581-26_0_3_line_34 |  | 32 | 34 | 0.0082024 | 0.125 | 0.08 | 261 | 0 | 0.364 | 1 | 1 | cs | TRUE
35 | LV_2581-26_0_3_line_35 |  | 33 | 35 | 0.0031192 | 0.125 | 0.08 | 261 | 0 | 0.364 | 1 | 1 | cs | TRUE
36 | LV_2581-26_0_3_line_36 |  | 34 | 36 | 0.001618 | 0.125 | 0.08 | 261 | 0 | 0.364 | 1 | 1 | cs | TRUE
37 | LV_2581-26_0_3_line_37 |  | 35 | 37 | 0.010716 | 0.125 | 0.08 | 261 | 0 | 0.364 | 1 | 1 | cs | TRUE
38 | LV_2581-26_0_3_line_38 |  | 36 | 38 | 0.015707 | 0.125 | 0.08 | 261 | 0 | 0.364 | 1 | 1 | cs | TRUE
39 | LV_2581-26_0_3_line_39 |  | 38 | 66 | 0.0001333 | 0.125 | 0.08 | 261 | 0 | 0.364 | 1 | 1 | cs | TRUE
40 | LV_2581-26_0_3_line_40 |  | 39 | 40 | 0.010421 | 0.125 | 0.08 | 261 | 0 | 0.364 | 1 | 3 | cs | TRUE
41 | LV_2581-26_0_3_line_41 |  | 39 | 41 | 0.015385 | 0.125 | 0.08 | 261 | 0 | 0.364 | 1 | 3 | cs | TRUE
42 | LV_2581-26_0_3_line_42 |  | 40 | 42 | 0.00047981 | 0.125 | 0.08 | 261 | 0 | 0.364 | 1 | 3 | cs | TRUE
43 | LV_2581-26_0_3_line_43 |  | 41 | 43 | 0.017788 | 0.125 | 0.08 | 261 | 0 | 0.364 | 1 | 1 | cs | TRUE
44 | LV_2581-26_0_3_line_44 |  | 41 | 44 | 0.029501 | 0.125 | 0.08 | 261 | 0 | 0.364 | 1 | 3 | cs | TRUE
45 | LV_2581-26_0_3_line_45 |  | 42 | 45 | 0.021004 | 0.125 | 0.08 | 261 | 0 | 0.364 | 1 | 3 | cs | TRUE
46 | LV_2581-26_0_3_line_46 |  | 43 | 46 | 0.0079409 | 0.125 | 0.08 | 261 | 0 | 0.364 | 1 | 1 | cs | TRUE
47 | LV_2581-26_0_3_line_47 |  | 44 | 47 | 0.016226 | 0.125 | 0.08 | 261 | 0 | 0.364 | 1 | 3 | cs | TRUE
48 | LV_2581-26_0_3_line_48 |  | 45 | 48 | 0.0030657 | 0.125 | 0.08 | 261 | 0 | 0.364 | 1 | 3 | cs | TRUE
49 | LV_2581-26_0_3_line_49 |  | 47 | 49 | 0.004876 | 0.125 | 0.08 | 261 | 0 | 0.364 | 1 | 3 | cs | TRUE
50 | LV_2581-26_0_3_line_50 |  | 47 | 50 | 0.019274 | 0.125 | 0.08 | 261 | 0 | 0.364 | 1 | 1 | cs | TRUE
51 | LV_2581-26_0_3_line_51 |  | 48 | 56 | 0.010768 | 0.125 | 0.08 | 261 | 0 | 0.364 | 1 | 3 | cs | TRUE
52 | LV_2581-26_0_3_line_52 |  | 49 | 64 | 0.018382 | 0.125 | 0.08 | 261 | 0 | 0.364 | 1 | 3 | cs | TRUE
53 | LV_2581-26_0_3_line_53 |  | 49 | 65 | 0.0079892 | 0.125 | 0.08 | 261 | 0 | 0.364 | 1 | 1 | cs | TRUE
54 | LV_2581-26_0_3_line_54 |  | 50 | 60 | 0.016683 | 0.125 | 0.08 | 261 | 0 | 0.364 | 1 | 1 | cs | TRUE
55 | LV_2581-26_0_3_line_55 |  | 51 | 52 | 0.020409 | 0.125 | 0.08 | 261 | 0 | 0.364 | 1 | 3 | cs | TRUE
56 | LV_2581-26_0_3_line_56 |  | 51 | 53 | 0.010349 | 0.125 | 0.08 | 261 | 0 | 0.364 | 1 | 3 | cs | TRUE
57 | LV_2581-26_0_3_line_57 |  | 52 | 54 | 0.011126 | 0.125 | 0.08 | 261 | 0 | 0.364 | 1 | 3 | cs | TRUE
58 | LV_2581-26_0_3_line_58 |  | 53 | 55 | 0.019802 | 0.125 | 0.08 | 261 | 0 | 0.364 | 1 | 3 | cs | TRUE
59 | LV_2581-26_0_3_line_59 |  | 54 | 56 | 0.023203 | 0.125 | 0.08 | 261 | 0 | 0.364 | 1 | 3 | cs | TRUE
60 | LV_2581-26_0_3_line_60 |  | 55 | 57 | 0.012593 | 0.125 | 0.08 | 261 | 0 | 0.364 | 1 | 3 | cs | TRUE
61 | LV_2581-26_0_3_line_61 |  | 57 | 58 | 0.029735 | 0.125 | 0.08 | 261 | 0 | 0.364 | 1 | 1 | cs | TRUE
62 | LV_2581-26_0_3_line_62 |  | 57 | 59 | 0.0038302 | 0.125 | 0.08 | 261 | 0 | 0.364 | 1 | 3 | cs | TRUE
63 | LV_2581-26_0_3_line_63 |  | 58 | 78 | 0.026363 | 0.125 | 0.08 | 261 | 0 | 0.364 | 1 | 1 | cs | TRUE
64 | LV_2581-26_0_3_line_64 |  | 59 | 71 | 0.029693 | 0.125 | 0.08 | 261 | 0 | 0.364 | 1 | 3 | cs | TRUE
65 | LV_2581-26_0_3_line_65 |  | 60 | 61 | 0.0062037 | 0.125 | 0.08 | 261 | 0 | 0.364 | 1 | 1 | cs | TRUE
66 | LV_2581-26_0_3_line_66 |  | 61 | 62 | 0.014503 | 0.125 | 0.08 | 261 | 0 | 0.364 | 1 | 1 | cs | TRUE
67 | LV_2581-26_0_3_line_67 |  | 62 | 63 | 0.0028408 | 0.125 | 0.08 | 261 | 0 | 0.364 | 1 | 1 | cs | TRUE
68 | LV_2581-26_0_3_line_68 |  | 64 | 79 | 0.014461 | 0.125 | 0.08 | 261 | 0 | 0.364 | 1 | 3 | cs | TRUE
69 | LV_2581-26_0_3_line_69 |  | 66 | 67 | 0.012401 | 0.125 | 0.08 | 261 | 0 | 0.364 | 1 | 1 | cs | TRUE
70 | LV_2581-26_0_3_line_70 |  | 67 | 68 | 0.007647 | 0.125 | 0.08 | 261 | 0 | 0.364 | 1 | 1 | cs | TRUE
71 | LV_2581-26_0_3_line_71 |  | 67 | 69 | 0.0065264 | 0.125 | 0.08 | 261 | 0 | 0.364 | 1 | 1 | cs | TRUE
72 | LV_2581-26_0_3_line_72 |  | 68 | 70 | 0.017628 | 0.125 | 0.08 | 261 | 0 | 0.364 | 1 | 1 | cs | TRUE
73 | LV_2581-26_0_3_line_73 |  | 69 | 71 | 0.042067 | 0.125 | 0.08 | 261 | 0 | 0.364 | 1 | 2 | cs | TRUE
74 | LV_2581-26_0_3_line_74 |  | 70 | 82 | 0.022523 | 0.125 | 0.08 | 261 | 0 | 0.364 | 1 | 1 | cs | TRUE
75 | LV_2581-26_0_3_line_75 |  | 70 | 81 | 0.019338 | 0.125 | 0.08 | 261 | 0 | 0.364 | 1 | 1 | cs | TRUE
76 | LV_2581-26_0_3_line_76 |  | 72 | 73 | 0.02067 | 0.125 | 0.08 | 261 | 0 | 0.364 | 1 | 1 | cs | TRUE
77 | LV_2581-26_0_3_line_77 |  | 72 | 74 | 0.011178 | 0.125 | 0.08 | 261 | 0 | 0.364 | 1 | 1 | cs | TRUE
78 | LV_2581-26_0_3_line_78 |  | 73 | 75 | 0.052938 | 0.125 | 0.08 | 261 | 0 | 0.364 | 1 | 1 | cs | TRUE
79 | LV_2581-26_0_3_line_79 |  | 74 | 76 | 0.019909 | 0.125 | 0.08 | 261 | 0 | 0.364 | 1 | 1 | cs | TRUE
80 | LV_2581-26_0_3_line_80 |  | 75 | 77 | 0.035601 | 0.125 | 0.08 | 261 | 0 | 0.364 | 1 | 1 | cs | TRUE
81 | LV_2581-26_0_3_line_81 |  | 76 | 78 | 0.010919 | 0.125 | 0.08 | 261 | 0 | 0.364 | 1 | 1 | cs | TRUE
82 | LV_2581-26_0_3_line_82 |  | 82 | 83 | 0.033862 | 0.125 | 0.08 | 261 | 0 | 0.364 | 1 | 1 | cs | TRUE

## trafo
| name | std_type | hv_bus | lv_bus | sn_mva | vn_hv_kv | vn_lv_kv | vk_percent | vkr_percent | pfe_kw | i0_percent | shift_degree | tap_side | tap_neutral | tap_min | tap_max | tap_step_percent | tap_step_degree | tap_pos | tap_phase_shifter | parallel | df | in_service
0 | LV_2581-26_0_3_trafo_58 | 0.63 MVA 20/0.4 kV | 84 | 79 | 0.63 | 20 | 0.4 | 6 | 1.206 | 1.65 | 0.2619 | 150 | hv | 0 | -2 | 2 | 2.5 | 0 | 0 | FALSE | 1 | 1 | TRUE

## line_geodata
| x0 | y0 | x1 | y1 | x2 | y2 | x3 | y3 | x4 | y4
0 | 2635786.8863 | 1244711.0703 | 2635786.2001 | 1244711.5064 | 2635781.0063 | 1244714.9142
1 | 2635781.0063 | 1244714.9142 | 2635770.7601 | 1244721.6368
2 | 2635762.2032 | 1244727.251 | 2635770.7601 | 1244721.6368
3 | 2635752.7591 | 1244733.4485 | 2635758.6788 | 1244729.5635 | 2635762.2032 | 1244727.251
4 | 2635752.7591 | 1244733.4485 | 2635748.3309 | 1244736.3547
5 | 2635761.8837 | 1244666.2655 | 2635758.1691 | 1244668.5808
6 | 2635746.6965 | 1244675.7315 | 2635758.1691 | 1244668.5808
7 | 2635706.4351 | 1244628.8149 | 2635710.7011 | 1244622.5053 | 2635712.1055 | 1244619.7273
8 | 2635706.4351 | 1244628.8149 | 2635705.6999 | 1244629.9023 | 2635702.7923 | 1244633.7762
9 | 2635699.301 | 1244637.769 | 2635702.4018 | 1244634.2964 | 2635702.7923 | 1244633.7762
10 | 2635699.301 | 1244637.769 | 2635694.9783 | 1244642.6099
11 | 2635691.167 | 1244646.7223 | 2635692.3983 | 1244645.4991 | 2635694.9783 | 1244642.6099
12 | 2635687.0253 | 1244650.8365 | 2635691.167 | 1244646.7223
13 | 2635746.5345 | 1244737.4415 | 2635747.8007 | 1244736.7026 | 2635748.3309 | 1244736.3547
14 | 2635740.3939 | 1244741.0246 | 2635746.5345 | 1244737.4415
15 | 2635722.7975 | 1244744.4016 | 2635730.1977 | 1244743.9014 | 2635733.5032 | 1244743.2987 | 2635738.8989 | 1244741.8969 | 2635740.3939 | 1244741.0246
16 | 2635613.9158 | 1244723.8756 | 2635620.2771 | 1244717.5049
17 | 2635623.0502 | 1244714.7278 | 2635620.2771 | 1244717.5049
18 | 2635613.9158 | 1244723.8756 | 2635609.2002 | 1244728.5982 | 2635608.1723 | 1244729.6302
19 | 2635623.0502 | 1244714.7278 | 2635616.3087 | 1244706.9148
20 | 2635601.1158 | 1244736.7144 | 2635608.1723 | 1244729.6302
21 | 2635616.2712 | 1244684.4602 | 2635605.4991 | 1244694.3871 | 2635616.3087 | 1244706.9148
22 | 2635601.1158 | 1244736.7144 | 2635594.3357 | 1244743.5214
23 | 2635668.9029 | 1244668.8065 | 2635669.2992 | 1244669.4982 | 2635676.3212 | 1244679.3406
24 | 2635668.9029 | 1244668.8065 | 2635655.0598 | 1244646.2865
25 | 2635668.9029 | 1244668.8065 | 2635679.1036 | 1244658.7056 | 2635687.0253 | 1244650.8365
26 | 2635683.4062 | 1244689.2713 | 2635676.3212 | 1244679.3406
27 | 2635655.0598 | 1244646.2865 | 2635637.7111 | 1244663.2912
28 | 2635589.4005 | 1244748.476 | 2635594.3357 | 1244743.5214
29 | 2635683.4062 | 1244689.2713 | 2635688.7259 | 1244696.7276
30 | 2635636.5714 | 1244664.4082 | 2635637.7111 | 1244663.2912
31 | 2635568.0054 | 1244769.9555 | 2635574.9245 | 1244763.0091
32 | 2635568.0054 | 1244769.9555 | 2635563.2946 | 1244774.6849
33 | 2635579.6367 | 1244758.2784 | 2635574.9245 | 1244763.0091
34 | 2635557.5061 | 1244780.4963 | 2635563.2946 | 1244774.6849
35 | 2635579.6367 | 1244758.2784 | 2635581.838 | 1244756.0684
36 | 2635556.383 | 1244781.6611 | 2635557.4034 | 1244780.5994 | 2635557.5061 | 1244780.4963
37 | 2635581.838 | 1244756.0684 | 2635589.4005 | 1244748.476
38 | 2635556.383 | 1244781.6611 | 2635545.4994 | 1244792.986
39 | 2635545.407 | 1244793.0821 | 2635545.4994 | 1244792.986
40 | 2635701.8399 | 1244759.4599 | 2635710.3032 | 1244753.3789
41 | 2635722.7975 | 1244744.4016 | 2635710.3032 | 1244753.3789
42 | 2635701.8399 | 1244759.4599 | 2635701.4502 | 1244759.7399
43 | 2635722.7975 | 1244744.4016 | 2635733.8833 | 1244758.3126
44 | 2635722.7975 | 1244744.4016 | 2635705.6368 | 1244720.405
45 | 2635684.3936 | 1244771.9962 | 2635684.8015 | 1244771.7021 | 2635701.4502 | 1244759.7399
46 | 2635738.8323 | 1244764.5228 | 2635733.8833 | 1244758.3126
47 | 2635696.1981 | 1244707.2065 | 2635705.6368 | 1244720.405
48 | 2635684.3936 | 1244771.9962 | 2635681.9068 | 1244773.7892
49 | 2635696.1981 | 1244707.2065 | 2635693.3659 | 1244703.2313
50 | 2635696.1981 | 1244707.2065 | 2635712.5551 | 1244697.0114
51 | 2635673.1728 | 1244780.0868 | 2635681.9068 | 1244773.7892
52 | 2635693.3659 | 1244703.2313 | 2635678.7765 | 1244714.4132
53 | 2635693.3659 | 1244703.2313 | 2635688.7259 | 1244696.7276
54 | 2635712.5551 | 1244697.0114 | 2635726.713 | 1244688.1869
55 | 2635645.3277 | 1244800.164 | 2635628.7732 | 1244812.1003
56 | 2635620.379 | 1244818.1528 | 2635628.7732 | 1244812.1003
57 | 2635645.3277 | 1244800.164 | 2635654.3523 | 1244793.6569
58 | 2635604.3168 | 1244829.7341 | 2635620.379 | 1244818.1528
59 | 2635673.1728 | 1244780.0868 | 2635654.3523 | 1244793.6569
60 | 2635593.6092 | 1244836.2635 | 2635598.3979 | 1244834.0018 | 2635604.3168 | 1244829.7341
61 | 2635593.6092 | 1244836.2635 | 2635602.7058 | 1244845.1571 | 2635610.0744 | 1244849.8933 | 2635616.1152 | 1244851.7752 | 2635618.0413 | 1244851.7867
62 | 2635593.6092 | 1244836.2635 | 2635589.8025 | 1244836.6875
63 | 2635618.0413 | 1244851.7867 | 2635623.3381 | 1244851.8185 | 2635631.7633 | 1244849.1896 | 2635642.0791 | 1244842.6011
64 | 2635560.2464 | 1244839.5325 | 2635586.6004 | 1244837.0442 | 2635589.8025 | 1244836.6875
65 | 2635731.9778 | 1244684.9055 | 2635726.713 | 1244688.1869
66 | 2635731.9778 | 1244684.9055 | 2635744.2856 | 1244677.2342
67 | 2635746.6965 | 1244675.7315 | 2635744.2856 | 1244677.2342
68 | 2635667.2991 | 1244723.2099 | 2635678.7765 | 1244714.4132
69 | 2635536.8141 | 1244802.0234 | 2635545.407 | 1244793.0821
70 | 2635531.5147 | 1244807.5508 | 2635536.8141 | 1244802.0234
71 | 2635536.8141 | 1244802.0234 | 2635541.2281 | 1244806.8307
72 | 2635513.8355 | 1244807.3561 | 2635531.5147 | 1244807.5508
73 | 2635560.2464 | 1244839.5325 | 2635541.2519 | 1244817.9937 | 2635537.5946 | 1244813.0019 | 2635541.2281 | 1244806.8307
74 | 2635516.0966 | 1244829.7619 | 2635515.5753 | 1244823.4436 | 2635513.8355 | 1244807.3561
75 | 2635513.8355 | 1244807.3561 | 2635511.6813 | 1244788.1383
76 | 2635694.9011 | 1244808.8649 | 2635677.4807 | 1244819.9909
77 | 2635668.0601 | 1244826.0076 | 2635677.4807 | 1244819.9909
78 | 2635694.9011 | 1244808.8649 | 2635739.2281 | 1244837.8056
79 | 2635668.0601 | 1244826.0076 | 2635651.281 | 1244836.7241
80 | 2635739.2281 | 1244837.8056 | 2635748.1757 | 1244845.0642 | 2635760.524 | 1244862.2274 | 2635762.1328 | 1244864.6832
81 | 2635651.281 | 1244836.7241 | 2635642.0791 | 1244842.6011
82 | 2635516.0966 | 1244829.7619 | 2635518.8683 | 1244851.4259 | 2635520.0335 | 1244863.391

## bus_geodata
| x | y | coords
0 | 2635786.8863 | 1244711.0703
1 | 2635781.0063 | 1244714.9142
2 | 2635770.7601 | 1244721.6368
3 | 2635762.2032 | 1244727.251
4 | 2635752.7591 | 1244733.4485
5 | 2635761.8837 | 1244666.2655
6 | 2635758.1691 | 1244668.5808
7 | 2635706.4351 | 1244628.8149
8 | 2635712.1055 | 1244619.7273
9 | 2635702.7923 | 1244633.7762
10 | 2635699.301 | 1244637.769
11 | 2635694.9783 | 1244642.6099
12 | 2635691.167 | 1244646.7223
13 | 2635748.3309 | 1244736.3547
14 | 2635746.5345 | 1244737.4415
15 | 2635740.3939 | 1244741.0246
16 | 2635620.2771 | 1244717.5049
17 | 2635613.9158 | 1244723.8756
18 | 2635623.0502 | 1244714.7278
19 | 2635608.1723 | 1244729.6302
20 | 2635616.3087 | 1244706.9148
21 | 2635601.1158 | 1244736.7144
22 | 2635668.9029 | 1244668.8065
23 | 2635676.3212 | 1244679.3406
24 | 2635655.0598 | 1244646.2865
25 | 2635687.0253 | 1244650.8365
26 | 2635616.2712 | 1244684.4602
27 | 2635594.3357 | 1244743.5214
28 | 2635683.4062 | 1244689.2713
29 | 2635637.7111 | 1244663.2912
30 | 2635568.0054 | 1244769.9555
31 | 2635574.9245 | 1244763.0091
32 | 2635563.2946 | 1244774.6849
33 | 2635579.6367 | 1244758.2784
34 | 2635557.5061 | 1244780.4963
35 | 2635581.838 | 1244756.0684
36 | 2635556.383 | 1244781.6611
37 | 2635589.4005 | 1244748.476
38 | 2635545.4994 | 1244792.986
39 | 2635710.3032 | 1244753.3789
40 | 2635701.8399 | 1244759.4599
41 | 2635722.7975 | 1244744.4016
42 | 2635701.4502 | 1244759.7399
43 | 2635733.8833 | 1244758.3126
44 | 2635705.6368 | 1244720.405
45 | 2635684.3936 | 1244771.9962
46 | 2635738.8323 | 1244764.5228
47 | 2635696.1981 | 1244707.2065
48 | 2635681.9068 | 1244773.7892
49 | 2635693.3659 | 1244703.2313
50 | 2635712.5551 | 1244697.0114
51 | 2635628.7732 | 1244812.1003
52 | 2635645.3277 | 1244800.164
53 | 2635620.379 | 1244818.1528
54 | 2635654.3523 | 1244793.6569
55 | 2635604.3168 | 1244829.7341
56 | 2635673.1728 | 1244780.0868
57 | 2635593.6092 | 1244836.2635
58 | 2635618.0413 | 1244851.7867
59 | 2635589.8025 | 1244836.6875
60 | 2635726.713 | 1244688.1869
61 | 2635731.9778 | 1244684.9055
62 | 2635744.2856 | 1244677.2342
63 | 2635746.6965 | 1244675.7315
64 | 2635678.7765 | 1244714.4132
65 | 2635688.7259 | 1244696.7276
66 | 2635545.407 | 1244793.0821
67 | 2635536.8141 | 1244802.0234
68 | 2635531.5147 | 1244807.5508
69 | 2635541.2281 | 1244806.8307
70 | 2635513.8355 | 1244807.3561
71 | 2635560.2464 | 1244839.5325
72 | 2635677.4807 | 1244819.9909
73 | 2635694.9011 | 1244808.8649
74 | 2635668.0601 | 1244826.0076
75 | 2635739.2281 | 1244837.8056
76 | 2635651.281 | 1244836.7241
77 | 2635762.1328 | 1244864.6832
78 | 2635642.0791 | 1244842.6011
79 | 2635667.2991 | 1244723.2099
80 | 2635636.5714 | 1244664.4082
81 | 2635511.6813 | 1244788.1383
82 | 2635516.0966 | 1244829.7619
83 | 2635520.0335 | 1244863.391
84 | 2635693.3659 | 1244703.2313

## line_std_types
| c_nf_per_km | r_ohm_per_km | x_ohm_per_km | max_i_ka | type | q_mm2 | alpha | voltage_rating
NAYY 4x50 SE | 210 | 0.642 | 0.083 | 0.142 | cs | 50 | 0.00403 | LV
NAYY 4x120 SE | 264 | 0.225 | 0.08 | 0.242 | cs | 120 | 0.00403 | LV
NAYY 4x150 SE | 261 | 0.208 | 0.08 | 0.27 | cs | 150 | 0.00403 | LV
NA2XS2Y 1x95 RM/25 12/20 kV | 216 | 0.313 | 0.132 | 0.252 | cs | 95 | 0.00403 | MV
NA2XS2Y 1x185 RM/25 12/20 kV | 273 | 0.161 | 0.117 | 0.362 | cs | 185 | 0.00403 | MV
NA2XS2Y 1x240 RM/25 12/20 kV | 304 | 0.122 | 0.112 | 0.421 | cs | 240 | 0.00403 | MV
NA2XS2Y 1x95 RM/25 6/10 kV | 315 | 0.313 | 0.123 | 0.249 | cs | 95 | 0.00403 | MV
NA2XS2Y 1x185 RM/25 6/10 kV | 406 | 0.161 | 0.11 | 0.358 | cs | 185 | 0.00403 | MV
NA2XS2Y 1x240 RM/25 6/10 kV | 456 | 0.122 | 0.105 | 0.416 | cs | 240 | 0.00403 | MV
NA2XS2Y 1x150 RM/25 12/20 kV | 250 | 0.206 | 0.116 | 0.319 | cs | 150 | 0.00403 | MV
NA2XS2Y 1x120 RM/25 12/20 kV | 230 | 0.253 | 0.119 | 0.283 | cs | 120 | 0.00403 | MV
NA2XS2Y 1x70 RM/25 12/20 kV | 190 | 0.443 | 0.132 | 0.22 | cs | 70 | 0.00403 | MV
NA2XS2Y 1x150 RM/25 6/10 kV | 360 | 0.206 | 0.11 | 0.315 | cs | 150 | 0.00403 | MV
NA2XS2Y 1x120 RM/25 6/10 kV | 340 | 0.253 | 0.113 | 0.28 | cs | 120 | 0.00403 | MV
NA2XS2Y 1x70 RM/25 6/10 kV | 280 | 0.443 | 0.123 | 0.217 | cs | 70 | 0.00403 | MV
N2XS(FL)2Y 1x120 RM/35 64/110 kV | 112 | 0.153 | 0.166 | 0.366 | cs | 120 | 0.00393 | HV
N2XS(FL)2Y 1x185 RM/35 64/110 kV | 125 | 0.099 | 0.156 | 0.457 | cs | 185 | 0.00393 | HV
N2XS(FL)2Y 1x240 RM/35 64/110 kV | 135 | 0.075 | 0.149 | 0.526 | cs | 240 | 0.00393 | HV
N2XS(FL)2Y 1x300 RM/35 64/110 kV | 144 | 0.06 | 0.144 | 0.588 | cs | 300 | 0.00393 | HV
15-AL1/3-ST1A 0.4 | 11 | 1.8769 | 0.35 | 0.105 | ol | 16 | 0.00403 | LV
24-AL1/4-ST1A 0.4 | 11.25 | 1.2012 | 0.335 | 0.14 | ol | 24 | 0.00403 | LV
48-AL1/8-ST1A 0.4 | 12.2 | 0.5939 | 0.3 | 0.21 | ol | 48 | 0.00403 | LV
94-AL1/15-ST1A 0.4 | 13.2 | 0.306 | 0.29 | 0.35 | ol | 94 | 0.00403 | LV
34-AL1/6-ST1A 10.0 | 9.7 | 0.8342 | 0.36 | 0.17 | ol | 34 | 0.00403 | MV
48-AL1/8-ST1A 10.0 | 10.1 | 0.5939 | 0.35 | 0.21 | ol | 48 | 0.00403 | MV
70-AL1/11-ST1A 10.0 | 10.4 | 0.4132 | 0.339 | 0.29 | ol | 70 | 0.00403 | MV
94-AL1/15-ST1A 10.0 | 10.75 | 0.306 | 0.33 | 0.35 | ol | 94 | 0.00403 | MV
122-AL1/20-ST1A 10.0 | 11.1 | 0.2376 | 0.323 | 0.41 | ol | 122 | 0.00403 | MV
149-AL1/24-ST1A 10.0 | 11.25 | 0.194 | 0.315 | 0.47 | ol | 149 | 0.00403 | MV
34-AL1/6-ST1A 20.0 | 9.15 | 0.8342 | 0.382 | 0.17 | ol | 34 | 0.00403 | MV
48-AL1/8-ST1A 20.0 | 9.5 | 0.5939 | 0.372 | 0.21 | ol | 48 | 0.00403 | MV
70-AL1/11-ST1A 20.0 | 9.7 | 0.4132 | 0.36 | 0.29 | ol | 70 | 0.00403 | MV
94-AL1/15-ST1A 20.0 | 10 | 0.306 | 0.35 | 0.35 | ol | 94 | 0.00403 | MV
122-AL1/20-ST1A 20.0 | 10.3 | 0.2376 | 0.344 | 0.41 | ol | 122 | 0.00403 | MV
149-AL1/24-ST1A 20.0 | 10.5 | 0.194 | 0.337 | 0.47 | ol | 149 | 0.00403 | MV
184-AL1/30-ST1A 20.0 | 10.75 | 0.1571 | 0.33 | 0.535 | ol | 184 | 0.00403 | MV
243-AL1/39-ST1A 20.0 | 11 | 0.1188 | 0.32 | 0.645 | ol | 243 | 0.00403 | MV
48-AL1/8-ST1A 110.0 | 8 | 0.5939 | 0.46 | 0.21 | ol | 48 | 0.00403 | HV
70-AL1/11-ST1A 110.0 | 8.4 | 0.4132 | 0.45 | 0.29 | ol | 70 | 0.00403 | HV
94-AL1/15-ST1A 110.0 | 8.65 | 0.306 | 0.44 | 0.35 | ol | 94 | 0.00403 | HV
122-AL1/20-ST1A 110.0 | 8.5 | 0.2376 | 0.43 | 0.41 | ol | 122 | 0.00403 | HV
149-AL1/24-ST1A 110.0 | 8.75 | 0.194 | 0.41 | 0.47 | ol | 149 | 0.00403 | HV
184-AL1/30-ST1A 110.0 | 8.8 | 0.1571 | 0.4 | 0.535 | ol | 184 | 0.00403 | HV
243-AL1/39-ST1A 110.0 | 9 | 0.1188 | 0.39 | 0.645 | ol | 243 | 0.00403 | HV
305-AL1/39-ST1A 110.0 | 9.2 | 0.0949 | 0.38 | 0.74 | ol | 305 | 0.00403 | HV
490-AL1/64-ST1A 110.0 | 9.75 | 0.059 | 0.37 | 0.96 | ol | 490 | 0.00403 | HV
679-AL1/86-ST1A 110.0 | 9.95 | 0.042 | 0.36 | 1.15 | ol | 679 | 0.00403 | HV
490-AL1/64-ST1A 220.0 | 10 | 0.059 | 0.285 | 0.96 | ol | 490 | 0.00403 | HV
679-AL1/86-ST1A 220.0 | 11.7 | 0.042 | 0.275 | 1.15 | ol | 679 | 0.00403 | HV
490-AL1/64-ST1A 380.0 | 11 | 0.059 | 0.253 | 0.96 | ol | 490 | 0.00403 | HV
679-AL1/86-ST1A 380.0 | 14.6 | 0.042 | 0.25 | 1.15 | ol | 679 | 0.00403 | HV

## trafo_std_types
| i0_percent | pfe_kw | vkr_percent | sn_mva | vn_lv_kv | vn_hv_kv | vk_percent | shift_degree | vector_group | tap_side | tap_neutral | tap_min | tap_max | tap_step_degree | tap_step_percent | tap_phase_shifter
160 MVA 380/110 kV | 0.06 | 60 | 0.25 | 160 | 110 | 380 | 12.2 | 0 | Yy0 | hv | 0 | -9 | 9 | 0 | 1.5 | FALSE
100 MVA 220/110 kV | 0.06 | 55 | 0.26 | 100 | 110 | 220 | 12 | 0 | Yy0 | hv | 0 | -9 | 9 | 0 | 1.5 | FALSE
63 MVA 110/20 kV | 0.04 | 22 | 0.32 | 63 | 20 | 110 | 18 | 150 | YNd5 | hv | 0 | -9 | 9 | 0 | 1.5 | FALSE
40 MVA 110/20 kV | 0.05 | 18 | 0.34 | 40 | 20 | 110 | 16.2 | 150 | YNd5 | hv | 0 | -9 | 9 | 0 | 1.5 | FALSE
25 MVA 110/20 kV | 0.07 | 14 | 0.41 | 25 | 20 | 110 | 12 | 150 | YNd5 | hv | 0 | -9 | 9 | 0 | 1.5 | FALSE
63 MVA 110/10 kV | 0.04 | 22 | 0.32 | 63 | 10 | 110 | 18 | 150 | YNd5 | hv | 0 | -9 | 9 | 0 | 1.5 | FALSE
40 MVA 110/10 kV | 0.05 | 18 | 0.34 | 40 | 10 | 110 | 16.2 | 150 | YNd5 | hv | 0 | -9 | 9 | 0 | 1.5 | FALSE
25 MVA 110/10 kV | 0.07 | 14 | 0.41 | 25 | 10 | 110 | 12 | 150 | YNd5 | hv | 0 | -9 | 9 | 0 | 1.5 | FALSE
0.25 MVA 20/0.4 kV | 0.32 | 0.8 | 1.44 | 0.25 | 0.4 | 20 | 6 | 150 | Yzn5 | hv | 0 | -2 | 2 | 0 | 2.5 | FALSE
0.4 MVA 20/0.4 kV | 0.3375 | 1.35 | 1.425 | 0.4 | 0.4 | 20 | 6 | 150 | Dyn5 | hv | 0 | -2 | 2 | 0 | 2.5 | FALSE
0.63 MVA 20/0.4 kV | 0.2619 | 1.65 | 1.206 | 0.63 | 0.4 | 20 | 6 | 150 | Dyn5 | hv | 0 | -2 | 2 | 0 | 2.5 | FALSE
0.25 MVA 10/0.4 kV | 0.24 | 0.6 | 1.2 | 0.25 | 0.4 | 10 | 4 | 150 | Dyn5 | hv | 0 | -2 | 2 | 0 | 2.5 | FALSE
0.4 MVA 10/0.4 kV | 0.2375 | 0.95 | 1.325 | 0.4 | 0.4 | 10 | 4 | 150 | Dyn5 | hv | 0 | -2 | 2 | 0 | 2.5 | FALSE
0.63 MVA 10/0.4 kV | 0.1873 | 1.18 | 1.0794 | 0.63 | 0.4 | 10 | 4 | 150 | Dyn5 | hv | 0 | -2 | 2 | 0 | 2.5 | FALSE

## trafo3w_std_types
| sn_hv_mva | sn_mv_mva | sn_lv_mva | vn_hv_kv | vn_mv_kv | vn_lv_kv | vk_hv_percent | vk_mv_percent | vk_lv_percent | vkr_hv_percent | vkr_mv_percent | vkr_lv_percent | pfe_kw | i0_percent | shift_mv_degree | shift_lv_degree | vector_group | tap_side | tap_neutral | tap_min | tap_max | tap_step_percent
63/25/38 MVA 110/20/10 kV | 63 | 25 | 38 | 110 | 20 | 10 | 10.4 | 10.4 | 10.4 | 0.28 | 0.32 | 0.35 | 35 | 0.89 | 0 | 0 | YN0yn0yn0 | hv | 0 | -10 | 10 | 1.2
63/25/38 MVA 110/10/10 kV | 63 | 25 | 38 | 110 | 10 | 10 | 10.4 | 10.4 | 10.4 | 0.28 | 0.32 | 0.35 | 35 | 0.89 | 0 | 0 | YN0yn0yn0 | hv | 0 | -10 | 10 | 1.2

## fuse_std_types
| fuse_type | i_rated_a | t_avg | t_min | t_total | x_avg | x_min | x_total
HV 100A | HV 100A | 100 | 0 | [10.0, 3.64, 0.854, 0.281, 0.1, 0.0531, 0.022, 0.01] | [10.0, 4.267, 1.21, 0.403, 0.1, 0.058, 0.022, 0.01] | 0 | [300.0, 350.0, 450.0, 550.0, 700.0, 850.0, 1200.0, 1752.0] | [600.0, 700.0, 900.0, 1150.0, 1665.0, 2000.0, 3000.0, 4313.0]
HV 10A | HV 10A | 10 | 0 | [10.0, 1675.0, 0.344, 0.156, 0.1, 0.0417, 0.0171, 0.01] | [10.0, 1.3, 0.3, 0.155, 0.1, 0.0555, 0.023, 0.01] | 0 | [30.0, 32.0, 35.0, 37.0, 39.0, 50.0, 70.0, 88.0] | [60.0, 70.0, 80.0, 87.0, 94.0, 110.0, 150.0, 216.0]
HV 125A | HV 125A | 125 | 0 | [10.0, 1.82, 0.344, 0.1, 0.0467, 0.0269, 0.01] | [10.0, 2.478, 0.426, 0.1, 0.0427, 0.0211, 0.01] | 0 | [375.0, 500.0, 700.0, 925.0, 1200.0, 1500.0, 2341.0] | [750.0, 1000.0, 1500.0, 2200.0, 3000.0, 4000.0, 5765.0]
HV 160A | HV 160A | 160 | 0 | [10.0, 4.15, 1.03, 0.198, 0.1, 0.051, 0.0172, 0.01] | [10.0, 2.3, 0.734, 0.274, 0.1, 0.046, 0.0177, 0.01] | 0 | [480.0, 550.0, 700.0, 1000.0, 1260.0, 1600.0, 2500.0, 3227.0] | [960.0, 1300.0, 1700.0, 2200.0, 2996.0, 4000.0, 6000.0, 7946.0]
HV 16A | HV 16A | 16 | 0 | [10.0, 0.352, 0.164, 0.1, 0.0649, 0.0342, 0.01] | [10.0, 2.34, 0.722, 0.181, 0.1, 0.055, 0.0296, 0.01] | 0 | [48.0, 60.0, 65.0, 71.0, 80.0, 100.0, 162.0] | [96.0, 110.0, 125.0, 150.0, 168.0, 200.0, 250.0, 398.0]
HV 200A | HV 200A | 200 | 0 | [10.0, 4.267, 1.21, 0.403, 0.1, 0.058, 0.022, 0.01] | [10.0, 3.73, 1.654, 0.328, 0.1, 0.0531, 0.019, 0.01] | 0 | [600.0, 700.0, 900.0, 1150.0, 1665.0, 2000.0, 3000.0, 4313.0] | [1200.0, 1500.0, 1800.0, 2700.0, 3960.0, 5000.0, 7500.0, 10620.0]
HV 20A | HV 20A | 20 | 0 | [10.0, 1.3, 0.3, 0.155, 0.1, 0.0555, 0.023, 0.01] | [10.0, 1.3, 0.161, 0.1, 0.0611, 0.0399, 0.0141, 0.01] | 0 | [60.0, 70.0, 80.0, 87.0, 94.0, 110.0, 150.0, 216.0] | [120.0, 150.0, 200.0, 223.0, 260.0, 300.0, 450.0, 532.0]
HV 25A | HV 25A | 25 | 0 | [10.0, 2.512, 0.833, 0.299, 0.1, 0.0372, 0.0223, 0.01] | [10.0, 3.125, 0.597, 0.198, 0.1, 0.0378, 0.022, 0.01] | 0 | [75.0, 82.0, 90.0, 100.0, 124.0, 170.0, 200.0, 289.0] | [150.0, 170.0, 210.0, 250.0, 294.0, 400.0, 500.0, 711.0]
HV 31.5A | HV 31.5A | 31.5 | 0 | [10.0, 2.34, 0.722, 0.181, 0.1, 0.055, 0.0296, 0.01] | [10.0, 2.84, 0.368, 0.164, 0.1, 0.0621, 0.0378, 0.0195, 0.01] | 0 | [95.0, 110.0, 125.0, 150.0, 165.0, 200.0, 250.0, 390.0] | [189.0, 220.0, 300.0, 350.0, 393.0, 450.0, 530.0, 700.0, 960.0]
HV 40A | HV 40A | 40 | 0 | [10.0, 1.3, 0.161, 0.1, 0.0611, 0.0399, 0.0141, 0.01] | [10.0, 2.05, 0.369, 0.198, 0.1, 0.051, 0.0298, 0.01] | 0 | [120.0, 150.0, 200.0, 223.0, 260.0, 300.0, 450.0, 532.0] | [240.0, 300.0, 400.0, 450.0, 530.0, 650.0, 800.0, 1311.0]
HV 50A | HV 50A | 50 | 0 | [10.0, 3.215, 0.597, 0.198, 0.1, 0.0378, 0.022, 0.01] | [10.0, 3.64, 0.854, 0.281, 0.1, 0.0531, 0.022, 0.01] | 0 | [150.0, 170.0, 210.0, 250.0, 294.0, 400.0, 500.0, 711.0] | [300.0, 350.0, 450.0, 550.0, 700.0, 850.0, 1200.0, 1752.0]
HV 6.3A | HV 6.3A | 6.3 | 0 | [10.0, 1.39, 0.344, 0.168, 0.1, 0.056, 0.0263, 0.01] | [10.0, 1.711, 0.516, 0.198, 0.1, 0.0634, 0.0303, 0.01] | 0 | [19.0, 19.5, 20.4, 20.8, 22.0, 25.0, 32.0, 48.0] | [38.0, 40.0, 43.0, 48.0, 53.0, 60.0, 75.0, 118.0]
HV 63A | HV 63A | 63 | 0 | [10.0, 2.84, 0.368, 0.164, 0.1, 0.0621, 0.0378, 0.0195, 0.01] | [10.0, 1.82, 0.344, 0.1, 0.0467, 0.0269, 0.01] | 0 | [189.0, 220.0, 300.0, 350.0, 393.0, 450.0, 530.0, 700.0, 961.0] | [378.0, 500.0, 700.0, 934.0, 1200.0, 1500.0, 2366.0]
HV 80A | HV 80A | 80 | 0 | [10.0, 2.05, 0.369, 0.198, 0.1, 0.051, 0.0298, 0.01] | [10.0, 4.15, 1.03, 0.198, 0.1, 0.051, 0.0172, 0.01] | 0 | [240.0, 300.0, 400.0, 450.0, 530.0, 650.0, 800.0, 1311.0] | [480.0, 550.0, 700.0, 1000.0, 1260.0, 1600.0, 2500.0, 3227.0]
Siemens NH-1-100 | Siemens NH-1-100 | 100 | [5400.0, 2000.0, 400.0, 20.0, 1.0, 0.2, 0.012, 0.004] | 0 | 0 | [150.0, 190.0, 250.0, 430.0, 900.0, 1250.0, 2700.0, 3600.0] | 0 | 0
Siemens NH-1-125 | Siemens NH-1-125 | 125 | [4800.0, 120.0, 7.0, 0.1, 0.004] | 0 | 0 | [180.0, 400.0, 740.0, 2000.0, 4250.0] | 0 | 0
Siemens NH-1-16 | Siemens NH-1-16 | 16 | [4000.0, 400.0, 2.0, 0.1, 0.04, 0.01] | 0 | 0 | [26.0, 35.0, 75.0, 150.0, 200.0, 300.0] | 0 | 0
Siemens NH-1-160 | Siemens NH-1-160 | 160 | [4800.0, 120.0, 7.0, 0.1, 0.004] | 0 | 0 | [210.0, 500.0, 900.0, 2300.0, 5000.0] | 0 | 0
Siemens NH-1-25 | Siemens NH-1-25 | 25 | [4000.0, 1000.0, 10.0, 0.2, 0.02, 0.01] | 0 | 0 | [40.0, 50.0, 100.0, 210.0, 400.0, 500.0] | 0 | 0
Siemens NH-1-50 | Siemens NH-1-50 | 50 | [4000.0, 40.0, 4.0, 1.0, 0.02, 0.01] | 0 | 0 | [86.0, 200.0, 300.0, 400.0, 1000.0, 1280.0] | 0 | 0
Siemens NH-1-63 | Siemens NH-1-63 | 63 | [4000.0, 100.0, 10.0, 2.0, 0.04, 0.01] | 0 | 0 | [100.0, 200.0, 300.0, 400.0, 1000.0, 1500.0] | 0 | 0
Siemens NH-1-80 | Siemens NH-1-80 | 80 | [4800.0, 120.0, 7.0, 0.1, 0.01] | 0 | 0 | [150.58, 250.0, 450.0, 1150.0, 2470.0] | 0 | 0
Siemens NH-2-1000 | Siemens NH-2-1000 | 1000 | [4800.0, 120.0, 7.0, 0.1, 0.004] | 0 | 0 | [1900.0, 3500.0, 8400.0, 24000.0, 52000.0] | 0 | 0
Siemens NH-2-200 | Siemens NH-2-200 | 200 | [4800.0, 120.0, 7.0, 0.1, 0.004] | 0 | 0 | [280.0, 650.0, 1200.0, 3000.0, 7000.0] | 0 | 0
Siemens NH-2-224 | Siemens NH-2-224 | 224 | [4800.0, 120.0, 7.0, 0.2, 0.04, 0.004] | 0 | 0 | [400.0, 750.0, 1453.0, 3025.0, 4315.0, 7600.0] | 0 | 0
Siemens NH-2-250 | Siemens NH-2-250 | 250 | [4800.0, 120.0, 7.0, 0.1, 0.004] | 0 | 0 | [450.0, 800.0, 1650.0, 4000.0, 8500.0] | 0 | 0
Siemens NH-2-315 | Siemens NH-2-315 | 315 | [4800.0, 120.0, 7.0, 0.1, 0.004] | 0 | 0 | [550.0, 920.0, 1900.0, 5000.0, 11000.0] | 0 | 0
Siemens NH-2-355 | Siemens NH-2-355 | 355 | [4800.0, 120.0, 6.0, 0.1, 0.004] | 0 | 0 | [650.0, 1116.27, 2350.0, 5840.0, 12790.0] | 0 | 0
Siemens NH-2-400 | Siemens NH-2-400 | 400 | [4800.0, 120.0, 7.0, 0.1, 0.004] | 0 | 0 | [720.0, 1350.0, 2800.0, 6500.0, 15000.0] | 0 | 0
Siemens NH-2-425 | Siemens NH-2-425 | 425 | [4800.0, 120.0, 7.0, 0.1, 0.004] | 0 | 0 | [850.0, 1500.0, 3050.0, 7500.0, 16500.0] | 0 | 0
Siemens NH-2-630 | Siemens NH-2-630 | 630 | [4800.0, 120.0, 7.0, 0.1, 0.004] | 0 | 0 | [1200.0, 2000.0, 4800.0, 12000.0, 26000.0] | 0 | 0

## res_bus
| vm_pu | va_degree | p_mw | q_mvar
0 | 0.99168 | -0.15843 | 0.0029201 | 0.00073183
1 | 0.9917 | -0.15806 | 0.0017451 | 0.00043737
2 | 0.99175 | -0.15705 | 0.0037224 | 0.00093292
3 | 0.99183 | -0.15553 | 0.0024387 | 0.00061119
4 | 0.99194 | -0.15336 | 0.0028018 | 0.00070219
5 | 0.9944 | -0.10666 | 0.0063381 | 0.0015885
6 | 0.99443 | -0.10618 | 0.0038107 | 0.00095506
7 | 0.99138 | -0.16504 | 0.0026783 | 0.00067126
8 | 0.99131 | -0.16639 | 0.0070542 | 0.0017679
9 | 0.99144 | -0.16398 | 0.0025771 | 0.00064589
10 | 0.9915 | -0.16282 | 0.0026186 | 0.00065629
11 | 0.99159 | -0.16111 | 0.0026058 | 0.00065308
12 | 0.99168 | -0.15936 | 0.0025726 | 0.00064474
13 | 0.992 | -0.15208 | 0.0023341 | 0.00058498
14 | 0.99204 | -0.15149 | 0.0028715 | 0.00071967
15 | 0.99216 | -0.14912 | 0.0029439 | 0.0007378
16 | 0.97398 | -0.50146 | 0.0025714 | 0.00064444
17 | 0.97425 | -0.49624 | 0.0023063 | 0.00057801
18 | 0.97388 | -0.50355 | 0 | 0
19 | 0.9745 | -0.49119 | 0.0025217 | 0.000632
20 | 0.9736 | -0.50905 | 0.0033348 | 0.00083578
21 | 0.97484 | -0.48451 | 0.0025863 | 0.0006482
22 | 0.99239 | -0.14555 | 0 | 0
23 | 0.9933 | -0.12786 | 0.008124 | 0.0020361
24 | 0.99114 | -0.16976 | 0 | 0
25 | 0.99178 | -0.15728 | 0.0058452 | 0.0014649
26 | 0.97285 | -0.52377 | 0.025648 | 0.0064279
27 | 0.97519 | -0.47765 | 0.0031543 | 0.00079053
28 | 0.99426 | -0.10939 | 0.030735 | 0.0077029
29 | 0.98999 | -0.19207 | 0.025646 | 0.0064275
30 | 0.97694 | -0.44326 | 0.0063719 | 0.0015969
31 | 0.97641 | -0.45376 | 0.0034059 | 0.00085361
32 | 0.97735 | -0.43534 | 0.0032668 | 0.00081874
33 | 0.97606 | -0.46051 | 0.006725 | 0.0016855
34 | 0.97787 | -0.42513 | 0.005658 | 0.001418
35 | 0.97592 | -0.46327 | 0.0027387 | 0.00068639
36 | 0.97798 | -0.42295 | 0.002724 | 0.00068271
37 | 0.97547 | -0.47225 | 0.0036337 | 0.00091068
38 | 0.9791 | -0.40103 | 0.00092793 | 0.00023256
39 | 0.99158 | -0.16011 | 0.0031866 | 0.00079864
40 | 0.99095 | -0.1721 | 0.0029517 | 0.00073976
41 | 0.99252 | -0.14215 | 0 | 0
42 | 0.99092 | -0.17264 | 0.0034147 | 0.00085581
43 | 0.9924 | -0.1444 | 0.0033349 | 0.00083581
44 | 0.99458 | -0.10279 | 0.0057061 | 0.0014301
45 | 0.98969 | -0.19606 | 0.0033878 | 0.00084906
46 | 0.99237 | -0.14494 | 0.0038318 | 0.00096034
47 | 0.99575 | -0.080667 | 0 | 0
48 | 0.98952 | -0.19942 | 0.0029165 | 0.00073094
49 | 0.99614 | -0.073289 | 0 | 0
50 | 0.99529 | -0.089457 | 0.0021434 | 0.0005372
51 | 0.98593 | -0.26839 | 0.002028 | 0.00050827
52 | 0.98702 | -0.24737 | 0.0032984 | 0.00082666
53 | 0.98538 | -0.27894 | 0.0020257 | 0.0005077
54 | 0.98763 | -0.23571 | 0.0029236 | 0.00073272
55 | 0.98435 | -0.29892 | 0.00093124 | 0.00023339
56 | 0.98891 | -0.21104 | 0.003143 | 0.00078772
57 | 0.98369 | -0.31158 | 0 | 0
58 | 0.98187 | -0.34693 | 0.0022967 | 0.00057562
59 | 0.98357 | -0.31392 | 0.00086278 | 0.00021623
60 | 0.99493 | -0.096442 | 0.0038442 | 0.00096345
61 | 0.99482 | -0.09862 | 0.002452 | 0.00061452
62 | 0.99459 | -0.10309 | 0.0041343 | 0.0010362
63 | 0.99455 | -0.10376 | 0.0032062 | 0.00080356
64 | 0.99829 | -0.032319 | 0.0025309 | 0.00063429
65 | 0.99524 | -0.090589 | 0.0066483 | 0.0016662
66 | 0.97911 | -0.40084 | 0.0058789 | 0.0014734
67 | 0.98007 | -0.38205 | 0.0044625 | 0.0011184
68 | 0.97999 | -0.3837 | 0 | 0
69 | 0.98068 | -0.37023 | 0.00092388 | 0.00023155
70 | 0.97979 | -0.38751 | 0 | 0
71 | 0.98265 | -0.3319 | 0 | 0
72 | 0.97799 | -0.42253 | 0.0020189 | 0.00050597
73 | 0.97693 | -0.44324 | 0.0038055 | 0.00095375
74 | 0.97858 | -0.41093 | 0.0023409 | 0.00058669
75 | 0.97441 | -0.4928 | 0 | 0
76 | 0.97968 | -0.38947 | 0.0021602 | 0.00054141
77 | 0.97271 | -0.52627 | 0.051126 | 0.012813
78 | 0.98031 | -0.37729 | 0.0021381 | 0.00053585
79 | 1 | 0 | -0.39112 | -0.099724
80 | 0.98995 | -0.19281 | 0.026059 | 0.0065309
81 | 0.97974 | -0.38852 | 0.0028781 | 0.00072131
82 | 0.9796 | -0.3912 | 0 | 0
83 | 0.97932 | -0.39676 | 0.00903 | 0.0022631
84 | 0.99998 | 149.9956 | 0 | 0

## res_line
| p_from_mw | q_from_mvar | p_to_mw | q_to_mvar | pl_mw | ql_mvar | i_from_ka | i_to_ka | i_ka | vm_from_pu | va_from_degree | vm_to_pu | va_to_degree | loading_percent
0 | -0.0029201 | -0.00073183 | 0.0029201 | 0.00073178 | 5.0575e-08 | -5.827e-08 | 0.0043816 | 0.0043815 | 0.0043816 | 0.99168 | -0.15843 | 0.9917 | -0.15806 | 1.2037
1 | -0.0046652 | -0.0011691 | 0.0046654 | 0.0011691 | 2.2518e-07 | -1.4007e-08 | 0.007 | 0.007 | 0.007 | 0.9917 | -0.15806 | 0.99175 | -0.15705 | 1.9231
2 | -0.0083878 | -0.002102 | 0.0083884 | 0.0021023 | 6.0784e-07 | 2.5695e-07 | 0.012585 | 0.012585 | 0.012585 | 0.99175 | -0.15705 | 0.99183 | -0.15553 | 3.4574
3 | -0.010827 | -0.0027135 | 0.010828 | 0.0027141 | 1.1177e-06 | 5.6953e-07 | 0.016244 | 0.016244 | 0.016244 | 0.99183 | -0.15553 | 0.99194 | -0.15336 | 4.4625
4 | -0.01363 | -0.0034163 | 0.013631 | 0.0034167 | 8.3038e-07 | 4.6307e-07 | 0.020447 | 0.020447 | 0.020447 | 0.99194 | -0.15336 | 0.992 | -0.15208 | 5.6172
5 | -0.0063381 | -0.0015885 | 0.0063383 | 0.0015885 | 1.4765e-07 | 3.771e-08 | 0.0094843 | 0.0094843 | 0.0094843 | 0.9944 | -0.10666 | 0.99443 | -0.10618 | 2.6056
6 | -0.010149 | -0.0025436 | 0.01015 | 0.0025442 | 1.1692e-06 | 5.7286e-07 | 0.015186 | 0.015186 | 0.015186 | 0.99443 | -0.10618 | 0.99455 | -0.10376 | 4.1721
7 | 0.0070546 | 0.0017681 | -0.0070542 | -0.0017679 | 4.5111e-07 | 1.5038e-07 | 0.010589 | 0.010589 | 0.010589 | 0.99138 | -0.16504 | 0.99131 | -0.16639 | 2.909
8 | -0.009733 | -0.0024393 | 0.0097335 | 0.0024396 | 4.9269e-07 | 2.3594e-07 | 0.014609 | 0.014609 | 0.014609 | 0.99138 | -0.16504 | 0.99144 | -0.16398 | 4.0134
9 | -0.012311 | -0.0030855 | 0.012311 | 0.0030858 | 6.7927e-07 | 3.663e-07 | 0.018477 | 0.018477 | 0.018477 | 0.99144 | -0.16398 | 0.9915 | -0.16282 | 5.076
10 | -0.01493 | -0.0037421 | 0.014931 | 0.0037428 | 1.2219e-06 | 6.9829e-07 | 0.022407 | 0.022407 | 0.022407 | 0.9915 | -0.16282 | 0.99159 | -0.16111 | 6.1556
11 | -0.017537 | -0.0043959 | 0.017538 | 0.0043968 | 1.4568e-06 | 8.5997e-07 | 0.026317 | 0.026317 | 0.026317 | 0.99159 | -0.16111 | 0.99168 | -0.15936 | 7.2299
12 | -0.020111 | -0.0050415 | 0.020113 | 0.0050427 | 1.9936e-06 | 1.2006e-06 | 0.030177 | 0.030177 | 0.030177 | 0.99168 | -0.15936 | 0.99178 | -0.15728 | 8.2904
13 | -0.015965 | -0.0040017 | 0.015965 | 0.004002 | 4.5165e-07 | 2.6194e-07 | 0.023948 | 0.023948 | 0.023948 | 0.992 | -0.15208 | 0.99204 | -0.15149 | 6.579
14 | -0.018837 | -0.0047216 | 0.018839 | 0.0047229 | 2.1284e-06 | 1.2704e-06 | 0.028255 | 0.028255 | 0.028255 | 0.99204 | -0.15149 | 0.99216 | -0.14912 | 7.7623
15 | -0.021783 | -0.0054607 | 0.02179 | 0.0054651 | 7.2375e-06 | 4.3984e-06 | 0.03267 | 0.03267 | 0.03267 | 0.99216 | -0.14912 | 0.99252 | -0.14215 | 8.9753
16 | -0.031582 | -0.0079258 | 0.03159 | 0.0079307 | 7.861e-06 | 4.919e-06 | 0.048254 | 0.048254 | 0.048254 | 0.97398 | -0.50146 | 0.97425 | -0.49624 | 13.2566
17 | 0.029011 | 0.0072813 | -0.029008 | -0.0072795 | 2.8915e-06 | 1.8017e-06 | 0.044326 | 0.044326 | 0.044326 | 0.97398 | -0.50146 | 0.97388 | -0.50355 | 12.1773
18 | -0.033896 | -0.0085087 | 0.033905 | 0.0085138 | 8.1735e-06 | 5.1298e-06 | 0.051776 | 0.051776 | 0.051776 | 0.97425 | -0.49624 | 0.9745 | -0.49119 | 14.2243
19 | 0.029008 | 0.0072795 | -0.029 | -0.0072748 | 7.6031e-06 | 4.7376e-06 | 0.044326 | 0.044326 | 0.044326 | 0.97388 | -0.50355 | 0.9736 | -0.50905 | 12.1774
20 | -0.036426 | -0.0091458 | 0.036438 | 0.0091531 | 1.1603e-05 | 7.3011e-06 | 0.055627 | 0.055627 | 0.055627 | 0.9745 | -0.49119 | 0.97484 | -0.48451 | 15.2821
21 | 0.025666 | 0.006439 | -0.025648 | -0.0064279 | 1.8002e-05 | 1.1134e-05 | 0.039229 | 0.039229 | 0.039229 | 0.9736 | -0.50905 | 0.97285 | -0.52377 | 10.7772
22 | -0.039024 | -0.0098013 | 0.039037 | 0.0098094 | 1.2787e-05 | 8.0638e-06 | 0.059575 | 0.059575 | 0.059575 | 0.97484 | -0.48451 | 0.97519 | -0.47765 | 16.3667
23 | -0.077793 | -0.019548 | 0.077859 | 0.01959 | 6.5778e-05 | 4.1931e-05 | 0.11666 | 0.11666 | 0.11666 | 0.99239 | -0.14555 | 0.9933 | -0.12786 | 32.0505
24 | 0.051821 | 0.013032 | -0.051761 | -0.012994 | 5.983e-05 | 3.795e-05 | 0.077717 | 0.077717 | 0.077717 | 0.99239 | -0.14555 | 0.99114 | -0.16976 | 21.3509
25 | 0.025973 | 0.0065166 | -0.025958 | -0.0065077 | 1.4517e-05 | 8.9614e-06 | 0.038947 | 0.038947 | 0.038947 | 0.99239 | -0.14555 | 0.99178 | -0.15728 | 10.6997
26 | -0.085983 | -0.021626 | 0.086059 | 0.021675 | 7.5931e-05 | 4.8438e-05 | 0.12883 | 0.12883 | 0.12883 | 0.9933 | -0.12786 | 0.99426 | -0.10939 | 35.3939
27 | 0.051761 | 0.012994 | -0.051706 | -0.012959 | 5.5023e-05 | 3.4902e-05 | 0.077717 | 0.077717 | 0.077717 | 0.99114 | -0.16976 | 0.98999 | -0.19207 | 21.3509
28 | -0.042191 | -0.0106 | 0.042202 | 0.010607 | 1.0872e-05 | 6.8709e-06 | 0.064388 | 0.064388 | 0.064388 | 0.97519 | -0.47765 | 0.97547 | -0.47225 | 17.6889
29 | -0.11679 | -0.029378 | 0.1169 | 0.029445 | 0.00010499 | 6.7074e-05 | 0.17483 | 0.17483 | 0.17483 | 0.99426 | -0.10939 | 0.99524 | -0.090589 | 48.0306
30 | 0.02606 | 0.0065315 | -0.026059 | -0.0065309 | 9.1811e-07 | 5.6708e-07 | 0.03917 | 0.03917 | 0.03917 | 0.98999 | -0.19207 | 0.98995 | -0.19281 | 10.7609
31 | 0.058779 | 0.01479 | -0.058749 | -0.014771 | 2.9483e-05 | 1.8747e-05 | 0.089549 | 0.089549 | 0.089549 | 0.97694 | -0.44326 | 0.97641 | -0.45376 | 24.6014
32 | -0.065151 | -0.016386 | 0.065175 | 0.016402 | 2.466e-05 | 1.5699e-05 | 0.099254 | 0.099254 | 0.099254 | 0.97694 | -0.44326 | 0.97735 | -0.43534 | 27.2677
33 | 0.055343 | 0.013917 | -0.055326 | -0.013906 | 1.7819e-05 | 1.1321e-05 | 0.084359 | 0.084359 | 0.084359 | 0.97641 | -0.45376 | 0.97606 | -0.46051 | 23.1755
34 | -0.068442 | -0.017221 | 0.068476 | 0.017242 | 3.3415e-05 | 2.1283e-05 | 0.10423 | 0.10423 | 0.10423 | 0.97735 | -0.43534 | 0.97787 | -0.42513 | 28.6341
35 | 0.048601 | 0.01222 | -0.048594 | -0.012216 | 6.4238e-06 | 4.0722e-06 | 0.074106 | 0.074106 | 0.074106 | 0.97606 | -0.46051 | 0.97592 | -0.46327 | 20.3589
36 | -0.074134 | -0.01866 | 0.074141 | 0.018665 | 7.7255e-06 | 4.924e-06 | 0.11284 | 0.11284 | 0.11284 | 0.97787 | -0.42513 | 0.97798 | -0.42295 | 30.9994
37 | 0.045855 | 0.01153 | -0.045836 | -0.011517 | 1.9652e-05 | 1.2443e-05 | 0.06993 | 0.069931 | 0.069931 | 0.97592 | -0.46327 | 0.97547 | -0.47225 | 19.2117
38 | -0.076865 | -0.019348 | 0.076946 | 0.019399 | 8.0605e-05 | 5.139e-05 | 0.11698 | 0.11698 | 0.11698 | 0.97798 | -0.42295 | 0.9791 | -0.40103 | 32.138
39 | -0.077874 | -0.019632 | 0.077875 | 0.019632 | 7.0067e-07 | 4.4675e-07 | 0.11839 | 0.11839 | 0.11839 | 0.9791 | -0.40103 | 0.97911 | -0.40084 | 32.5254
40 | 0.19715 | 0.050422 | -0.19704 | -0.050349 | 0.0001143 | 7.275e-05 | 0.29622 | 0.29622 | 0.29622 | 0.99158 | -0.16011 | 0.99095 | -0.1721 | 27.126
41 | -0.20034 | -0.05122 | 0.20051 | 0.051331 | 0.00017424 | 0.00011091 | 0.301 | 0.301 | 0.301 | 0.99158 | -0.16011 | 0.99252 | -0.14215 | 27.5639
42 | 0.19408 | 0.049609 | -0.19408 | -0.049606 | 5.1062e-06 | 3.2494e-06 | 0.29178 | 0.29178 | 0.29178 | 0.99095 | -0.1721 | 0.99092 | -0.17264 | 26.7201
43 | 0.0071676 | 0.0017964 | -0.0071668 | -0.0017961 | 7.7028e-07 | 2.6312e-07 | 0.010746 | 0.010746 | 0.010746 | 0.99252 | -0.14215 | 0.9924 | -0.1444 | 2.9522
44 | -0.22947 | -0.058593 | 0.22991 | 0.058871 | 0.00043743 | 0.00027881 | 0.34441 | 0.34441 | 0.34441 | 0.99252 | -0.14215 | 0.99458 | -0.10279 | 31.5396
45 | 0.19066 | 0.04875 | -0.19045 | -0.048613 | 0.00021574 | 0.00013726 | 0.28666 | 0.28666 | 0.28666 | 0.99092 | -0.17264 | 0.98969 | -0.19606 | 26.2506
46 | 0.0038319 | 0.0009603 | -0.0038318 | -0.00096034 | 9.8304e-08 | -3.9684e-08 | 0.0057456 | 0.0057456 | 0.0057456 | 0.9924 | -0.1444 | 0.99237 | -0.14494 | 1.5785
47 | -0.23561 | -0.060301 | 0.23586 | 0.060463 | 0.00025267 | 0.00016108 | 0.35295 | 0.35295 | 0.35295 | 0.99458 | -0.10279 | 0.99575 | -0.080667 | 32.3214
48 | 0.18706 | 0.047764 | -0.18703 | -0.047744 | 3.0381e-05 | 1.9325e-05 | 0.28156 | 0.28156 | 0.28156 | 0.98969 | -0.19606 | 0.98952 | -0.19942 | 25.7841
49 | -0.26182 | -0.066977 | 0.26191 | 0.067036 | 9.3533e-05 | 5.9671e-05 | 0.39174 | 0.39174 | 0.39174 | 0.99575 | -0.080667 | 0.99614 | -0.073289 | 35.8735
50 | 0.025955 | 0.0065143 | -0.025944 | -0.0065076 | 1.0875e-05 | 6.7097e-06 | 0.03879 | 0.03879 | 0.03879 | 0.99575 | -0.080667 | 0.99529 | -0.089457 | 10.6566
51 | 0.18411 | 0.047013 | -0.18401 | -0.046948 | 0.00010341 | 6.5765e-05 | 0.27718 | 0.27718 | 0.27718 | 0.98952 | -0.19942 | 0.98891 | -0.21104 | 25.3825
52 | -0.38556 | -0.098213 | 0.38633 | 0.098701 | 0.00076368 | 0.00048803 | 0.57651 | 0.57651 | 0.57651 | 0.99614 | -0.073289 | 0.99829 | -0.032319 | 52.7939
53 | 0.12365 | 0.031176 | -0.12355 | -0.031111 | 0.00010228 | 6.5358e-05 | 0.18477 | 0.18477 | 0.18477 | 0.99614 | -0.073289 | 0.99524 | -0.090589 | 50.7615
54 | 0.023801 | 0.0059704 | -0.023793 | -0.0059655 | 7.9223e-06 | 4.8536e-06 | 0.035586 | 0.035586 | 0.035586 | 0.99529 | -0.089457 | 0.99493 | -0.096442 | 9.7763
55 | -0.17415 | -0.044288 | 0.17433 | 0.0444 | 0.00017655 | 0.00011221 | 0.26307 | 0.26307 | 0.26307 | 0.98593 | -0.26839 | 0.98702 | -0.24737 | 24.0908
56 | 0.17213 | 0.04378 | -0.17204 | -0.043724 | 8.7453e-05 | 5.5574e-05 | 0.26001 | 0.26001 | 0.26001 | 0.98593 | -0.26839 | 0.98538 | -0.27894 | 23.8105
57 | -0.17763 | -0.045227 | 0.17773 | 0.04529 | 9.992e-05 | 6.3522e-05 | 0.26804 | 0.26804 | 0.26804 | 0.98702 | -0.24737 | 0.98763 | -0.23571 | 24.5461
58 | 0.17001 | 0.043216 | -0.16985 | -0.043113 | 0.00016343 | 0.00010384 | 0.25695 | 0.25695 | 0.25695 | 0.98538 | -0.27894 | 0.98435 | -0.29892 | 23.5304
59 | -0.18065 | -0.046023 | 0.18087 | 0.04616 | 0.00021528 | 0.00013689 | 0.27245 | 0.27245 | 0.27245 | 0.98763 | -0.23571 | 0.98891 | -0.21104 | 24.9495
60 | 0.16892 | 0.042879 | -0.16881 | -0.042814 | 0.00010279 | 6.5309e-05 | 0.25554 | 0.25554 | 0.25554 | 0.98435 | -0.29892 | 0.98369 | -0.31158 | 23.4015
61 | 0.06648 | 0.01689 | -0.066367 | -0.016818 | 0.00011295 | 7.1909e-05 | 0.10064 | 0.10064 | 0.10064 | 0.98369 | -0.31158 | 0.98187 | -0.34693 | 27.6496
62 | 0.10234 | 0.025924 | -0.10232 | -0.025917 | 1.1488e-05 | 7.2064e-06 | 0.1549 | 0.1549 | 0.1549 | 0.98369 | -0.31158 | 0.98357 | -0.31392 | 14.185
63 | 0.06407 | 0.016242 | -0.063977 | -0.016183 | 9.3333e-05 | 5.94e-05 | 0.097164 | 0.097164 | 0.097164 | 0.98187 | -0.34693 | 0.98031 | -0.37729 | 26.6934
64 | 0.10146 | 0.025701 | -0.10137 | -0.025646 | 8.7563e-05 | 5.4911e-05 | 0.15359 | 0.15359 | 0.15359 | 0.98357 | -0.31392 | 0.98265 | -0.3319 | 14.0655
65 | 0.019949 | 0.0050021 | -0.019947 | -0.0050008 | 2.071e-06 | 1.2449e-06 | 0.029836 | 0.029836 | 0.029836 | 0.99493 | -0.096442 | 0.99482 | -0.09862 | 8.1968
66 | 0.017495 | 0.0043863 | -0.017491 | -0.0043841 | 3.7243e-06 | 2.1953e-06 | 0.026169 | 0.026169 | 0.026169 | 0.99482 | -0.09862 | 0.99459 | -0.10309 | 7.1892
67 | 0.013357 | 0.0033479 | -0.013356 | -0.0033477 | 4.2542e-07 | 2.354e-07 | 0.019983 | 0.019983 | 0.019983 | 0.99459 | -0.10309 | 0.99455 | -0.10376 | 5.49
68 | -0.38886 | -0.099335 | 0.38947 | 0.099724 | 0.00060866 | 0.00038898 | 0.58028 | 0.58028 | 0.58028 | 0.99829 | -0.032319 | 1 | 0 | 53.1393
69 | -0.083754 | -0.021106 | 0.083829 | 0.021154 | 7.5393e-05 | 4.8095e-05 | 0.12733 | 0.12733 | 0.12733 | 0.97911 | -0.40084 | 0.98007 | -0.38205 | 34.98
70 | 0.011915 | 0.0029878 | -0.011914 | -0.0029873 | 9.3855e-07 | 5.0431e-07 | 0.018091 | 0.018091 | 0.018091 | 0.98007 | -0.38205 | 0.97999 | -0.3837 | 4.9701
71 | -0.10021 | -0.02526 | 0.10026 | 0.025296 | 5.6689e-05 | 3.6198e-05 | 0.15219 | 0.15219 | 0.15219 | 0.98007 | -0.38205 | 0.98068 | -0.37023 | 41.8114
72 | 0.011914 | 0.0029873 | -0.011912 | -0.0029861 | 2.1636e-06 | 1.1626e-06 | 0.018091 | 0.018091 | 0.018091 | 0.97999 | -0.3837 | 0.97979 | -0.38751 | 4.9701
73 | -0.10119 | -0.025528 | 0.10137 | 0.025646 | 0.00018608 | 0.00011803 | 0.1536 | 0.15359 | 0.1536 | 0.98068 | -0.37023 | 0.98265 | -0.3319 | 21.0983
74 | 0.009034 | 0.002265 | -0.0090324 | -0.0022642 | 1.5899e-06 | 7.3396e-07 | 0.01372 | 0.01372 | 0.01372 | 0.97979 | -0.38751 | 0.9796 | -0.3912 | 3.7693
75 | 0.0028782 | 0.00072115 | -0.0028781 | -0.00072131 | 1.3856e-07 | -1.5486e-07 | 0.0043711 | 0.0043711 | 0.0043711 | 0.97979 | -0.38751 | 0.97974 | -0.38852 | 1.2009
76 | 0.055189 | 0.013931 | -0.055134 | -0.013896 | 5.4702e-05 | 3.475e-05 | 0.084006 | 0.084007 | 0.084007 | 0.97799 | -0.42253 | 0.97693 | -0.44324 | 23.0787
77 | -0.057208 | -0.014437 | 0.05724 | 0.014457 | 3.1784e-05 | 2.0202e-05 | 0.087078 | 0.087078 | 0.087078 | 0.97799 | -0.42253 | 0.97858 | -0.41093 | 23.9226
78 | 0.051329 | 0.012942 | -0.051208 | -0.012865 | 0.00012143 | 7.7054e-05 | 0.07821 | 0.07821 | 0.07821 | 0.97693 | -0.44324 | 0.97441 | -0.4928 | 21.4864
79 | -0.059581 | -0.015044 | 0.059642 | 0.015083 | 6.1335e-05 | 3.9004e-05 | 0.090638 | 0.090638 | 0.090638 | 0.97858 | -0.41093 | 0.97968 | -0.38947 | 24.9005
80 | 0.051208 | 0.012865 | -0.051126 | -0.012813 | 8.1663e-05 | 5.1822e-05 | 0.07821 | 0.078211 | 0.078211 | 0.97441 | -0.4928 | 0.97271 | -0.52627 | 21.4864
81 | -0.061802 | -0.015624 | 0.061838 | 0.015647 | 3.6116e-05 | 2.2977e-05 | 0.093919 | 0.093919 | 0.093919 | 0.97968 | -0.38947 | 0.98031 | -0.37729 | 25.8018
82 | 0.0090324 | 0.0022642 | -0.00903 | -0.0022631 | 2.3905e-06 | 1.1037e-06 | 0.01372 | 0.01372 | 0.01372 | 0.9796 | -0.3912 | 0.97932 | -0.39676 | 3.7694

## res_trafo
| p_hv_mw | q_hv_mvar | p_lv_mw | q_lv_mvar | pl_mw | ql_mvar | i_hv_ka | i_lv_ka | vm_hv_pu | va_hv_degree | vm_lv_pu | va_lv_degree | loading_percent
0 | -1.2729e-15 | -1.3162e-15 | 0.00165 | 1.2699e-07 | 0.00165 | 1.2699e-07 | 5.2857e-17 | 0.0023815 | 0.99998 | 149.9956 | 1 | 0 | 0.2619

## res_ext_grid
| p_mw | q_mvar
0 | 0.39939 | 0.1018

## res_load
| p_mw | q_mvar
0 | 0.0029201 | 0.00073183
1 | 0.0017451 | 0.00043737
2 | 0.0037224 | 0.00093292
3 | 0.0024387 | 0.00061119
4 | 0.0028018 | 0.00070219
5 | 0.0063381 | 0.0015885
6 | 0.0038107 | 0.00095506
7 | 0.0026783 | 0.00067126
8 | 0.0070542 | 0.0017679
9 | 0.0025771 | 0.00064589
10 | 0.0026186 | 0.00065629
11 | 0.0026058 | 0.00065308
12 | 0.0025726 | 0.00064474
13 | 0.0023341 | 0.00058498
14 | 0.0028715 | 0.00071967
15 | 0.0029439 | 0.0007378
16 | 0.0025714 | 0.00064444
17 | 0.0023063 | 0.00057801
18 | 0.0025217 | 0.000632
19 | 0.0033348 | 0.00083578
20 | 0.0025863 | 0.0006482
21 | 0.008124 | 0.0020361
22 | 0.0058452 | 0.0014649
23 | 0.025648 | 0.0064279
24 | 0.0031543 | 0.00079053
25 | 0.030735 | 0.0077029
26 | 0.025646 | 0.0064275
27 | 0.0063719 | 0.0015969
28 | 0.0034059 | 0.00085361
29 | 0.0032668 | 0.00081874
30 | 0.006725 | 0.0016855
31 | 0.005658 | 0.001418
32 | 0.0027387 | 0.00068639
33 | 0.002724 | 0.00068271
34 | 0.0036337 | 0.00091068
35 | 0.00092793 | 0.00023256
36 | 0.0031866 | 0.00079864
37 | 0.0029517 | 0.00073976
38 | 0.0034147 | 0.00085581
39 | 0.0033349 | 0.00083581
40 | 0.0057061 | 0.0014301
41 | 0.0033878 | 0.00084906
42 | 0.0038318 | 0.00096034
43 | 0.0029165 | 0.00073094
44 | 0.0021434 | 0.0005372
45 | 0.002028 | 0.00050827
46 | 0.0032984 | 0.00082666
47 | 0.0020257 | 0.0005077
48 | 0.0029236 | 0.00073272
49 | 0.00093124 | 0.00023339
50 | 0.003143 | 0.00078772
51 | 0.0022967 | 0.00057562
52 | 0.00086278 | 0.00021623
53 | 0.0038442 | 0.00096345
54 | 0.002452 | 0.00061452
55 | 0.0041343 | 0.0010362
56 | 0.0032062 | 0.00080356
57 | 0.0025309 | 0.00063429
58 | 0.0066483 | 0.0016662
59 | 0.0058789 | 0.0014734
60 | 0.0044625 | 0.0011184
61 | 0.00092388 | 0.00023155
62 | 0.0020189 | 0.00050597
63 | 0.0038055 | 0.00095375
64 | 0.0023409 | 0.00058669
65 | 0.0021602 | 0.00054141
66 | 0.051126 | 0.012813
67 | 0.0021381 | 0.00053585
68 | 0.0082695 | 0.0020725
69 | 0.026059 | 0.0065309
70 | 0.0028781 | 0.00072131
71 | 0.00903 | 0.0022631

## dtypes
| element | column | dtype
0 | bus | name | object
1 | bus | vn_kv | float64
2 | bus | type | object
3 | bus | zone | object
4 | bus | in_service | bool
5 | load | name | object
6 | load | bus | uint32
7 | load | p_mw | float64
8 | load | q_mvar | float64
9 | load | const_z_percent | float64
10 | load | const_i_percent | float64
11 | load | sn_mva | float64
12 | load | scaling | float64
13 | load | in_service | bool
14 | load | type | object
15 | ext_grid | name | object
16 | ext_grid | bus | uint32
17 | ext_grid | vm_pu | float64
18 | ext_grid | va_degree | float64
19 | ext_grid | slack_weight | float64
20 | ext_grid | in_service | bool
21 | line | name | object
22 | line | std_type | object
23 | line | from_bus | uint32
24 | line | to_bus | uint32
25 | line | length_km | float64
26 | line | r_ohm_per_km | float64
27 | line | x_ohm_per_km | float64
28 | line | c_nf_per_km | float64
29 | line | g_us_per_km | float64
30 | line | max_i_ka | float64
31 | line | df | float64
32 | line | parallel | uint32
33 | line | type | object
34 | line | in_service | bool
35 | trafo | name | object
36 | trafo | std_type | object
37 | trafo | hv_bus | uint32
38 | trafo | lv_bus | uint32
39 | trafo | sn_mva | float64
40 | trafo | vn_hv_kv | float64
41 | trafo | vn_lv_kv | float64
42 | trafo | vk_percent | float64
43 | trafo | vkr_percent | float64
44 | trafo | pfe_kw | float64
45 | trafo | i0_percent | float64
46 | trafo | shift_degree | float64
47 | trafo | tap_side | object
48 | trafo | tap_neutral | int32
49 | trafo | tap_min | int32
50 | trafo | tap_max | int32
51 | trafo | tap_step_percent | float64
52 | trafo | tap_step_degree | float64
53 | trafo | tap_pos | int32
54 | trafo | tap_phase_shifter | bool
55 | trafo | parallel | uint32
56 | trafo | df | float64
57 | trafo | in_service | bool
58 | line_geodata | coords | object
59 | bus_geodata | x | float64
60 | bus_geodata | y | float64
61 | bus_geodata | coords | object
62 | res_bus | vm_pu | float64
63 | res_bus | va_degree | float64
64 | res_bus | p_mw | float64
65 | res_bus | q_mvar | float64
66 | res_line | p_from_mw | float64
67 | res_line | q_from_mvar | float64
68 | res_line | p_to_mw | float64
69 | res_line | q_to_mvar | float64
70 | res_line | pl_mw | float64
71 | res_line | ql_mvar | float64
72 | res_line | i_from_ka | float64
73 | res_line | i_to_ka | float64
74 | res_line | i_ka | float64
75 | res_line | vm_from_pu | float64
76 | res_line | va_from_degree | float64
77 | res_line | vm_to_pu | float64
78 | res_line | va_to_degree | float64
79 | res_line | loading_percent | float64
80 | res_trafo | p_hv_mw | float64
81 | res_trafo | q_hv_mvar | float64
82 | res_trafo | p_lv_mw | float64
83 | res_trafo | q_lv_mvar | float64
84 | res_trafo | pl_mw | float64
85 | res_trafo | ql_mvar | float64
86 | res_trafo | i_hv_ka | float64
87 | res_trafo | i_lv_ka | float64
88 | res_trafo | vm_hv_pu | float64
89 | res_trafo | va_hv_degree | float64
90 | res_trafo | vm_lv_pu | float64
91 | res_trafo | va_lv_degree | float64
92 | res_trafo | loading_percent | float64
93 | res_ext_grid | p_mw | float64
94 | res_ext_grid | q_mvar | float64
95 | res_load | p_mw | float64
96 | res_load | q_mvar | float64

## parameters
| version | format_version | converged | OPF_converged | name | f_hz | sn_mva
0 | 2.14.6 | 2.14.0 | TRUE | FALSE |  | 50 | 1