## bus
| name | vn_kv | type | zone | in_service
0 | bus_LV_2581-29_0_4_node_0 | 0.4 | n |  | TRUE
1 | bus_LV_2581-29_0_4_node_1 | 0.4 | n |  | TRUE
2 | bus_LV_2581-29_0_4_node_3 | 0.4 | n |  | TRUE
3 | bus_LV_2581-29_0_4_node_10 | 0.4 | n |  | TRUE
4 | bus_LV_2581-29_0_4_node_4 | 0.4 | n |  | TRUE
5 | bus_LV_2581-29_0_4_node_45 | 0.4 | n |  | TRUE
6 | bus_LV_2581-29_0_4_node_50 | 0.4 | n |  | TRUE
7 | bus_LV_2581-29_0_4_node_8 | 0.4 | n |  | TRUE
8 | bus_LV_2581-29_0_4_node_62 | 0.4 | n |  | TRUE
9 | bus_LV_2581-29_0_4_node_59 | 0.4 | n |  | TRUE
10 | bus_LV_2581-29_0_4_node_16 | 0.4 | n |  | TRUE
11 | bus_LV_2581-29_0_4_node_44 | 0.4 | n |  | TRUE
12 | bus_LV_2581-29_0_4_node_46 | 0.4 | n |  | TRUE
13 | bus_LV_2581-29_0_4_node_47 | 0.4 | n |  | TRUE
14 | bus_LV_2581-29_0_4_node_68 | 0.4 | n |  | TRUE
15 | bus_LV_2581-29_0_4_node_31 | 0.4 | n |  | TRUE
16 | bus_LV_2581-29_0_4_node_30 | 0.4 | n |  | TRUE
17 | bus_LV_2581-29_0_4_node_32 | 0.4 | n |  | TRUE
18 | bus_LV_2581-29_0_4_node_67 | 0.4 | n |  | TRUE
19 | bus_LV_2581-29_0_4_node_35 | 0.4 | n |  | TRUE
20 | bus_LV_2581-29_0_4_node_28 | 0.4 | n |  | TRUE
21 | bus_LV_2581-29_0_4_node_26 | 0.4 | n |  | TRUE
22 | bus_LV_2581-29_0_4_node_61 | 0.4 | n |  | TRUE
23 | bus_LV_2581-29_0_4_node_60 | 0.4 | n |  | TRUE
24 | bus_LV_2581-29_0_4_node_63 | 0.4 | n |  | TRUE
25 | bus_LV_2581-29_0_4_node_64 | 0.4 | n |  | TRUE
26 | bus_LV_2581-29_0_4_node_23 | 0.4 | n |  | TRUE
27 | bus_LV_2581-29_0_4_node_25 | 0.4 | n |  | TRUE
28 | bus_LV_2581-29_0_4_node_21 | 0.4 | n |  | TRUE
29 | bus_LV_2581-29_0_4_node_58 | 0.4 | n |  | TRUE
30 | bus_LV_2581-29_0_4_node_56 | 0.4 | n |  | TRUE
31 | bus_LV_2581-29_0_4_node_13 | 0.4 | n |  | TRUE
32 | bus_LV_2581-29_0_4_node_11 | 0.4 | n |  | TRUE
33 | bus_LV_2581-29_0_4_node_12 | 0.4 | n |  | TRUE
34 | bus_LV_2581-29_0_4_node_14 | 0.4 | n |  | TRUE
35 | bus_LV_2581-29_0_4_node_15 | 0.4 | n |  | TRUE
36 | bus_LV_2581-29_0_4_node_18 | 0.4 | n |  | TRUE
37 | bus_LV_2581-29_0_4_node_19 | 0.4 | n |  | TRUE
38 | bus_LV_2581-29_0_4_node_17 | 0.4 | n |  | TRUE
39 | bus_LV_2581-29_0_4_node_24 | 0.4 | n |  | TRUE
40 | bus_LV_2581-29_0_4_node_51 | 0.4 | n |  | TRUE
41 | bus_LV_2581-29_0_4_node_43 | 0.4 | n |  | TRUE
42 | bus_LV_2581-29_0_4_node_22 | 0.4 | n |  | TRUE
43 | bus_LV_2581-29_0_4_node_48 | 0.4 | n |  | TRUE
44 | bus_LV_2581-29_0_4_node_52 | 0.4 | n |  | TRUE
45 | bus_LV_2581-29_0_4_node_42 | 0.4 | n |  | TRUE
46 | bus_LV_2581-29_0_4_node_41 | 0.4 | n |  | TRUE
47 | bus_LV_2581-29_0_4_node_20 | 0.4 | n |  | TRUE
48 | bus_LV_2581-29_0_4_node_66 | 0.4 | n |  | TRUE
49 | bus_LV_2581-29_0_4_node_65 | 0.4 | n |  | TRUE
50 | bus_LV_2581-29_0_4_node_27 | 0.4 | n |  | TRUE
51 | bus_LV_2581-29_0_4_node_29 | 0.4 | n |  | TRUE
52 | bus_LV_2581-29_0_4_node_34 | 0.4 | n |  | TRUE
53 | bus_LV_2581-29_0_4_node_38 | 0.4 | n |  | TRUE
54 | bus_LV_2581-29_0_4_node_40 | 0.4 | n |  | TRUE
55 | bus_LV_2581-29_0_4_node_36 | 0.4 | n |  | TRUE
56 | bus_LV_2581-29_0_4_node_37 | 0.4 | n |  | TRUE
57 | bus_LV_2581-29_0_4_node_39 | 0.4 | n |  | TRUE
58 | bus_LV_2581-29_0_4_node_49 | 0.4 | n |  | TRUE
59 | bus_LV_2581-29_0_4_node_57 | 0.4 | n |  | TRUE
60 | bus_LV_2581-29_0_4_node_55 | 0.4 | n |  | TRUE
61 | bus_LV_2581-29_0_4_node_54 | 0.4 | n |  | TRUE
62 | bus_MV_523_0_node_51 | 20 | n |  | TRUE

## load
| name | bus | p_mw | q_mvar | const_z_percent | const_i_percent | sn_mva | scaling | in_service | type
0 | LV_2581-29_0_4_load_0 | 0 | 0.013304 | 0.0033342 | 0 | 0 |  | 1 | TRUE | wye
1 | LV_2581-29_0_4_load_1 | 1 | 0.026999 | 0.0067665 | 0 | 0 |  | 1 | TRUE | wye
2 | LV_2581-29_0_4_load_3 | 2 | 0.010551 | 0.0026443 | 0 | 0 |  | 1 | TRUE | wye
3 | LV_2581-29_0_4_load_45 | 5 | 0.027007 | 0.0067686 | 0 | 0 |  | 1 | TRUE | wye
4 | LV_2581-29_0_4_load_50 | 6 | 0.044709 | 0.011205 | 0 | 0 |  | 1 | TRUE | wye
5 | LV_2581-29_0_4_load_59 | 9 | 0.012219 | 0.0030624 | 0 | 0 |  | 1 | TRUE | wye
6 | LV_2581-29_0_4_load_16 | 10 | 0.0098809 | 0.0024764 | 0 | 0 |  | 1 | TRUE | wye
7 | LV_2581-29_0_4_load_44 | 11 | 0.045746 | 0.011465 | 0 | 0 |  | 1 | TRUE | wye
8 | LV_2581-29_0_4_load_46 | 12 | 0.0024105 | 0.00060412 | 0 | 0 |  | 1 | TRUE | wye
9 | LV_2581-29_0_4_load_68 | 14 | 0.012177 | 0.0030518 | 0 | 0 |  | 1 | TRUE | wye
10 | LV_2581-29_0_4_load_67 | 18 | 0.0074156 | 0.0018585 | 0 | 0 |  | 1 | TRUE | wye
11 | LV_2581-29_0_4_load_35 | 19 | 0.0061704 | 0.0015465 | 0 | 0 |  | 1 | TRUE | wye
12 | LV_2581-29_0_4_load_26 | 21 | 0.0086513 | 0.0021682 | 0 | 0 |  | 1 | TRUE | wye
13 | LV_2581-29_0_4_load_61 | 22 | 0.014139 | 0.0035435 | 0 | 0 |  | 1 | TRUE | wye
14 | LV_2581-29_0_4_load_60 | 23 | 0.012758 | 0.0031974 | 0 | 0 |  | 1 | TRUE | wye
15 | LV_2581-29_0_4_load_63 | 24 | 0.013222 | 0.0033139 | 0 | 0 |  | 1 | TRUE | wye
16 | LV_2581-29_0_4_load_64 | 25 | 0.013114 | 0.0032867 | 0 | 0 |  | 1 | TRUE | wye
17 | LV_2581-29_0_4_load_21 | 28 | 0.012822 | 0.0032134 | 0 | 0 |  | 1 | TRUE | wye
18 | LV_2581-29_0_4_load_58 | 29 | 0.0024659 | 0.00061802 | 0 | 0 |  | 1 | TRUE | wye
19 | LV_2581-29_0_4_load_56 | 30 | 0.0059966 | 0.0015029 | 0 | 0 |  | 1 | TRUE | wye
20 | LV_2581-29_0_4_load_11 | 32 | 0.0098487 | 0.0024683 | 0 | 0 |  | 1 | TRUE | wye
21 | LV_2581-29_0_4_load_12 | 33 | 0.0099966 | 0.0025054 | 0 | 0 |  | 1 | TRUE | wye
22 | LV_2581-29_0_4_load_15 | 35 | 0.01016 | 0.0025463 | 0 | 0 |  | 1 | TRUE | wye
23 | LV_2581-29_0_4_load_18 | 36 | 0.011964 | 0.0029985 | 0 | 0 |  | 1 | TRUE | wye
24 | LV_2581-29_0_4_load_19 | 37 | 0.0094274 | 0.0023627 | 0 | 0 |  | 1 | TRUE | wye
25 | LV_2581-29_0_4_load_24 | 39 | 0.0029933 | 0.0007502 | 0 | 0 |  | 1 | TRUE | wye
26 | LV_2581-29_0_4_load_22 | 42 | 0.0029711 | 0.00074464 | 0 | 0 |  | 1 | TRUE | wye
27 | LV_2581-29_0_4_load_48 | 43 | 0.002409 | 0.00060375 | 0 | 0 |  | 1 | TRUE | wye
28 | LV_2581-29_0_4_load_52 | 44 | 0.013613 | 0.0034116 | 0 | 0 |  | 1 | TRUE | wye
29 | LV_2581-29_0_4_load_42 | 45 | 0.0098173 | 0.0024605 | 0 | 0 |  | 1 | TRUE | wye
30 | LV_2581-29_0_4_load_41 | 46 | 0.010204 | 0.0025573 | 0 | 0 |  | 1 | TRUE | wye
31 | LV_2581-29_0_4_load_20 | 47 | 0.0030315 | 0.00075975 | 0 | 0 |  | 1 | TRUE | wye
32 | LV_2581-29_0_4_load_65 | 49 | 0.0056442 | 0.0014146 | 0 | 0 |  | 1 | TRUE | wye
33 | LV_2581-29_0_4_load_27 | 50 | 0.0060409 | 0.001514 | 0 | 0 |  | 1 | TRUE | wye
34 | LV_2581-29_0_4_load_29 | 51 | 0.012137 | 0.0030418 | 0 | 0 |  | 1 | TRUE | wye
35 | LV_2581-29_0_4_load_34 | 52 | 0.010765 | 0.002698 | 0 | 0 |  | 1 | TRUE | wye
36 | LV_2581-29_0_4_load_40 | 54 | 0.010159 | 0.0025461 | 0 | 0 |  | 1 | TRUE | wye
37 | LV_2581-29_0_4_load_36 | 55 | 0.01008 | 0.0025263 | 0 | 0 |  | 1 | TRUE | wye
38 | LV_2581-29_0_4_load_37 | 56 | 0.0068351 | 0.001713 | 0 | 0 |  | 1 | TRUE | wye
39 | LV_2581-29_0_4_load_39 | 57 | 0.0088554 | 0.0022194 | 0 | 0 |  | 1 | TRUE | wye
40 | LV_2581-29_0_4_load_49 | 58 | 0.0024249 | 0.00060774 | 0 | 0 |  | 1 | TRUE | wye
41 | LV_2581-29_0_4_load_57 | 59 | 0.002418 | 0.00060601 | 0 | 0 |  | 1 | TRUE | wye
42 | LV_2581-29_0_4_load_55 | 60 | 0.0024126 | 0.00060466 | 0 | 0 |  | 1 | TRUE | wye
43 | LV_2581-29_0_4_load_54 | 61 | 0.0030277 | 0.00075882 | 0 | 0 |  | 1 | TRUE | wye

## ext_grid
| name | bus | vm_pu | va_degree | slack_weight | in_service
0 |  | 33 | 1 | 0 | 1 | TRUE

## line
| name | std_type | from_bus | to_bus | length_km | r_ohm_per_km | x_ohm_per_km | c_nf_per_km | g_us_per_km | max_i_ka | df | parallel | type | in_service
0 | LV_2581-29_0_4_line_0 |  | 0 | 1 | 0.010353 | 0.125 | 0.08 | 261 | 0 | 0.364 | 1 | 1 | cs | TRUE
1 | LV_2581-29_0_4_line_1 |  | 1 | 2 | 0.015247 | 0.125 | 0.08 | 261 | 0 | 0.364 | 1 | 1 | cs | TRUE
2 | LV_2581-29_0_4_line_2 |  | 2 | 3 | 0.021319 | 0.125 | 0.08 | 261 | 0 | 0.364 | 1 | 1 | cs | TRUE
3 | LV_2581-29_0_4_line_3 |  | 3 | 10 | 0.017808 | 0.125 | 0.08 | 261 | 0 | 0.364 | 1 | 1 | cs | TRUE
4 | LV_2581-29_0_4_line_4 |  | 4 | 5 | 0.02589 | 0.125 | 0.08 | 261 | 0 | 0.364 | 1 | 1 | cs | TRUE
5 | LV_2581-29_0_4_line_5 |  | 4 | 6 | 0.02761 | 0.125 | 0.08 | 261 | 0 | 0.364 | 1 | 1 | cs | TRUE
6 | LV_2581-29_0_4_line_6 |  | 5 | 11 | 0.0088177 | 0.125 | 0.08 | 261 | 0 | 0.364 | 1 | 1 | cs | TRUE
7 | LV_2581-29_0_4_line_7 |  | 7 | 8 | 0.008528 | 0.125 | 0.08 | 261 | 0 | 0.364 | 1 | 1 | cs | TRUE
8 | LV_2581-29_0_4_line_8 |  | 7 | 9 | 0.013041 | 0.125 | 0.08 | 261 | 0 | 0.364 | 1 | 1 | cs | TRUE
9 | LV_2581-29_0_4_line_9 |  | 8 | 24 | 0.02952 | 0.125 | 0.08 | 261 | 0 | 0.364 | 1 | 1 | cs | TRUE
10 | LV_2581-29_0_4_line_10 |  | 8 | 25 | 0.015836 | 0.125 | 0.08 | 261 | 0 | 0.364 | 1 | 1 | cs | TRUE
11 | LV_2581-29_0_4_line_11 |  | 9 | 23 | 0.019309 | 0.125 | 0.08 | 261 | 0 | 0.364 | 1 | 1 | cs | TRUE
12 | LV_2581-29_0_4_line_12 |  | 10 | 31 | 0.0061963 | 0.125 | 0.08 | 261 | 0 | 0.364 | 1 | 1 | cs | TRUE
13 | LV_2581-29_0_4_line_13 |  | 11 | 41 | 0.021236 | 0.125 | 0.08 | 261 | 0 | 0.364 | 1 | 1 | cs | TRUE
14 | LV_2581-29_0_4_line_14 |  | 12 | 13 | 0.0036925 | 0.125 | 0.08 | 261 | 0 | 0.364 | 1 | 1 | cs | TRUE
15 | LV_2581-29_0_4_line_15 |  | 13 | 43 | 0.0017987 | 0.125 | 0.08 | 261 | 0 | 0.364 | 1 | 1 | cs | TRUE
16 | LV_2581-29_0_4_line_16 |  | 13 | 38 | 0.042606 | 0.125 | 0.08 | 261 | 0 | 0.364 | 1 | 1 | cs | TRUE
17 | LV_2581-29_0_4_line_17 |  | 14 | 15 | 0.067379 | 0.125 | 0.08 | 261 | 0 | 0.364 | 1 | 1 | cs | TRUE
18 | LV_2581-29_0_4_line_18 |  | 15 | 16 | 0.020592 | 0.125 | 0.08 | 261 | 0 | 0.364 | 1 | 1 | cs | TRUE
19 | LV_2581-29_0_4_line_19 |  | 16 | 19 | 0.013076 | 0.125 | 0.08 | 261 | 0 | 0.364 | 1 | 1 | cs | TRUE
20 | LV_2581-29_0_4_line_20 |  | 16 | 20 | 0.020592 | 0.125 | 0.08 | 261 | 0 | 0.364 | 1 | 2 | cs | TRUE
21 | LV_2581-29_0_4_line_21 |  | 17 | 18 | 0.016603 | 0.125 | 0.08 | 261 | 0 | 0.364 | 1 | 1 | cs | TRUE
22 | LV_2581-29_0_4_line_22 |  | 17 | 19 | 0.005215 | 0.125 | 0.08 | 261 | 0 | 0.364 | 1 | 1 | cs | TRUE
23 | LV_2581-29_0_4_line_23 |  | 18 | 48 | 0.0074962 | 0.125 | 0.08 | 261 | 0 | 0.364 | 1 | 1 | cs | TRUE
24 | LV_2581-29_0_4_line_24 |  | 20 | 21 | 0.013152 | 0.125 | 0.08 | 261 | 0 | 0.364 | 1 | 2 | cs | TRUE
25 | LV_2581-29_0_4_line_25 |  | 21 | 50 | 0.01064 | 0.125 | 0.08 | 261 | 0 | 0.364 | 1 | 2 | cs | TRUE
26 | LV_2581-29_0_4_line_26 |  | 22 | 23 | 0.019348 | 0.125 | 0.08 | 261 | 0 | 0.364 | 1 | 1 | cs | TRUE
27 | LV_2581-29_0_4_line_27 |  | 25 | 49 | 0.00054089 | 0.125 | 0.08 | 261 | 0 | 0.364 | 1 | 1 | cs | TRUE
28 | LV_2581-29_0_4_line_28 |  | 26 | 27 | 0.005029 | 0.125 | 0.08 | 261 | 0 | 0.364 | 1 | 1 | cs | TRUE
29 | LV_2581-29_0_4_line_29 |  | 26 | 28 | 0.024163 | 0.125 | 0.08 | 261 | 0 | 0.364 | 1 | 1 | cs | TRUE
30 | LV_2581-29_0_4_line_30 |  | 27 | 48 | 0.044925 | 0.125 | 0.08 | 261 | 0 | 0.364 | 1 | 1 | cs | TRUE
31 | LV_2581-29_0_4_line_31 |  | 27 | 49 | 0.014696 | 0.125 | 0.08 | 261 | 0 | 0.364 | 1 | 1 | cs | TRUE
32 | LV_2581-29_0_4_line_32 |  | 28 | 47 | 0.0062714 | 0.125 | 0.08 | 261 | 0 | 0.364 | 1 | 1 | cs | TRUE
33 | LV_2581-29_0_4_line_33 |  | 29 | 30 | 0.0066379 | 0.125 | 0.08 | 261 | 0 | 0.364 | 1 | 1 | cs | TRUE
34 | LV_2581-29_0_4_line_34 |  | 30 | 61 | 0.0011435 | 0.125 | 0.08 | 261 | 0 | 0.364 | 1 | 1 | cs | TRUE
35 | LV_2581-29_0_4_line_35 |  | 31 | 35 | 0.029239 | 0.125 | 0.08 | 261 | 0 | 0.364 | 1 | 2 | cs | TRUE
36 | LV_2581-29_0_4_line_36 |  | 31 | 32 | 0.011187 | 0.125 | 0.08 | 261 | 0 | 0.364 | 1 | 2 | cs | TRUE
37 | LV_2581-29_0_4_line_37 |  | 32 | 33 | 0.017084 | 0.125 | 0.08 | 261 | 0 | 0.364 | 1 | 2 | cs | TRUE
38 | LV_2581-29_0_4_line_38 |  | 33 | 34 | 0.01965 | 0.125 | 0.08 | 261 | 0 | 0.364 | 1 | 2 | cs | TRUE
39 | LV_2581-29_0_4_line_39 |  | 34 | 36 | 0.013279 | 0.125 | 0.08 | 261 | 0 | 0.364 | 1 | 2 | cs | TRUE
40 | LV_2581-29_0_4_line_40 |  | 35 | 37 | 0.00069839 | 0.125 | 0.08 | 261 | 0 | 0.364 | 1 | 2 | cs | TRUE
41 | LV_2581-29_0_4_line_41 |  | 36 | 40 | 0.010594 | 0.125 | 0.08 | 261 | 0 | 0.364 | 1 | 2 | cs | TRUE
42 | LV_2581-29_0_4_line_42 |  | 37 | 41 | 0.019207 | 0.125 | 0.08 | 261 | 0 | 0.364 | 1 | 2 | cs | TRUE
43 | LV_2581-29_0_4_line_43 |  | 38 | 39 | 0.02046 | 0.125 | 0.08 | 261 | 0 | 0.364 | 1 | 1 | cs | TRUE
44 | LV_2581-29_0_4_line_44 |  | 39 | 42 | 0.0024538 | 0.125 | 0.08 | 261 | 0 | 0.364 | 1 | 1 | cs | TRUE
45 | LV_2581-29_0_4_line_45 |  | 40 | 44 | 0.0094082 | 0.125 | 0.08 | 261 | 0 | 0.364 | 1 | 1 | cs | TRUE
46 | LV_2581-29_0_4_line_46 |  | 40 | 45 | 0.026968 | 0.125 | 0.08 | 261 | 0 | 0.364 | 1 | 2 | cs | TRUE
47 | LV_2581-29_0_4_line_47 |  | 41 | 46 | 0.029872 | 0.125 | 0.08 | 261 | 0 | 0.364 | 1 | 1 | cs | TRUE
48 | LV_2581-29_0_4_line_48 |  | 42 | 47 | 0.0024841 | 0.125 | 0.08 | 261 | 0 | 0.364 | 1 | 1 | cs | TRUE
49 | LV_2581-29_0_4_line_49 |  | 43 | 58 | 0.0043782 | 0.125 | 0.08 | 261 | 0 | 0.364 | 1 | 1 | cs | TRUE
50 | LV_2581-29_0_4_line_50 |  | 45 | 54 | 0.00443 | 0.125 | 0.08 | 261 | 0 | 0.364 | 1 | 2 | cs | TRUE
51 | LV_2581-29_0_4_line_51 |  | 46 | 57 | 0.0023692 | 0.125 | 0.08 | 261 | 0 | 0.364 | 1 | 1 | cs | TRUE
52 | LV_2581-29_0_4_line_52 |  | 50 | 51 | 0.016686 | 0.125 | 0.08 | 261 | 0 | 0.364 | 1 | 2 | cs | TRUE
53 | LV_2581-29_0_4_line_53 |  | 51 | 52 | 0.00031312 | 0.125 | 0.08 | 261 | 0 | 0.364 | 1 | 2 | cs | TRUE
54 | LV_2581-29_0_4_line_54 |  | 52 | 53 | 0.029456 | 0.125 | 0.08 | 261 | 0 | 0.364 | 1 | 2 | cs | TRUE
55 | LV_2581-29_0_4_line_55 |  | 53 | 54 | 0.019659 | 0.125 | 0.08 | 261 | 0 | 0.364 | 1 | 2 | cs | TRUE
56 | LV_2581-29_0_4_line_56 |  | 55 | 56 | 0.00084805 | 0.125 | 0.08 | 261 | 0 | 0.364 | 1 | 1 | cs | TRUE
57 | LV_2581-29_0_4_line_57 |  | 56 | 57 | 0.0016653 | 0.125 | 0.08 | 261 | 0 | 0.364 | 1 | 1 | cs | TRUE
58 | LV_2581-29_0_4_line_58 |  | 58 | 59 | 0.0059599 | 0.125 | 0.08 | 261 | 0 | 0.364 | 1 | 1 | cs | TRUE
59 | LV_2581-29_0_4_line_59 |  | 59 | 60 | 0.0054483 | 0.125 | 0.08 | 261 | 0 | 0.364 | 1 | 1 | cs | TRUE
60 | LV_2581-29_0_4_line_60 |  | 60 | 61 | 0.0056518 | 0.125 | 0.08 | 261 | 0 | 0.364 | 1 | 1 | cs | TRUE

## trafo
| name | std_type | hv_bus | lv_bus | sn_mva | vn_hv_kv | vn_lv_kv | vk_percent | vkr_percent | pfe_kw | i0_percent | shift_degree | tap_side | tap_neutral | tap_min | tap_max | tap_step_percent | tap_step_degree | tap_pos | tap_phase_shifter | parallel | df | in_service
0 | LV_2581-29_0_4_trafo_12 | 0.63 MVA 20/0.4 kV | 62 | 33 | 0.63 | 20 | 0.4 | 6 | 1.206 | 1.65 | 0.2619 | 150 | hv | 0 | -2 | 2 | 2.5 | 0 | 0 | FALSE | 1 | 1 | TRUE

## line_geodata
| x0 | y0 | x1 | y1 | x2 | y2 | x3 | y3 | x4 | y4
0 | 2636275.9625 | 1243883.9665 | 2636283.6378 | 1243890.9142
1 | 2636297.7025 | 1243896.014 | 2636294.7678 | 1243893.6062 | 2636283.6378 | 1243890.9142 | 2636283.6378 | 1243890.9142
2 | 2636313.5027 | 1243900.8031 | 2636309.2948 | 1243905.5249 | 2636297.7025 | 1243896.014
3 | 2636313.5027 | 1243900.8031 | 2636327.2245 | 1243912.1543
4 | 2636256.3073 | 1243921.4004 | 2636277.1656 | 1243936.738
5 | 2636256.3073 | 1243921.4004 | 2636235.7568 | 1243939.8389
6 | 2636284.2695 | 1243941.9616 | 2636277.1656 | 1243936.738
7 | 2636478.2466 | 1243964.1313 | 2636477.6012 | 1243970.7872 | 2636477.2727 | 1243972.5975
8 | 2636478.2466 | 1243964.1313 | 2636479.4987 | 1243951.151
9 | 2636477.2727 | 1243972.5975 | 2636476.8894 | 1243974.7076 | 2636476.0057 | 1243979.5609 | 2636474.035 | 1243990.3669 | 2636469.9296 | 1244001.0646
10 | 2636477.2727 | 1243972.5975 | 2636463.5918 | 1243968.1773 | 2636462.1984 | 1243967.7447
11 | 2636479.4987 | 1243951.151 | 2636480.4096 | 1243941.7079 | 2636481.2053 | 1243931.9178
12 | 2636331.999 | 1243916.1039 | 2636327.2245 | 1243912.1543
13 | 2636301.3777 | 1243954.5416 | 2636284.2695 | 1243941.9616
14 | 2636419.5588 | 1243884.3417 | 2636416.6472 | 1243882.0708
15 | 2636419.5588 | 1243884.3417 | 2636420.9765 | 1243885.4488
16 | 2636408.4222 | 1243924.6218 | 2636411.6236 | 1243897.9686 | 2636419.5588 | 1243884.3417
17 | 2636408.2317 | 1244059.1745 | 2636344.0574 | 1244079.7061
18 | 2636408.2317 | 1244059.1745 | 2636414.3798 | 1244057.2109 | 2636422.1601 | 1244045.4065
19 | 2636422.1601 | 1244045.4065 | 2636427.6728 | 1244033.5497
20 | 2636401.5453 | 1244046.6587 | 2636422.1601 | 1244045.4065
21 | 2636429.8715 | 1244028.8208 | 2636432.3439 | 1244022.4318 | 2636433.0851 | 1244014.9426 | 2636432.8495 | 1244012.7286
22 | 2636429.8715 | 1244028.8208 | 2636427.6728 | 1244033.5497
23 | 2636432.0563 | 1244005.2745 | 2636432.8495 | 1244012.7286
24 | 2636401.5453 | 1244046.6587 | 2636392.1048 | 1244037.5018
25 | 2636384.4675 | 1244030.0939 | 2636392.1048 | 1244037.5018
26 | 2636482.82 | 1243912.6374 | 2636482.6087 | 1243914.6483 | 2636481.2053 | 1243931.9178
27 | 2636461.6819 | 1243967.5844 | 2636462.1984 | 1243967.7447
28 | 2636449.3618 | 1243958.417 | 2636447.6702 | 1243963.1541
29 | 2636449.3618 | 1243958.417 | 2636434.8247 | 1243948.2101 | 2636430.1896 | 1243944.9573 | 2636429.5644 | 1243944.5656
30 | 2636432.0563 | 1244005.2745 | 2636439.8733 | 1243985.0316 | 2636447.6702 | 1243963.1541
31 | 2636447.6702 | 1243963.1541 | 2636453.9827 | 1243965.1942 | 2636461.6819 | 1243967.5844
32 | 2636424.2501 | 1243941.2357 | 2636429.5644 | 1243944.5656
33 | 2636445.3501 | 1243898.4393 | 2636438.7746 | 1243899.3471 | 2636438.7746 | 1243899.3471
34 | 2636437.8733 | 1243898.6433 | 2636438.7746 | 1243899.3471
35 | 2636331.999 | 1243916.1039 | 2636313.7805 | 1243938.9729
36 | 2636331.999 | 1243916.1039 | 2636340.6189 | 1243923.2347
37 | 2636340.6189 | 1243923.2347 | 2636353.7828 | 1243934.1245
38 | 2636368.9236 | 1243946.6497 | 2636353.7828 | 1243934.1245
39 | 2636368.9236 | 1243946.6497 | 2636379.1533 | 1243955.117
40 | 2636313.7805 | 1243938.9729 | 2636313.3453 | 1243939.5192
41 | 2636387.3143 | 1243961.8721 | 2636379.1533 | 1243955.117
42 | 2636301.3777 | 1243954.5416 | 2636313.3453 | 1243939.5192
43 | 2636408.4222 | 1243924.6218 | 2636408.3813 | 1243931.2925 | 2636420.0657 | 1243938.6138
44 | 2636420.0657 | 1243938.6138 | 2636422.1451 | 1243939.9167
45 | 2636387.3143 | 1243961.8721 | 2636395.1857 | 1243967.0253
46 | 2636387.3143 | 1243961.8721 | 2636368.163 | 1243980.8583
47 | 2636301.3777 | 1243954.5416 | 2636308.8029 | 1243960.0016 | 2636321.5036 | 1243971.4978 | 2636324.2057 | 1243973.76
48 | 2636424.2501 | 1243941.2357 | 2636422.1451 | 1243939.9167
49 | 2636420.9765 | 1243885.4488 | 2636424.4272 | 1243888.1434
50 | 2636365.0169 | 1243983.9772 | 2636368.163 | 1243980.8583
51 | 2636324.2057 | 1243973.76 | 2636326.0223 | 1243975.2808
52 | 2636384.4675 | 1244030.0939 | 2636372.4902 | 1244018.4763
53 | 2636372.2654 | 1244018.2582 | 2636372.4902 | 1244018.4763
54 | 2636351.0557 | 1243997.8179 | 2636358.5987 | 1244005.002 | 2636372.2654 | 1244018.2582
55 | 2636351.0557 | 1243997.8179 | 2636365.0169 | 1243983.9772
56 | 2636327.2992 | 1243976.3498 | 2636327.9495 | 1243976.8942
57 | 2636327.2992 | 1243976.3498 | 2636326.0223 | 1243975.2808
58 | 2636424.4272 | 1243888.1434 | 2636429.1246 | 1243891.8115
59 | 2636433.4187 | 1243895.1648 | 2636429.1246 | 1243891.8115
60 | 2636437.8733 | 1243898.6433 | 2636433.4187 | 1243895.1648

## bus_geodata
| x | y | coords
0 | 2636275.9625 | 1243883.9665
1 | 2636283.6378 | 1243890.9142
2 | 2636297.7025 | 1243896.014
3 | 2636313.5027 | 1243900.8031
4 | 2636256.3073 | 1243921.4004
5 | 2636277.1656 | 1243936.738
6 | 2636235.7568 | 1243939.8389
7 | 2636478.2466 | 1243964.1313
8 | 2636477.2727 | 1243972.5975
9 | 2636479.4987 | 1243951.151
10 | 2636327.2245 | 1243912.1543
11 | 2636284.2695 | 1243941.9616
12 | 2636416.6472 | 1243882.0708
13 | 2636419.5588 | 1243884.3417
14 | 2636344.0574 | 1244079.7061
15 | 2636408.2317 | 1244059.1745
16 | 2636422.1601 | 1244045.4065
17 | 2636429.8715 | 1244028.8208
18 | 2636432.8495 | 1244012.7286
19 | 2636427.6728 | 1244033.5497
20 | 2636401.5453 | 1244046.6587
21 | 2636392.1048 | 1244037.5018
22 | 2636482.82 | 1243912.6374
23 | 2636481.2053 | 1243931.9178
24 | 2636469.9296 | 1244001.0646
25 | 2636462.1984 | 1243967.7447
26 | 2636449.3618 | 1243958.417
27 | 2636447.6702 | 1243963.1541
28 | 2636429.5644 | 1243944.5656
29 | 2636445.3501 | 1243898.4393
30 | 2636438.7746 | 1243899.3471
31 | 2636331.999 | 1243916.1039
32 | 2636340.6189 | 1243923.2347
33 | 2636353.7828 | 1243934.1245
34 | 2636368.9236 | 1243946.6497
35 | 2636313.7805 | 1243938.9729
36 | 2636379.1533 | 1243955.117
37 | 2636313.3453 | 1243939.5192
38 | 2636408.4222 | 1243924.6218
39 | 2636420.0657 | 1243938.6138
40 | 2636387.3143 | 1243961.8721
41 | 2636301.3777 | 1243954.5416
42 | 2636422.1451 | 1243939.9167
43 | 2636420.9765 | 1243885.4488
44 | 2636395.1857 | 1243967.0253
45 | 2636368.163 | 1243980.8583
46 | 2636324.2057 | 1243973.76
47 | 2636424.2501 | 1243941.2357
48 | 2636432.0563 | 1244005.2745
49 | 2636461.6819 | 1243967.5844
50 | 2636384.4675 | 1244030.0939
51 | 2636372.4902 | 1244018.4763
52 | 2636372.2654 | 1244018.2582
53 | 2636351.0557 | 1243997.8179
54 | 2636365.0169 | 1243983.9772
55 | 2636327.9495 | 1243976.8942
56 | 2636327.2992 | 1243976.3498
57 | 2636326.0223 | 1243975.2808
58 | 2636424.4272 | 1243888.1434
59 | 2636429.1246 | 1243891.8115
60 | 2636433.4187 | 1243895.1648
61 | 2636437.8733 | 1243898.6433
62 | 2636368.9236 | 1243946.6497

## line_std_types
| c_nf_per_km | r_ohm_per_km | x_ohm_per_km | max_i_ka | type | q_mm2 | alpha | voltage_rating
NAYY 4x50 SE | 210 | 0.642 | 0.083 | 0.142 | cs | 50 | 0.00403 | LV
NAYY 4x120 SE | 264 | 0.225 | 0.08 | 0.242 | cs | 120 | 0.00403 | LV
NAYY 4x150 SE | 261 | 0.208 | 0.08 | 0.27 | cs | 150 | 0.00403 | LV
NA2XS2Y 1x95 RM/25 12/20 kV | 216 | 0.313 | 0.132 | 0.252 | cs | 95 | 0.00403 | MV
NA2XS2Y 1x185 RM/25 12/20 kV | 273 | 0.161 | 0.117 | 0.362 | cs | 185 | 0.00403 | MV
NA2XS2Y 1x240 RM/25 12/20 kV | 304 | 0.122 | 0.112 | 0.421 | cs | 240 | 0.00403 | MV
NA2XS2Y 1x95 RM/25 6/10 kV | 315 | 0.313 | 0.123 | 0.249 | cs | 95 | 0.00403 | MV
NA2XS2Y 1x185 RM/25 6/10 kV | 406 | 0.161 | 0.11 | 0.358 | cs | 185 | 0.00403 | MV
NA2XS2Y 1x240 RM/25 6/10 kV | 456 | 0.122 | 0.105 | 0.416 | cs | 240 | 0.00403 | MV
NA2XS2Y 1x150 RM/25 12/20 kV | 250 | 0.206 | 0.116 | 0.319 | cs | 150 | 0.00403 | MV
NA2XS2Y 1x120 RM/25 12/20 kV | 230 | 0.253 | 0.119 | 0.283 | cs | 120 | 0.00403 | MV
NA2XS2Y 1x70 RM/25 12/20 kV | 190 | 0.443 | 0.132 | 0.22 | cs | 70 | 0.00403 | MV
NA2XS2Y 1x150 RM/25 6/10 kV | 360 | 0.206 | 0.11 | 0.315 | cs | 150 | 0.00403 | MV
NA2XS2Y 1x120 RM/25 6/10 kV | 340 | 0.253 | 0.113 | 0.28 | cs | 120 | 0.00403 | MV
NA2XS2Y 1x70 RM/25 6/10 kV | 280 | 0.443 | 0.123 | 0.217 | cs | 70 | 0.00403 | MV
N2XS(FL)2Y 1x120 RM/35 64/110 kV | 112 | 0.153 | 0.166 | 0.366 | cs | 120 | 0.00393 | HV
N2XS(FL)2Y 1x185 RM/35 64/110 kV | 125 | 0.099 | 0.156 | 0.457 | cs | 185 | 0.00393 | HV
N2XS(FL)2Y 1x240 RM/35 64/110 kV | 135 | 0.075 | 0.149 | 0.526 | cs | 240 | 0.00393 | HV
N2XS(FL)2Y 1x300 RM/35 64/110 kV | 144 | 0.06 | 0.144 | 0.588 | cs | 300 | 0.00393 | HV
15-AL1/3-ST1A 0.4 | 11 | 1.8769 | 0.35 | 0.105 | ol | 16 | 0.00403 | LV
24-AL1/4-ST1A 0.4 | 11.25 | 1.2012 | 0.335 | 0.14 | ol | 24 | 0.00403 | LV
48-AL1/8-ST1A 0.4 | 12.2 | 0.5939 | 0.3 | 0.21 | ol | 48 | 0.00403 | LV
94-AL1/15-ST1A 0.4 | 13.2 | 0.306 | 0.29 | 0.35 | ol | 94 | 0.00403 | LV
34-AL1/6-ST1A 10.0 | 9.7 | 0.8342 | 0.36 | 0.17 | ol | 34 | 0.00403 | MV
48-AL1/8-ST1A 10.0 | 10.1 | 0.5939 | 0.35 | 0.21 | ol | 48 | 0.00403 | MV
70-AL1/11-ST1A 10.0 | 10.4 | 0.4132 | 0.339 | 0.29 | ol | 70 | 0.00403 | MV
94-AL1/15-ST1A 10.0 | 10.75 | 0.306 | 0.33 | 0.35 | ol | 94 | 0.00403 | MV
122-AL1/20-ST1A 10.0 | 11.1 | 0.2376 | 0.323 | 0.41 | ol | 122 | 0.00403 | MV
149-AL1/24-ST1A 10.0 | 11.25 | 0.194 | 0.315 | 0.47 | ol | 149 | 0.00403 | MV
34-AL1/6-ST1A 20.0 | 9.15 | 0.8342 | 0.382 | 0.17 | ol | 34 | 0.00403 | MV
48-AL1/8-ST1A 20.0 | 9.5 | 0.5939 | 0.372 | 0.21 | ol | 48 | 0.00403 | MV
70-AL1/11-ST1A 20.0 | 9.7 | 0.4132 | 0.36 | 0.29 | ol | 70 | 0.00403 | MV
94-AL1/15-ST1A 20.0 | 10 | 0.306 | 0.35 | 0.35 | ol | 94 | 0.00403 | MV
122-AL1/20-ST1A 20.0 | 10.3 | 0.2376 | 0.344 | 0.41 | ol | 122 | 0.00403 | MV
149-AL1/24-ST1A 20.0 | 10.5 | 0.194 | 0.337 | 0.47 | ol | 149 | 0.00403 | MV
184-AL1/30-ST1A 20.0 | 10.75 | 0.1571 | 0.33 | 0.535 | ol | 184 | 0.00403 | MV
243-AL1/39-ST1A 20.0 | 11 | 0.1188 | 0.32 | 0.645 | ol | 243 | 0.00403 | MV
48-AL1/8-ST1A 110.0 | 8 | 0.5939 | 0.46 | 0.21 | ol | 48 | 0.00403 | HV
70-AL1/11-ST1A 110.0 | 8.4 | 0.4132 | 0.45 | 0.29 | ol | 70 | 0.00403 | HV
94-AL1/15-ST1A 110.0 | 8.65 | 0.306 | 0.44 | 0.35 | ol | 94 | 0.00403 | HV
122-AL1/20-ST1A 110.0 | 8.5 | 0.2376 | 0.43 | 0.41 | ol | 122 | 0.00403 | HV
149-AL1/24-ST1A 110.0 | 8.75 | 0.194 | 0.41 | 0.47 | ol | 149 | 0.00403 | HV
184-AL1/30-ST1A 110.0 | 8.8 | 0.1571 | 0.4 | 0.535 | ol | 184 | 0.00403 | HV
243-AL1/39-ST1A 110.0 | 9 | 0.1188 | 0.39 | 0.645 | ol | 243 | 0.00403 | HV
305-AL1/39-ST1A 110.0 | 9.2 | 0.0949 | 0.38 | 0.74 | ol | 305 | 0.00403 | HV
490-AL1/64-ST1A 110.0 | 9.75 | 0.059 | 0.37 | 0.96 | ol | 490 | 0.00403 | HV
679-AL1/86-ST1A 110.0 | 9.95 | 0.042 | 0.36 | 1.15 | ol | 679 | 0.00403 | HV
490-AL1/64-ST1A 220.0 | 10 | 0.059 | 0.285 | 0.96 | ol | 490 | 0.00403 | HV
679-AL1/86-ST1A 220.0 | 11.7 | 0.042 | 0.275 | 1.15 | ol | 679 | 0.00403 | HV
490-AL1/64-ST1A 380.0 | 11 | 0.059 | 0.253 | 0.96 | ol | 490 | 0.00403 | HV
679-AL1/86-ST1A 380.0 | 14.6 | 0.042 | 0.25 | 1.15 | ol | 679 | 0.00403 | HV

## trafo_std_types
| i0_percent | pfe_kw | vkr_percent | sn_mva | vn_lv_kv | vn_hv_kv | vk_percent | shift_degree | vector_group | tap_side | tap_neutral | tap_min | tap_max | tap_step_degree | tap_step_percent | tap_phase_shifter
160 MVA 380/110 kV | 0.06 | 60 | 0.25 | 160 | 110 | 380 | 12.2 | 0 | Yy0 | hv | 0 | -9 | 9 | 0 | 1.5 | FALSE
100 MVA 220/110 kV | 0.06 | 55 | 0.26 | 100 | 110 | 220 | 12 | 0 | Yy0 | hv | 0 | -9 | 9 | 0 | 1.5 | FALSE
63 MVA 110/20 kV | 0.04 | 22 | 0.32 | 63 | 20 | 110 | 18 | 150 | YNd5 | hv | 0 | -9 | 9 | 0 | 1.5 | FALSE
40 MVA 110/20 kV | 0.05 | 18 | 0.34 | 40 | 20 | 110 | 16.2 | 150 | YNd5 | hv | 0 | -9 | 9 | 0 | 1.5 | FALSE
25 MVA 110/20 kV | 0.07 | 14 | 0.41 | 25 | 20 | 110 | 12 | 150 | YNd5 | hv | 0 | -9 | 9 | 0 | 1.5 | FALSE
63 MVA 110/10 kV | 0.04 | 22 | 0.32 | 63 | 10 | 110 | 18 | 150 | YNd5 | hv | 0 | -9 | 9 | 0 | 1.5 | FALSE
40 MVA 110/10 kV | 0.05 | 18 | 0.34 | 40 | 10 | 110 | 16.2 | 150 | YNd5 | hv | 0 | -9 | 9 | 0 | 1.5 | FALSE
25 MVA 110/10 kV | 0.07 | 14 | 0.41 | 25 | 10 | 110 | 12 | 150 | YNd5 | hv | 0 | -9 | 9 | 0 | 1.5 | FALSE
0.25 MVA 20/0.4 kV | 0.32 | 0.8 | 1.44 | 0.25 | 0.4 | 20 | 6 | 150 | Yzn5 | hv | 0 | -2 | 2 | 0 | 2.5 | FALSE
0.4 MVA 20/0.4 kV | 0.3375 | 1.35 | 1.425 | 0.4 | 0.4 | 20 | 6 | 150 | Dyn5 | hv | 0 | -2 | 2 | 0 | 2.5 | FALSE
0.63 MVA 20/0.4 kV | 0.2619 | 1.65 | 1.206 | 0.63 | 0.4 | 20 | 6 | 150 | Dyn5 | hv | 0 | -2 | 2 | 0 | 2.5 | FALSE
0.25 MVA 10/0.4 kV | 0.24 | 0.6 | 1.2 | 0.25 | 0.4 | 10 | 4 | 150 | Dyn5 | hv | 0 | -2 | 2 | 0 | 2.5 | FALSE
0.4 MVA 10/0.4 kV | 0.2375 | 0.95 | 1.325 | 0.4 | 0.4 | 10 | 4 | 150 | Dyn5 | hv | 0 | -2 | 2 | 0 | 2.5 | FALSE
0.63 MVA 10/0.4 kV | 0.1873 | 1.18 | 1.0794 | 0.63 | 0.4 | 10 | 4 | 150 | Dyn5 | hv | 0 | -2 | 2 | 0 | 2.5 | FALSE

## trafo3w_std_types
| sn_hv_mva | sn_mv_mva | sn_lv_mva | vn_hv_kv | vn_mv_kv | vn_lv_kv | vk_hv_percent | vk_mv_percent | vk_lv_percent | vkr_hv_percent | vkr_mv_percent | vkr_lv_percent | pfe_kw | i0_percent | shift_mv_degree | shift_lv_degree | vector_group | tap_side | tap_neutral | tap_min | tap_max | tap_step_percent
63/25/38 MVA 110/20/10 kV | 63 | 25 | 38 | 110 | 20 | 10 | 10.4 | 10.4 | 10.4 | 0.28 | 0.32 | 0.35 | 35 | 0.89 | 0 | 0 | YN0yn0yn0 | hv | 0 | -10 | 10 | 1.2
63/25/38 MVA 110/10/10 kV | 63 | 25 | 38 | 110 | 10 | 10 | 10.4 | 10.4 | 10.4 | 0.28 | 0.32 | 0.35 | 35 | 0.89 | 0 | 0 | YN0yn0yn0 | hv | 0 | -10 | 10 | 1.2

## fuse_std_types
| fuse_type | i_rated_a | t_avg | t_min | t_total | x_avg | x_min | x_total
HV 100A | HV 100A | 100 | 0 | [10.0, 3.64, 0.854, 0.281, 0.1, 0.0531, 0.022, 0.01] | [10.0, 4.267, 1.21, 0.403, 0.1, 0.058, 0.022, 0.01] | 0 | [300.0, 350.0, 450.0, 550.0, 700.0, 850.0, 1200.0, 1752.0] | [600.0, 700.0, 900.0, 1150.0, 1665.0, 2000.0, 3000.0, 4313.0]
HV 10A | HV 10A | 10 | 0 | [10.0, 1675.0, 0.344, 0.156, 0.1, 0.0417, 0.0171, 0.01] | [10.0, 1.3, 0.3, 0.155, 0.1, 0.0555, 0.023, 0.01] | 0 | [30.0, 32.0, 35.0, 37.0, 39.0, 50.0, 70.0, 88.0] | [60.0, 70.0, 80.0, 87.0, 94.0, 110.0, 150.0, 216.0]
HV 125A | HV 125A | 125 | 0 | [10.0, 1.82, 0.344, 0.1, 0.0467, 0.0269, 0.01] | [10.0, 2.478, 0.426, 0.1, 0.0427, 0.0211, 0.01] | 0 | [375.0, 500.0, 700.0, 925.0, 1200.0, 1500.0, 2341.0] | [750.0, 1000.0, 1500.0, 2200.0, 3000.0, 4000.0, 5765.0]
HV 160A | HV 160A | 160 | 0 | [10.0, 4.15, 1.03, 0.198, 0.1, 0.051, 0.0172, 0.01] | [10.0, 2.3, 0.734, 0.274, 0.1, 0.046, 0.0177, 0.01] | 0 | [480.0, 550.0, 700.0, 1000.0, 1260.0, 1600.0, 2500.0, 3227.0] | [960.0, 1300.0, 1700.0, 2200.0, 2996.0, 4000.0, 6000.0, 7946.0]
HV 16A | HV 16A | 16 | 0 | [10.0, 0.352, 0.164, 0.1, 0.0649, 0.0342, 0.01] | [10.0, 2.34, 0.722, 0.181, 0.1, 0.055, 0.0296, 0.01] | 0 | [48.0, 60.0, 65.0, 71.0, 80.0, 100.0, 162.0] | [96.0, 110.0, 125.0, 150.0, 168.0, 200.0, 250.0, 398.0]
HV 200A | HV 200A | 200 | 0 | [10.0, 4.267, 1.21, 0.403, 0.1, 0.058, 0.022, 0.01] | [10.0, 3.73, 1.654, 0.328, 0.1, 0.0531, 0.019, 0.01] | 0 | [600.0, 700.0, 900.0, 1150.0, 1665.0, 2000.0, 3000.0, 4313.0] | [1200.0, 1500.0, 1800.0, 2700.0, 3960.0, 5000.0, 7500.0, 10620.0]
HV 20A | HV 20A | 20 | 0 | [10.0, 1.3, 0.3, 0.155, 0.1, 0.0555, 0.023, 0.01] | [10.0, 1.3, 0.161, 0.1, 0.0611, 0.0399, 0.0141, 0.01] | 0 | [60.0, 70.0, 80.0, 87.0, 94.0, 110.0, 150.0, 216.0] | [120.0, 150.0, 200.0, 223.0, 260.0, 300.0, 450.0, 532.0]
HV 25A | HV 25A | 25 | 0 | [10.0, 2.512, 0.833, 0.299, 0.1, 0.0372, 0.0223, 0.01] | [10.0, 3.125, 0.597, 0.198, 0.1, 0.0378, 0.022, 0.01] | 0 | [75.0, 82.0, 90.0, 100.0, 124.0, 170.0, 200.0, 289.0] | [150.0, 170.0, 210.0, 250.0, 294.0, 400.0, 500.0, 711.0]
HV 31.5A | HV 31.5A | 31.5 | 0 | [10.0, 2.34, 0.722, 0.181, 0.1, 0.055, 0.0296, 0.01] | [10.0, 2.84, 0.368, 0.164, 0.1, 0.0621, 0.0378, 0.0195, 0.01] | 0 | [95.0, 110.0, 125.0, 150.0, 165.0, 200.0, 250.0, 390.0] | [189.0, 220.0, 300.0, 350.0, 393.0, 450.0, 530.0, 700.0, 960.0]
HV 40A | HV 40A | 40 | 0 | [10.0, 1.3, 0.161, 0.1, 0.0611, 0.0399, 0.0141, 0.01] | [10.0, 2.05, 0.369, 0.198, 0.1, 0.051, 0.0298, 0.01] | 0 | [120.0, 150.0, 200.0, 223.0, 260.0, 300.0, 450.0, 532.0] | [240.0, 300.0, 400.0, 450.0, 530.0, 650.0, 800.0, 1311.0]
HV 50A | HV 50A | 50 | 0 | [10.0, 3.215, 0.597, 0.198, 0.1, 0.0378, 0.022, 0.01] | [10.0, 3.64, 0.854, 0.281, 0.1, 0.0531, 0.022, 0.01] | 0 | [150.0, 170.0, 210.0, 250.0, 294.0, 400.0, 500.0, 711.0] | [300.0, 350.0, 450.0, 550.0, 700.0, 850.0, 1200.0, 1752.0]
HV 6.3A | HV 6.3A | 6.3 | 0 | [10.0, 1.39, 0.344, 0.168, 0.1, 0.056, 0.0263, 0.01] | [10.0, 1.711, 0.516, 0.198, 0.1, 0.0634, 0.0303, 0.01] | 0 | [19.0, 19.5, 20.4, 20.8, 22.0, 25.0, 32.0, 48.0] | [38.0, 40.0, 43.0, 48.0, 53.0, 60.0, 75.0, 118.0]
HV 63A | HV 63A | 63 | 0 | [10.0, 2.84, 0.368, 0.164, 0.1, 0.0621, 0.0378, 0.0195, 0.01] | [10.0, 1.82, 0.344, 0.1, 0.0467, 0.0269, 0.01] | 0 | [189.0, 220.0, 300.0, 350.0, 393.0, 450.0, 530.0, 700.0, 961.0] | [378.0, 500.0, 700.0, 934.0, 1200.0, 1500.0, 2366.0]
HV 80A | HV 80A | 80 | 0 | [10.0, 2.05, 0.369, 0.198, 0.1, 0.051, 0.0298, 0.01] | [10.0, 4.15, 1.03, 0.198, 0.1, 0.051, 0.0172, 0.01] | 0 | [240.0, 300.0, 400.0, 450.0, 530.0, 650.0, 800.0, 1311.0] | [480.0, 550.0, 700.0, 1000.0, 1260.0, 1600.0, 2500.0, 3227.0]
Siemens NH-1-100 | Siemens NH-1-100 | 100 | [5400.0, 2000.0, 400.0, 20.0, 1.0, 0.2, 0.012, 0.004] | 0 | 0 | [150.0, 190.0, 250.0, 430.0, 900.0, 1250.0, 2700.0, 3600.0] | 0 | 0
Siemens NH-1-125 | Siemens NH-1-125 | 125 | [4800.0, 120.0, 7.0, 0.1, 0.004] | 0 | 0 | [180.0, 400.0, 740.0, 2000.0, 4250.0] | 0 | 0
Siemens NH-1-16 | Siemens NH-1-16 | 16 | [4000.0, 400.0, 2.0, 0.1, 0.04, 0.01] | 0 | 0 | [26.0, 35.0, 75.0, 150.0, 200.0, 300.0] | 0 | 0
Siemens NH-1-160 | Siemens NH-1-160 | 160 | [4800.0, 120.0, 7.0, 0.1, 0.004] | 0 | 0 | [210.0, 500.0, 900.0, 2300.0, 5000.0] | 0 | 0
Siemens NH-1-25 | Siemens NH-1-25 | 25 | [4000.0, 1000.0, 10.0, 0.2, 0.02, 0.01] | 0 | 0 | [40.0, 50.0, 100.0, 210.0, 400.0, 500.0] | 0 | 0
Siemens NH-1-50 | Siemens NH-1-50 | 50 | [4000.0, 40.0, 4.0, 1.0, 0.02, 0.01] | 0 | 0 | [86.0, 200.0, 300.0, 400.0, 1000.0, 1280.0] | 0 | 0
Siemens NH-1-63 | Siemens NH-1-63 | 63 | [4000.0, 100.0, 10.0, 2.0, 0.04, 0.01] | 0 | 0 | [100.0, 200.0, 300.0, 400.0, 1000.0, 1500.0] | 0 | 0
Siemens NH-1-80 | Siemens NH-1-80 | 80 | [4800.0, 120.0, 7.0, 0.1, 0.01] | 0 | 0 | [150.58, 250.0, 450.0, 1150.0, 2470.0] | 0 | 0
Siemens NH-2-1000 | Siemens NH-2-1000 | 1000 | [4800.0, 120.0, 7.0, 0.1, 0.004] | 0 | 0 | [1900.0, 3500.0, 8400.0, 24000.0, 52000.0] | 0 | 0
Siemens NH-2-200 | Siemens NH-2-200 | 200 | [4800.0, 120.0, 7.0, 0.1, 0.004] | 0 | 0 | [280.0, 650.0, 1200.0, 3000.0, 7000.0] | 0 | 0
Siemens NH-2-224 | Siemens NH-2-224 | 224 | [4800.0, 120.0, 7.0, 0.2, 0.04, 0.004] | 0 | 0 | [400.0, 750.0, 1453.0, 3025.0, 4315.0, 7600.0] | 0 | 0
Siemens NH-2-250 | Siemens NH-2-250 | 250 | [4800.0, 120.0, 7.0, 0.1, 0.004] | 0 | 0 | [450.0, 800.0, 1650.0, 4000.0, 8500.0] | 0 | 0
Siemens NH-2-315 | Siemens NH-2-315 | 315 | [4800.0, 120.0, 7.0, 0.1, 0.004] | 0 | 0 | [550.0, 920.0, 1900.0, 5000.0, 11000.0] | 0 | 0
Siemens NH-2-355 | Siemens NH-2-355 | 355 | [4800.0, 120.0, 6.0, 0.1, 0.004] | 0 | 0 | [650.0, 1116.27, 2350.0, 5840.0, 12790.0] | 0 | 0
Siemens NH-2-400 | Siemens NH-2-400 | 400 | [4800.0, 120.0, 7.0, 0.1, 0.004] | 0 | 0 | [720.0, 1350.0, 2800.0, 6500.0, 15000.0] | 0 | 0
Siemens NH-2-425 | Siemens NH-2-425 | 425 | [4800.0, 120.0, 7.0, 0.1, 0.004] | 0 | 0 | [850.0, 1500.0, 3050.0, 7500.0, 16500.0] | 0 | 0
Siemens NH-2-630 | Siemens NH-2-630 | 630 | [4800.0, 120.0, 7.0, 0.1, 0.004] | 0 | 0 | [1200.0, 2000.0, 4800.0, 12000.0, 26000.0] | 0 | 0

## res_bus
| vm_pu | va_degree | p_mw | q_mvar
0 | 0.99406 | -0.11409 | 0.013304 | 0.0033342
1 | 0.99418 | -0.11166 | 0.026999 | 0.0067665
2 | 0.99474 | -0.10083 | 0.010551 | 0.0026443
3 | 0.99573 | -0.081755 | 0 | 0
4 | 0.98926 | -0.20672 | 0 | 0
5 | 0.99032 | -0.18612 | 0.027007 | 0.0067686
6 | 0.98812 | -0.22873 | 0.044709 | 0.011205
7 | 0.97239 | -0.53173 | 0 | 0
8 | 0.9727 | -0.52558 | 0 | 0
9 | 0.97192 | -0.54114 | 0.012219 | 0.0030624
10 | 0.99656 | -0.065847 | 0.0098809 | 0.0024764
11 | 0.9909 | -0.17489 | 0.045746 | 0.011465
12 | 0.97153 | -0.54871 | 0.0024105 | 0.00060412
13 | 0.97154 | -0.54854 | 0 | 0
14 | 0.9833 | -0.31878 | 0.012177 | 0.0030518
15 | 0.98406 | -0.304 | 0 | 0
16 | 0.98429 | -0.29949 | 0 | 0
17 | 0.9821 | -0.3418 | 0 | 0
18 | 0.98018 | -0.37905 | 0.0074156 | 0.0018585
19 | 0.9827 | -0.33013 | 0.0061704 | 0.0015465
20 | 0.98565 | -0.27317 | 0 | 0
21 | 0.98653 | -0.25641 | 0.0086513 | 0.0021682
22 | 0.97118 | -0.55578 | 0.014139 | 0.0035435
23 | 0.97143 | -0.55073 | 0.012758 | 0.0031974
24 | 0.97234 | -0.53278 | 0.013222 | 0.0033139
25 | 0.97348 | -0.51033 | 0.013114 | 0.0032867
26 | 0.97427 | -0.49467 | 0 | 0
27 | 0.97448 | -0.49048 | 0 | 0
28 | 0.97325 | -0.51483 | 0.012822 | 0.0032134
29 | 0.97118 | -0.55564 | 0.0024659 | 0.00061802
30 | 0.9712 | -0.55534 | 0.0059966 | 0.0015029
31 | 0.9969 | -0.059245 | 0 | 0
32 | 0.9981 | -0.03634 | 0.0098487 | 0.0024683
33 | 1 | 0 | -0.47656 | -0.12131
34 | 0.99795 | -0.03868 | 0 | 0
35 | 0.99459 | -0.10371 | 0.01016 | 0.0025463
36 | 0.99656 | -0.06491 | 0.011964 | 0.0029985
37 | 0.99453 | -0.10471 | 0.0094274 | 0.0023627
38 | 0.97248 | -0.53002 | 0 | 0
39 | 0.97293 | -0.52114 | 0.0029933 | 0.0007502
40 | 0.99551 | -0.084774 | 0 | 0
41 | 0.99318 | -0.13072 | 0 | 0
42 | 0.97299 | -0.51994 | 0.0029711 | 0.00074464
43 | 0.97151 | -0.54925 | 0.002409 | 0.00060375
44 | 0.9954 | -0.087027 | 0.013613 | 0.0034116
45 | 0.99301 | -0.13228 | 0.0098173 | 0.0024605
46 | 0.9922 | -0.14972 | 0.010204 | 0.0025573
47 | 0.97306 | -0.51859 | 0.0030315 | 0.00075975
48 | 0.97937 | -0.39491 | 0 | 0
49 | 0.97351 | -0.50968 | 0.0056442 | 0.0014146
50 | 0.98727 | -0.24204 | 0.0060409 | 0.001514
51 | 0.98849 | -0.21865 | 0.012137 | 0.0030418
52 | 0.98852 | -0.21818 | 0.010765 | 0.002698
53 | 0.99098 | -0.17105 | 0 | 0
54 | 0.99262 | -0.13972 | 0.010159 | 0.0025461
55 | 0.99211 | -0.15145 | 0.01008 | 0.0025263
56 | 0.99212 | -0.1513 | 0.0068351 | 0.001713
57 | 0.99215 | -0.1508 | 0.0088554 | 0.0022194
58 | 0.97143 | -0.55076 | 0.0024249 | 0.00060774
59 | 0.97134 | -0.55256 | 0.002418 | 0.00060601
60 | 0.97127 | -0.55396 | 0.0024126 | 0.00060466
61 | 0.97121 | -0.55516 | 0.0030277 | 0.00075882
62 | 0.99998 | 149.9956 | 0 | 0

## res_line
| p_from_mw | q_from_mvar | p_to_mw | q_to_mvar | pl_mw | ql_mvar | i_from_ka | i_to_ka | i_ka | vm_from_pu | va_from_degree | vm_to_pu | va_to_degree | loading_percent
0 | -0.013304 | -0.0033342 | 0.013305 | 0.0033351 | 1.5397e-06 | 8.5115e-07 | 0.019914 | 0.019914 | 0.019914 | 0.99406 | -0.11409 | 0.99418 | -0.11166 | 5.471
1 | -0.040304 | -0.010102 | 0.040325 | 0.010115 | 2.0806e-05 | 1.3118e-05 | 0.060324 | 0.060324 | 0.060324 | 0.99418 | -0.11166 | 0.99474 | -0.10083 | 16.5724
2 | -0.050875 | -0.012759 | 0.050922 | 0.012788 | 4.6307e-05 | 2.9359e-05 | 0.076106 | 0.076106 | 0.076106 | 0.99474 | -0.10083 | 0.99573 | -0.081755 | 20.9083
3 | -0.050922 | -0.012788 | 0.05096 | 0.012813 | 3.8681e-05 | 2.4524e-05 | 0.076106 | 0.076106 | 0.076106 | 0.99573 | -0.081755 | 0.99656 | -0.065847 | 20.9083
4 | -0.044756 | -0.011235 | 0.0448 | 0.011263 | 4.4009e-05 | 2.7833e-05 | 0.067327 | 0.067327 | 0.067327 | 0.98926 | -0.20672 | 0.99032 | -0.18612 | 18.4964
5 | 0.044756 | 0.011235 | -0.044709 | -0.011205 | 4.6932e-05 | 2.9683e-05 | 0.067327 | 0.067327 | 0.067327 | 0.98926 | -0.20672 | 0.98812 | -0.22873 | 18.4964
6 | -0.071807 | -0.018031 | 0.071845 | 0.018056 | 3.8502e-05 | 2.4528e-05 | 0.10791 | 0.10791 | 0.10791 | 0.99032 | -0.18612 | 0.9909 | -0.17489 | 29.6446
7 | -0.039149 | -0.0098239 | 0.03916 | 0.0098312 | 1.1479e-05 | 7.2409e-06 | 0.059913 | 0.059913 | 0.059913 | 0.97239 | -0.53173 | 0.9727 | -0.52558 | 16.4595
8 | 0.039149 | 0.0098239 | -0.039131 | -0.0098129 | 1.7554e-05 | 1.1073e-05 | 0.059913 | 0.059913 | 0.059913 | 0.97239 | -0.53173 | 0.97192 | -0.54114 | 16.4595
9 | 0.013227 | 0.0033164 | -0.013222 | -0.0033139 | 4.5327e-06 | 2.5346e-06 | 0.020235 | 0.020235 | 0.020235 | 0.9727 | -0.52558 | 0.97234 | -0.53278 | 5.5591
10 | -0.052387 | -0.013148 | 0.052426 | 0.013172 | 3.8147e-05 | 2.4217e-05 | 0.080147 | 0.080147 | 0.080147 | 0.9727 | -0.52558 | 0.97348 | -0.51033 | 22.0185
11 | 0.026912 | 0.0067504 | -0.0269 | -0.0067428 | 1.2294e-05 | 7.6291e-06 | 0.041205 | 0.041205 | 0.041205 | 0.97192 | -0.54114 | 0.97143 | -0.55073 | 11.32
12 | -0.060841 | -0.015289 | 0.06086 | 0.015301 | 1.9183e-05 | 1.2196e-05 | 0.09086 | 0.09086 | 0.09086 | 0.99656 | -0.065847 | 0.9969 | -0.059245 | 24.9615
13 | -0.11759 | -0.029521 | 0.11784 | 0.029679 | 0.00024836 | 0.00015868 | 0.1766 | 0.1766 | 0.1766 | 0.9909 | -0.17489 | 0.99318 | -0.13072 | 48.517
14 | -0.0024105 | -0.00060412 | 0.0024105 | 0.00060409 | 1.8873e-08 | -3.3645e-08 | 0.0036919 | 0.0036919 | 0.0036919 | 0.97153 | -0.54871 | 0.97154 | -0.54854 | 1.0143
15 | 0.02116 | 0.0053048 | -0.021159 | -0.0053044 | 7.0849e-07 | 4.3116e-07 | 0.032409 | 0.032409 | 0.032409 | 0.97154 | -0.54854 | 0.97151 | -0.54925 | 8.9036
16 | -0.02357 | -0.0059089 | 0.023591 | 0.0059217 | 2.0823e-05 | 1.2798e-05 | 0.036101 | 0.036101 | 0.036101 | 0.97154 | -0.54854 | 0.97248 | -0.53002 | 9.9179
17 | -0.012177 | -0.0030518 | 0.012185 | 0.0030564 | 8.5794e-06 | 4.6355e-06 | 0.018427 | 0.018427 | 0.018427 | 0.9833 | -0.31878 | 0.98406 | -0.304 | 5.0624
18 | -0.012185 | -0.0030564 | 0.012188 | 0.0030579 | 2.6219e-06 | 1.4164e-06 | 0.018427 | 0.018427 | 0.018427 | 0.98406 | -0.304 | 0.98429 | -0.29949 | 5.0623
19 | 0.13143 | 0.033467 | -0.13124 | -0.033343 | 0.00019395 | 0.00012396 | 0.19888 | 0.19888 | 0.19888 | 0.98429 | -0.29949 | 0.9827 | -0.33013 | 54.638
20 | -0.14362 | -0.036525 | 0.1438 | 0.036641 | 0.00018233 | 0.00011617 | 0.21731 | 0.21731 | 0.21731 | 0.98429 | -0.29949 | 0.98565 | -0.27317 | 29.8501
21 | 0.125 | 0.031752 | -0.12477 | -0.031609 | 0.00022367 | 0.00014294 | 0.18954 | 0.18954 | 0.18954 | 0.9821 | -0.3418 | 0.98018 | -0.37905 | 52.0712
22 | -0.125 | -0.031752 | 0.12507 | 0.031797 | 7.0256e-05 | 4.4898e-05 | 0.18954 | 0.18954 | 0.18954 | 0.9821 | -0.3418 | 0.9827 | -0.33013 | 52.0712
23 | 0.11736 | 0.02975 | -0.11727 | -0.029693 | 8.9348e-05 | 5.7088e-05 | 0.17828 | 0.17828 | 0.17828 | 0.98018 | -0.37905 | 0.97937 | -0.39491 | 48.9784
24 | -0.1438 | -0.036641 | 0.14392 | 0.036715 | 0.00011645 | 7.4193e-05 | 0.21731 | 0.21731 | 0.21731 | 0.98565 | -0.27317 | 0.98653 | -0.25641 | 29.8501
25 | -0.15257 | -0.038883 | 0.15267 | 0.038951 | 0.00010586 | 6.7479e-05 | 0.23036 | 0.23036 | 0.23036 | 0.98653 | -0.25641 | 0.98727 | -0.24204 | 31.6425
26 | -0.014139 | -0.0035435 | 0.014142 | 0.0035454 | 3.4049e-06 | 1.9397e-06 | 0.021663 | 0.021663 | 0.021663 | 0.97118 | -0.55578 | 0.97143 | -0.55073 | 5.9513
27 | -0.06554 | -0.016459 | 0.065542 | 0.01646 | 2.0362e-06 | 1.2964e-06 | 0.10019 | 0.10019 | 0.10019 | 0.97348 | -0.51033 | 0.97351 | -0.50968 | 27.5256
28 | -0.045472 | -0.011429 | 0.045481 | 0.011435 | 9.0992e-06 | 5.7608e-06 | 0.069461 | 0.069461 | 0.069461 | 0.97427 | -0.49467 | 0.97448 | -0.49048 | 19.0828
29 | 0.045472 | 0.011429 | -0.045428 | -0.011402 | 4.3719e-05 | 2.7679e-05 | 0.069461 | 0.069462 | 0.069462 | 0.97427 | -0.49467 | 0.97325 | -0.51483 | 19.0829
30 | -0.11673 | -0.029351 | 0.11727 | 0.029693 | 0.00053547 | 0.00034214 | 0.17828 | 0.17828 | 0.17828 | 0.97448 | -0.49048 | 0.97937 | -0.39491 | 48.9785
31 | 0.071251 | 0.017916 | -0.071186 | -0.017874 | 6.5259e-05 | 4.1583e-05 | 0.10882 | 0.10882 | 0.10882 | 0.97448 | -0.49048 | 0.97351 | -0.50968 | 29.8957
32 | 0.032606 | 0.0081882 | -0.032601 | -0.0081845 | 5.8461e-06 | 3.6636e-06 | 0.049858 | 0.049858 | 0.049858 | 0.97325 | -0.51483 | 0.97306 | -0.51859 | 13.6974
33 | -0.0024659 | -0.00061802 | 0.002466 | 0.00061796 | 3.5533e-08 | -5.9397e-08 | 0.0037782 | 0.0037782 | 0.0037782 | 0.97118 | -0.55564 | 0.9712 | -0.55534 | 1.038
34 | -0.0084626 | -0.0021208 | 0.0084626 | 0.0021209 | 7.2087e-08 | 3.1986e-08 | 0.012966 | 0.012966 | 0.012966 | 0.9712 | -0.55534 | 0.97121 | -0.55516 | 3.562
35 | 0.174 | 0.043989 | -0.17363 | -0.043753 | 0.0003702 | 0.00023617 | 0.25986 | 0.25986 | 0.25986 | 0.9969 | -0.059245 | 0.99459 | -0.10371 | 35.6952
36 | -0.23487 | -0.059291 | 0.23512 | 0.059455 | 0.00025801 | 0.00016484 | 0.35072 | 0.35072 | 0.35072 | 0.9969 | -0.059245 | 0.9981 | -0.03634 | 48.1759
37 | -0.24497 | -0.061924 | 0.2454 | 0.062197 | 0.00042771 | 0.00027328 | 0.3654 | 0.3654 | 0.3654 | 0.9981 | -0.03634 | 1 | 0 | 50.1928
38 | 0.22951 | 0.059117 | -0.22908 | -0.058842 | 0.00043116 | 0.00027543 | 0.34209 | 0.34209 | 0.34209 | 1 | 0 | 0.99795 | -0.03868 | 46.9901
39 | 0.22908 | 0.058842 | -0.22879 | -0.058656 | 0.00029138 | 0.00018614 | 0.34209 | 0.34209 | 0.34209 | 0.99795 | -0.03868 | 0.99656 | -0.06491 | 46.9901
40 | 0.16347 | 0.041207 | -0.16347 | -0.041202 | 7.8384e-06 | 4.9985e-06 | 0.24466 | 0.24466 | 0.24466 | 0.99459 | -0.10371 | 0.99453 | -0.10471 | 33.6072
41 | 0.21683 | 0.055657 | -0.21662 | -0.055524 | 0.00020881 | 0.00013336 | 0.32422 | 0.32422 | 0.32422 | 0.99656 | -0.06491 | 0.99551 | -0.084774 | 44.5363
42 | 0.15404 | 0.038839 | -0.15385 | -0.038717 | 0.00019143 | 0.00012202 | 0.23056 | 0.23056 | 0.23056 | 0.99453 | -0.10471 | 0.99318 | -0.13072 | 31.6697
43 | -0.023591 | -0.0059217 | 0.023601 | 0.0059278 | 9.9991e-06 | 6.1455e-06 | 0.036101 | 0.036101 | 0.036101 | 0.97248 | -0.53002 | 0.97293 | -0.52114 | 9.9178
44 | -0.026595 | -0.006678 | 0.026596 | 0.006679 | 1.5227e-06 | 9.4405e-07 | 0.040679 | 0.040679 | 0.040679 | 0.97293 | -0.52114 | 0.97299 | -0.51994 | 11.1755
45 | 0.013614 | 0.0034124 | -0.013613 | -0.0034116 | 1.461e-06 | 8.127e-07 | 0.020349 | 0.020349 | 0.020349 | 0.99551 | -0.084774 | 0.9954 | -0.087027 | 5.5905
46 | 0.203 | 0.052112 | -0.20254 | -0.051814 | 0.00046691 | 0.00029812 | 0.30388 | 0.30388 | 0.30388 | 0.99551 | -0.084774 | 0.99301 | -0.13228 | 41.7412
47 | 0.036009 | 0.0090376 | -0.035976 | -0.0090171 | 3.2609e-05 | 2.0483e-05 | 0.053954 | 0.053954 | 0.053954 | 0.99318 | -0.13072 | 0.9922 | -0.14972 | 14.8225
48 | -0.029567 | -0.0074236 | 0.029569 | 0.0074248 | 1.9051e-06 | 1.1884e-06 | 0.045223 | 0.045223 | 0.045223 | 0.97299 | -0.51994 | 0.97306 | -0.51859 | 12.4238
49 | 0.01875 | 0.0047006 | -0.018749 | -0.0046998 | 1.3542e-06 | 8.1247e-07 | 0.028719 | 0.028719 | 0.028719 | 0.97151 | -0.54925 | 0.97143 | -0.55076 | 7.89
50 | 0.19272 | 0.049353 | -0.19265 | -0.049309 | 6.9454e-05 | 4.4336e-05 | 0.28916 | 0.28916 | 0.28916 | 0.99301 | -0.13228 | 0.99262 | -0.13972 | 39.7205
51 | 0.025772 | 0.0064598 | -0.025771 | -0.0064589 | 1.3273e-06 | 8.1885e-07 | 0.038651 | 0.038651 | 0.038651 | 0.9922 | -0.14972 | 0.99215 | -0.1508 | 10.6184
52 | -0.15872 | -0.040465 | 0.1589 | 0.040579 | 0.0001794 | 0.00011439 | 0.23946 | 0.23946 | 0.23946 | 0.98727 | -0.24204 | 0.98849 | -0.21865 | 32.8932
53 | -0.17103 | -0.043621 | 0.17104 | 0.043624 | 3.8998e-06 | 2.4878e-06 | 0.25773 | 0.25773 | 0.25773 | 0.98849 | -0.21865 | 0.98852 | -0.21818 | 35.4027
54 | -0.1818 | -0.046322 | 0.18222 | 0.046586 | 0.00041446 | 0.0002645 | 0.27394 | 0.27394 | 0.27394 | 0.98852 | -0.21818 | 0.99098 | -0.17105 | 37.6286
55 | -0.18222 | -0.046586 | 0.18249 | 0.046763 | 0.00027661 | 0.00017652 | 0.27394 | 0.27394 | 0.27394 | 0.99098 | -0.17105 | 0.99262 | -0.13972 | 37.6286
56 | -0.01008 | -0.0025263 | 0.01008 | 0.0025263 | 7.2688e-08 | 3.557e-08 | 0.015118 | 0.015118 | 0.015118 | 0.99211 | -0.15145 | 0.99212 | -0.1513 | 4.1534
57 | -0.016915 | -0.0042393 | 0.016915 | 0.0042396 | 4.0195e-07 | 2.3574e-07 | 0.02537 | 0.02537 | 0.02537 | 0.99212 | -0.1513 | 0.99215 | -0.1508 | 6.9697
58 | 0.016324 | 0.0040921 | -0.016323 | -0.0040912 | 1.3974e-06 | 8.2056e-07 | 0.025005 | 0.025005 | 0.025005 | 0.97143 | -0.55076 | 0.97134 | -0.55256 | 6.8695
59 | 0.013905 | 0.0034852 | -0.013904 | -0.0034847 | 9.2702e-07 | 5.2586e-07 | 0.021301 | 0.021301 | 0.021301 | 0.97134 | -0.55256 | 0.97127 | -0.55396 | 5.8519
60 | 0.011491 | 0.00288 | -0.01149 | -0.0028797 | 6.5687e-07 | 3.5045e-07 | 0.017605 | 0.017605 | 0.017605 | 0.97127 | -0.55396 | 0.97121 | -0.55516 | 4.8365

## res_trafo
| p_hv_mw | q_hv_mvar | p_lv_mw | q_lv_mvar | pl_mw | ql_mvar | i_hv_ka | i_lv_ka | vm_hv_pu | va_hv_degree | vm_lv_pu | va_lv_degree | loading_percent
0 | -1.2729e-15 | -1.3162e-15 | 0.00165 | 1.2699e-07 | 0.00165 | 1.2699e-07 | 5.2857e-17 | 0.0023815 | 0.99998 | 149.9956 | 1 | 0 | 0.2619

## res_ext_grid
| p_mw | q_mvar
0 | 0.48656 | 0.12382

## res_load
| p_mw | q_mvar
0 | 0.013304 | 0.0033342
1 | 0.026999 | 0.0067665
2 | 0.010551 | 0.0026443
3 | 0.027007 | 0.0067686
4 | 0.044709 | 0.011205
5 | 0.012219 | 0.0030624
6 | 0.0098809 | 0.0024764
7 | 0.045746 | 0.011465
8 | 0.0024105 | 0.00060412
9 | 0.012177 | 0.0030518
10 | 0.0074156 | 0.0018585
11 | 0.0061704 | 0.0015465
12 | 0.0086513 | 0.0021682
13 | 0.014139 | 0.0035435
14 | 0.012758 | 0.0031974
15 | 0.013222 | 0.0033139
16 | 0.013114 | 0.0032867
17 | 0.012822 | 0.0032134
18 | 0.0024659 | 0.00061802
19 | 0.0059966 | 0.0015029
20 | 0.0098487 | 0.0024683
21 | 0.0099966 | 0.0025054
22 | 0.01016 | 0.0025463
23 | 0.011964 | 0.0029985
24 | 0.0094274 | 0.0023627
25 | 0.0029933 | 0.0007502
26 | 0.0029711 | 0.00074464
27 | 0.002409 | 0.00060375
28 | 0.013613 | 0.0034116
29 | 0.0098173 | 0.0024605
30 | 0.010204 | 0.0025573
31 | 0.0030315 | 0.00075975
32 | 0.0056442 | 0.0014146
33 | 0.0060409 | 0.001514
34 | 0.012137 | 0.0030418
35 | 0.010765 | 0.002698
36 | 0.010159 | 0.0025461
37 | 0.01008 | 0.0025263
38 | 0.0068351 | 0.001713
39 | 0.0088554 | 0.0022194
40 | 0.0024249 | 0.00060774
41 | 0.002418 | 0.00060601
42 | 0.0024126 | 0.00060466
43 | 0.0030277 | 0.00075882

## dtypes
| element | column | dtype
0 | bus | name | object
1 | bus | vn_kv | float64
2 | bus | type | object
3 | bus | zone | object
4 | bus | in_service | bool
5 | load | name | object
6 | load | bus | uint32
7 | load | p_mw | float64
8 | load | q_mvar | float64
9 | load | const_z_percent | float64
10 | load | const_i_percent | float64
11 | load | sn_mva | float64
12 | load | scaling | float64
13 | load | in_service | bool
14 | load | type | object
15 | ext_grid | name | object
16 | ext_grid | bus | uint32
17 | ext_grid | vm_pu | float64
18 | ext_grid | va_degree | float64
19 | ext_grid | slack_weight | float64
20 | ext_grid | in_service | bool
21 | line | name | object
22 | line | std_type | object
23 | line | from_bus | uint32
24 | line | to_bus | uint32
25 | line | length_km | float64
26 | line | r_ohm_per_km | float64
27 | line | x_ohm_per_km | float64
28 | line | c_nf_per_km | float64
29 | line | g_us_per_km | float64
30 | line | max_i_ka | float64
31 | line | df | float64
32 | line | parallel | uint32
33 | line | type | object
34 | line | in_service | bool
35 | trafo | name | object
36 | trafo | std_type | object
37 | trafo | hv_bus | uint32
38 | trafo | lv_bus | uint32
39 | trafo | sn_mva | float64
40 | trafo | vn_hv_kv | float64
41 | trafo | vn_lv_kv | float64
42 | trafo | vk_percent | float64
43 | trafo | vkr_percent | float64
44 | trafo | pfe_kw | float64
45 | trafo | i0_percent | float64
46 | trafo | shift_degree | float64
47 | trafo | tap_side | object
48 | trafo | tap_neutral | int32
49 | trafo | tap_min | int32
50 | trafo | tap_max | int32
51 | trafo | tap_step_percent | float64
52 | trafo | tap_step_degree | float64
53 | trafo | tap_pos | int32
54 | trafo | tap_phase_shifter | bool
55 | trafo | parallel | uint32
56 | trafo | df | float64
57 | trafo | in_service | bool
58 | line_geodata | coords | object
59 | bus_geodata | x | float64
60 | bus_geodata | y | float64
61 | bus_geodata | coords | object
62 | res_bus | vm_pu | float64
63 | res_bus | va_degree | float64
64 | res_bus | p_mw | float64
65 | res_bus | q_mvar | float64
66 | res_line | p_from_mw | float64
67 | res_line | q_from_mvar | float64
68 | res_line | p_to_mw | float64
69 | res_line | q_to_mvar | float64
70 | res_line | pl_mw | float64
71 | res_line | ql_mvar | float64
72 | res_line | i_from_ka | float64
73 | res_line | i_to_ka | float64
74 | res_line | i_ka | float64
75 | res_line | vm_from_pu | float64
76 | res_line | va_from_degree | float64
77 | res_line | vm_to_pu | float64
78 | res_line | va_to_degree | float64
79 | res_line | loading_percent | float64
80 | res_trafo | p_hv_mw | float64
81 | res_trafo | q_hv_mvar | float64
82 | res_trafo | p_lv_mw | float64
83 | res_trafo | q_lv_mvar | float64
84 | res_trafo | pl_mw | float64
85 | res_trafo | ql_mvar | float64
86 | res_trafo | i_hv_ka | float64
87 | res_trafo | i_lv_ka | float64
88 | res_trafo | vm_hv_pu | float64
89 | res_trafo | va_hv_degree | float64
90 | res_trafo | vm_lv_pu | float64
91 | res_trafo | va_lv_degree | float64
92 | res_trafo | loading_percent | float64
93 | res_ext_grid | p_mw | float64
94 | res_ext_grid | q_mvar | float64
95 | res_load | p_mw | float64
96 | res_load | q_mvar | float64

## parameters
| version | format_version | converged | OPF_converged | name | f_hz | sn_mva
0 | 2.14.6 | 2.14.0 | TRUE | FALSE |  | 50 | 1