## bus
| name | vn_kv | type | zone | in_service
0 | bus_LV_2581-30_0_6_node_0 | 0.4 | n |  | TRUE
1 | bus_LV_2581-30_0_6_node_1 | 0.4 | n |  | TRUE
2 | bus_LV_2581-30_0_6_node_2 | 0.4 | n |  | TRUE
3 | bus_LV_2581-30_0_6_node_3 | 0.4 | n |  | TRUE
4 | bus_LV_2581-30_0_6_node_4 | 0.4 | n |  | TRUE
5 | bus_LV_2581-30_0_6_node_58 | 0.4 | n |  | TRUE
6 | bus_LV_2581-30_0_6_node_22 | 0.4 | n |  | TRUE
7 | bus_LV_2581-30_0_6_node_32 | 0.4 | n |  | TRUE
8 | bus_LV_2581-30_0_6_node_59 | 0.4 | n |  | TRUE
9 | bus_LV_2581-30_0_6_node_50 | 0.4 | n |  | TRUE
10 | bus_LV_2581-30_0_6_node_20 | 0.4 | n |  | TRUE
11 | bus_LV_2581-30_0_6_node_5 | 0.4 | n |  | TRUE
12 | bus_LV_2581-30_0_6_node_6 | 0.4 | n |  | TRUE
13 | bus_LV_2581-30_0_6_node_8 | 0.4 | n |  | TRUE
14 | bus_LV_2581-30_0_6_node_9 | 0.4 | n |  | TRUE
15 | bus_LV_2581-30_0_6_node_10 | 0.4 | n |  | TRUE
16 | bus_LV_2581-30_0_6_node_13 | 0.4 | n |  | TRUE
17 | bus_LV_2581-30_0_6_node_48 | 0.4 | n |  | TRUE
18 | bus_LV_2581-30_0_6_node_40 | 0.4 | n |  | TRUE
19 | bus_LV_2581-30_0_6_node_12 | 0.4 | n |  | TRUE
20 | bus_LV_2581-30_0_6_node_25 | 0.4 | n |  | TRUE
21 | bus_LV_2581-30_0_6_node_23 | 0.4 | n |  | TRUE
22 | bus_LV_2581-30_0_6_node_14 | 0.4 | n |  | TRUE
23 | bus_LV_2581-30_0_6_node_46 | 0.4 | n |  | TRUE
24 | bus_LV_2581-30_0_6_node_38 | 0.4 | n |  | TRUE
25 | bus_LV_2581-30_0_6_node_57 | 0.4 | n |  | TRUE
26 | bus_LV_2581-30_0_6_node_26 | 0.4 | n |  | TRUE
27 | bus_LV_2581-30_0_6_node_27 | 0.4 | n |  | TRUE
28 | bus_LV_2581-30_0_6_node_24 | 0.4 | n |  | TRUE
29 | bus_LV_2581-30_0_6_node_17 | 0.4 | n |  | TRUE
30 | bus_LV_2581-30_0_6_node_15 | 0.4 | n |  | TRUE
31 | bus_LV_2581-30_0_6_node_16 | 0.4 | n |  | TRUE
32 | bus_LV_2581-30_0_6_node_18 | 0.4 | n |  | TRUE
33 | bus_LV_2581-30_0_6_node_31 | 0.4 | n |  | TRUE
34 | bus_LV_2581-30_0_6_node_56 | 0.4 | n |  | TRUE
35 | bus_LV_2581-30_0_6_node_19 | 0.4 | n |  | TRUE
36 | bus_LV_2581-30_0_6_node_28 | 0.4 | n |  | TRUE
37 | bus_LV_2581-30_0_6_node_29 | 0.4 | n |  | TRUE
38 | bus_LV_2581-30_0_6_node_49 | 0.4 | n |  | TRUE
39 | bus_LV_2581-30_0_6_node_41 | 0.4 | n |  | TRUE
40 | bus_LV_2581-30_0_6_node_34 | 0.4 | n |  | TRUE
41 | bus_LV_2581-30_0_6_node_33 | 0.4 | n |  | TRUE
42 | bus_LV_2581-30_0_6_node_60 | 0.4 | n |  | TRUE
43 | bus_LV_2581-30_0_6_node_53 | 0.4 | n |  | TRUE
44 | bus_LV_2581-30_0_6_node_35 | 0.4 | n |  | TRUE
45 | bus_LV_2581-30_0_6_node_36 | 0.4 | n |  | TRUE
46 | bus_LV_2581-30_0_6_node_37 | 0.4 | n |  | TRUE
47 | bus_LV_2581-30_0_6_node_42 | 0.4 | n |  | TRUE
48 | bus_LV_2581-30_0_6_node_47 | 0.4 | n |  | TRUE
49 | bus_LV_2581-30_0_6_node_43 | 0.4 | n |  | TRUE
50 | bus_LV_2581-30_0_6_node_45 | 0.4 | n |  | TRUE
51 | bus_LV_2581-30_0_6_node_39 | 0.4 | n |  | TRUE
52 | bus_LV_2581-30_0_6_node_44 | 0.4 | n |  | TRUE
53 | bus_LV_2581-30_0_6_node_54 | 0.4 | n |  | TRUE
54 | bus_LV_2581-30_0_6_node_52 | 0.4 | n |  | TRUE
55 | bus_LV_2581-30_0_6_node_51 | 0.4 | n |  | TRUE
56 | bus_MV_523_0_node_57 | 20 | n |  | TRUE

## load
| name | bus | p_mw | q_mvar | const_z_percent | const_i_percent | sn_mva | scaling | in_service | type
0 | LV_2581-30_0_6_load_0 | 0 | 0.018695 | 0.0046855 | 0 | 0 |  | 1 | TRUE | wye
1 | LV_2581-30_0_6_load_1 | 1 | 0.028426 | 0.0071243 | 0 | 0 |  | 1 | TRUE | wye
2 | LV_2581-30_0_6_load_2 | 2 | 0.014275 | 0.0035775 | 0 | 0 |  | 1 | TRUE | wye
3 | LV_2581-30_0_6_load_4 | 4 | 0.02838 | 0.0071128 | 0 | 0 |  | 1 | TRUE | wye
4 | LV_2581-30_0_6_load_58 | 5 | 0.096019 | 0.024065 | 0 | 0 |  | 1 | TRUE | wye
5 | LV_2581-30_0_6_load_32 | 7 | 0.014515 | 0.0036378 | 0 | 0 |  | 1 | TRUE | wye
6 | LV_2581-30_0_6_load_50 | 9 | 0.0046111 | 0.0011557 | 0 | 0 |  | 1 | TRUE | wye
7 | LV_2581-30_0_6_load_20 | 10 | 0.0028627 | 0.00071745 | 0 | 0 |  | 1 | TRUE | wye
8 | LV_2581-30_0_6_load_5 | 11 | 0.0091712 | 0.0022985 | 0 | 0 |  | 1 | TRUE | wye
9 | LV_2581-30_0_6_load_8 | 13 | 0.0028037 | 0.00070268 | 0 | 0 |  | 1 | TRUE | wye
10 | LV_2581-30_0_6_load_9 | 14 | 0.0028206 | 0.00070692 | 0 | 0 |  | 1 | TRUE | wye
11 | LV_2581-30_0_6_load_10 | 15 | 0.0043994 | 0.0011026 | 0 | 0 |  | 1 | TRUE | wye
12 | LV_2581-30_0_6_load_13 | 16 | 0.0028055 | 0.00070312 | 0 | 0 |  | 1 | TRUE | wye
13 | LV_2581-30_0_6_load_48 | 17 | 0.016774 | 0.0042039 | 0 | 0 |  | 1 | TRUE | wye
14 | LV_2581-30_0_6_load_40 | 18 | 0.0043935 | 0.0011011 | 0 | 0 |  | 1 | TRUE | wye
15 | LV_2581-30_0_6_load_23 | 21 | 0.0050067 | 0.0012548 | 0 | 0 |  | 1 | TRUE | wye
16 | LV_2581-30_0_6_load_14 | 22 | 0.0027945 | 0.00070038 | 0 | 0 |  | 1 | TRUE | wye
17 | LV_2581-30_0_6_load_46 | 23 | 0.0085517 | 0.0021432 | 0 | 0 |  | 1 | TRUE | wye
18 | LV_2581-30_0_6_load_38 | 24 | 0.019778 | 0.0049568 | 0 | 0 |  | 1 | TRUE | wye
19 | LV_2581-30_0_6_load_57 | 25 | 0.0025652 | 0.0006429 | 0 | 0 |  | 1 | TRUE | wye
20 | LV_2581-30_0_6_load_26 | 26 | 0.0024945 | 0.00062517 | 0 | 0 |  | 1 | TRUE | wye
21 | LV_2581-30_0_6_load_27 | 27 | 0.0043114 | 0.0010805 | 0 | 0 |  | 1 | TRUE | wye
22 | LV_2581-30_0_6_load_17 | 29 | 0.0027913 | 0.00069958 | 0 | 0 |  | 1 | TRUE | wye
23 | LV_2581-30_0_6_load_15 | 30 | 0.0027735 | 0.00069509 | 0 | 0 |  | 1 | TRUE | wye
24 | LV_2581-30_0_6_load_16 | 31 | 0.0027975 | 0.00070111 | 0 | 0 |  | 1 | TRUE | wye
25 | LV_2581-30_0_6_load_31 | 33 | 0.0030567 | 0.00076607 | 0 | 0 |  | 1 | TRUE | wye
26 | LV_2581-30_0_6_load_19 | 35 | 0.0028938 | 0.00072525 | 0 | 0 |  | 1 | TRUE | wye
27 | LV_2581-30_0_6_load_28 | 36 | 0.0079536 | 0.0019933 | 0 | 0 |  | 1 | TRUE | wye
28 | LV_2581-30_0_6_load_29 | 37 | 0.0079701 | 0.0019975 | 0 | 0 |  | 1 | TRUE | wye
29 | LV_2581-30_0_6_load_49 | 38 | 0.019946 | 0.004999 | 0 | 0 |  | 1 | TRUE | wye
30 | LV_2581-30_0_6_load_41 | 39 | 0.017795 | 0.0044599 | 0 | 0 |  | 1 | TRUE | wye
31 | LV_2581-30_0_6_load_34 | 40 | 0.031551 | 0.0079073 | 0 | 0 |  | 1 | TRUE | wye
32 | LV_2581-30_0_6_load_33 | 41 | 0.014755 | 0.003698 | 0 | 0 |  | 1 | TRUE | wye
33 | LV_2581-30_0_6_load_60 | 42 | 0.0012772 | 0.00032009 | 0 | 0 |  | 1 | TRUE | wye
34 | LV_2581-30_0_6_load_36 | 45 | 0.02032 | 0.0050926 | 0 | 0 |  | 1 | TRUE | wye
35 | LV_2581-30_0_6_load_37 | 46 | 0.029599 | 0.0074183 | 0 | 0 |  | 1 | TRUE | wye
36 | LV_2581-30_0_6_load_42 | 47 | 0.010586 | 0.002653 | 0 | 0 |  | 1 | TRUE | wye
37 | LV_2581-30_0_6_load_45 | 50 | 0.0050211 | 0.0012584 | 0 | 0 |  | 1 | TRUE | wye
38 | LV_2581-30_0_6_load_39 | 51 | 0.0048837 | 0.001224 | 0 | 0 |  | 1 | TRUE | wye
39 | LV_2581-30_0_6_load_44 | 52 | 0.012213 | 0.0030609 | 0 | 0 |  | 1 | TRUE | wye
40 | LV_2581-30_0_6_load_54 | 53 | 0.0083685 | 0.0020973 | 0 | 0 |  | 1 | TRUE | wye
41 | LV_2581-30_0_6_load_52 | 54 | 0.065914 | 0.01652 | 0 | 0 |  | 1 | TRUE | wye
42 | LV_2581-30_0_6_load_51 | 55 | 0.017928 | 0.0044932 | 0 | 0 |  | 1 | TRUE | wye

## ext_grid
| name | bus | vm_pu | va_degree | slack_weight | in_service
0 |  | 47 | 1 | 0 | 1 | TRUE

## line
| name | std_type | from_bus | to_bus | length_km | r_ohm_per_km | x_ohm_per_km | c_nf_per_km | g_us_per_km | max_i_ka | df | parallel | type | in_service
0 | LV_2581-30_0_6_line_0 |  | 0 | 1 | 0.0071126 | 0.125 | 0.08 | 261 | 0 | 0.364 | 1 | 1 | cs | TRUE
1 | LV_2581-30_0_6_line_1 |  | 0 | 2 | 0.016639 | 0.125 | 0.08 | 261 | 0 | 0.364 | 1 | 1 | cs | TRUE
2 | LV_2581-30_0_6_line_2 |  | 1 | 3 | 0.017894 | 0.125 | 0.08 | 261 | 0 | 0.364 | 1 | 1 | cs | TRUE
3 | LV_2581-30_0_6_line_3 |  | 2 | 4 | 0.0044582 | 0.125 | 0.08 | 261 | 0 | 0.364 | 1 | 1 | cs | TRUE
4 | LV_2581-30_0_6_line_4 |  | 3 | 5 | 0.03806 | 0.125 | 0.08 | 261 | 0 | 0.364 | 1 | 1 | cs | TRUE
5 | LV_2581-30_0_6_line_5 |  | 3 | 6 | 0.0323 | 0.125 | 0.08 | 261 | 0 | 0.364 | 1 | 1 | cs | TRUE
6 | LV_2581-30_0_6_line_6 |  | 4 | 7 | 0.011237 | 0.125 | 0.08 | 261 | 0 | 0.364 | 1 | 1 | cs | TRUE
7 | LV_2581-30_0_6_line_7 |  | 5 | 8 | 0.033846 | 0.125 | 0.08 | 261 | 0 | 0.364 | 1 | 2 | cs | TRUE
8 | LV_2581-30_0_6_line_8 |  | 6 | 9 | 0.010834 | 0.125 | 0.08 | 261 | 0 | 0.364 | 1 | 1 | cs | TRUE
9 | LV_2581-30_0_6_line_9 |  | 6 | 10 | 0.010612 | 0.125 | 0.08 | 261 | 0 | 0.364 | 1 | 1 | cs | TRUE
10 | LV_2581-30_0_6_line_10 |  | 8 | 49 | 0.04539 | 0.125 | 0.08 | 261 | 0 | 0.364 | 1 | 3 | cs | TRUE
11 | LV_2581-30_0_6_line_11 |  | 10 | 35 | 0.0065919 | 0.125 | 0.08 | 261 | 0 | 0.364 | 1 | 1 | cs | TRUE
12 | LV_2581-30_0_6_line_12 |  | 11 | 12 | 0.019177 | 0.125 | 0.08 | 261 | 0 | 0.364 | 1 | 1 | cs | TRUE
13 | LV_2581-30_0_6_line_13 |  | 12 | 13 | 0.01758 | 0.125 | 0.08 | 261 | 0 | 0.364 | 1 | 1 | cs | TRUE
14 | LV_2581-30_0_6_line_14 |  | 12 | 14 | 0.014735 | 0.125 | 0.08 | 261 | 0 | 0.364 | 1 | 2 | cs | TRUE
15 | LV_2581-30_0_6_line_15 |  | 12 | 15 | 0.027863 | 0.125 | 0.08 | 261 | 0 | 0.364 | 1 | 1 | cs | TRUE
16 | LV_2581-30_0_6_line_16 |  | 13 | 16 | 0.011635 | 0.125 | 0.08 | 261 | 0 | 0.364 | 1 | 1 | cs | TRUE
17 | LV_2581-30_0_6_line_17 |  | 14 | 17 | 0.0061311 | 0.125 | 0.08 | 261 | 0 | 0.364 | 1 | 3 | cs | TRUE
18 | LV_2581-30_0_6_line_18 |  | 15 | 18 | 0.0089083 | 0.125 | 0.08 | 261 | 0 | 0.364 | 1 | 1 | cs | TRUE
19 | LV_2581-30_0_6_line_19 |  | 16 | 22 | 0.0075504 | 0.125 | 0.08 | 261 | 0 | 0.364 | 1 | 1 | cs | TRUE
20 | LV_2581-30_0_6_line_20 |  | 17 | 23 | 0.012385 | 0.125 | 0.08 | 261 | 0 | 0.364 | 1 | 3 | cs | TRUE
21 | LV_2581-30_0_6_line_21 |  | 18 | 24 | 0.004948 | 0.125 | 0.08 | 261 | 0 | 0.364 | 1 | 1 | cs | TRUE
22 | LV_2581-30_0_6_line_22 |  | 19 | 20 | 0.046774 | 0.125 | 0.08 | 261 | 0 | 0.364 | 1 | 1 | cs | TRUE
23 | LV_2581-30_0_6_line_23 |  | 19 | 21 | 0.021278 | 0.125 | 0.08 | 261 | 0 | 0.364 | 1 | 1 | cs | TRUE
24 | LV_2581-30_0_6_line_24 |  | 20 | 27 | 0.012353 | 0.125 | 0.08 | 261 | 0 | 0.364 | 1 | 1 | cs | TRUE
25 | LV_2581-30_0_6_line_25 |  | 21 | 28 | 0.014148 | 0.125 | 0.08 | 261 | 0 | 0.364 | 1 | 1 | cs | TRUE
26 | LV_2581-30_0_6_line_26 |  | 22 | 29 | 0.011647 | 0.125 | 0.08 | 261 | 0 | 0.364 | 1 | 1 | cs | TRUE
27 | LV_2581-30_0_6_line_27 |  | 23 | 52 | 0.0056526 | 0.125 | 0.08 | 261 | 0 | 0.364 | 1 | 3 | cs | TRUE
28 | LV_2581-30_0_6_line_28 |  | 24 | 51 | 0.0042711 | 0.125 | 0.08 | 261 | 0 | 0.364 | 1 | 1 | cs | TRUE
29 | LV_2581-30_0_6_line_29 |  | 25 | 26 | 0.006092 | 0.125 | 0.08 | 261 | 0 | 0.364 | 1 | 1 | cs | TRUE
30 | LV_2581-30_0_6_line_30 |  | 26 | 28 | 0.021063 | 0.125 | 0.08 | 261 | 0 | 0.364 | 1 | 1 | cs | TRUE
31 | LV_2581-30_0_6_line_31 |  | 27 | 36 | 0.0088058 | 0.125 | 0.08 | 261 | 0 | 0.364 | 1 | 1 | cs | TRUE
32 | LV_2581-30_0_6_line_32 |  | 29 | 30 | 0.0075323 | 0.125 | 0.08 | 261 | 0 | 0.364 | 1 | 1 | cs | TRUE
33 | LV_2581-30_0_6_line_33 |  | 30 | 31 | 0.0117 | 0.125 | 0.08 | 261 | 0 | 0.364 | 1 | 1 | cs | TRUE
34 | LV_2581-30_0_6_line_34 |  | 31 | 32 | 0.015256 | 0.125 | 0.08 | 261 | 0 | 0.364 | 1 | 1 | cs | TRUE
35 | LV_2581-30_0_6_line_35 |  | 32 | 33 | 0.01208 | 0.125 | 0.08 | 261 | 0 | 0.364 | 1 | 1 | cs | TRUE
36 | LV_2581-30_0_6_line_36 |  | 33 | 34 | 0.031717 | 0.125 | 0.08 | 261 | 0 | 0.364 | 1 | 1 | cs | TRUE
37 | LV_2581-30_0_6_line_37 |  | 34 | 42 | 0.0173 | 0.125 | 0.08 | 261 | 0 | 0.364 | 1 | 1 | cs | TRUE
38 | LV_2581-30_0_6_line_38 |  | 34 | 43 | 0.00452 | 0.125 | 0.08 | 261 | 0 | 0.364 | 1 | 1 | cs | TRUE
39 | LV_2581-30_0_6_line_39 |  | 36 | 37 | 0.0094228 | 0.125 | 0.08 | 261 | 0 | 0.364 | 1 | 1 | cs | TRUE
40 | LV_2581-30_0_6_line_40 |  | 37 | 38 | 0.010746 | 0.125 | 0.08 | 261 | 0 | 0.364 | 1 | 1 | cs | TRUE
41 | LV_2581-30_0_6_line_41 |  | 38 | 39 | 0.0025528 | 0.125 | 0.08 | 261 | 0 | 0.364 | 1 | 1 | cs | TRUE
42 | LV_2581-30_0_6_line_42 |  | 39 | 51 | 0.01383 | 0.125 | 0.08 | 261 | 0 | 0.364 | 1 | 1 | cs | TRUE
43 | LV_2581-30_0_6_line_43 |  | 40 | 41 | 0.012152 | 0.125 | 0.08 | 261 | 0 | 0.364 | 1 | 1 | cs | TRUE
44 | LV_2581-30_0_6_line_44 |  | 41 | 44 | 0.043853 | 0.125 | 0.08 | 261 | 0 | 0.364 | 1 | 1 | cs | TRUE
45 | LV_2581-30_0_6_line_45 |  | 43 | 55 | 0.030042 | 0.125 | 0.08 | 261 | 0 | 0.364 | 1 | 1 | cs | TRUE
46 | LV_2581-30_0_6_line_46 |  | 44 | 45 | 0.0076444 | 0.125 | 0.08 | 261 | 0 | 0.364 | 1 | 3 | cs | TRUE
47 | LV_2581-30_0_6_line_47 |  | 44 | 46 | 0.036266 | 0.125 | 0.08 | 261 | 0 | 0.364 | 1 | 3 | cs | TRUE
48 | LV_2581-30_0_6_line_48 |  | 45 | 47 | 0.016977 | 0.125 | 0.08 | 261 | 0 | 0.364 | 1 | 3 | cs | TRUE
49 | LV_2581-30_0_6_line_49 |  | 46 | 48 | 0.0074863 | 0.125 | 0.08 | 261 | 0 | 0.364 | 1 | 3 | cs | TRUE
50 | LV_2581-30_0_6_line_50 |  | 47 | 49 | 0.035619 | 0.125 | 0.08 | 261 | 0 | 0.364 | 1 | 3 | cs | TRUE
51 | LV_2581-30_0_6_line_51 |  | 48 | 50 | 0.0025752 | 0.125 | 0.08 | 261 | 0 | 0.364 | 1 | 3 | cs | TRUE
52 | LV_2581-30_0_6_line_52 |  | 50 | 52 | 0.012149 | 0.125 | 0.08 | 261 | 0 | 0.364 | 1 | 3 | cs | TRUE
53 | LV_2581-30_0_6_line_53 |  | 53 | 54 | 0.023392 | 0.125 | 0.08 | 261 | 0 | 0.364 | 1 | 1 | cs | TRUE
54 | LV_2581-30_0_6_line_54 |  | 54 | 55 | 0.0092683 | 0.125 | 0.08 | 261 | 0 | 0.364 | 1 | 1 | cs | TRUE

## trafo
| name | std_type | hv_bus | lv_bus | sn_mva | vn_hv_kv | vn_lv_kv | vk_percent | vkr_percent | pfe_kw | i0_percent | shift_degree | tap_side | tap_neutral | tap_min | tap_max | tap_step_percent | tap_step_degree | tap_pos | tap_phase_shifter | parallel | df | in_service
0 | LV_2581-30_0_6_trafo_42 | 0.63 MVA 20/0.4 kV | 56 | 47 | 0.63 | 20 | 0.4 | 6 | 1.206 | 1.65 | 0.2619 | 150 | hv | 0 | -2 | 2 | 2.5 | 0 | 0 | FALSE | 1 | 1 | TRUE

## line_geodata
| x0 | y0 | x1 | y1 | x2 | y2 | x3 | y3 | x4 | y4 | x5 | y5 | x6 | y6
0 | 2634749.6907 | 1244379.8744 | 2634753.2014 | 1244385.4058 | 2634753.4964 | 1244385.8832
1 | 2634749.6907 | 1244379.8744 | 2634740.7746 | 1244365.8261
2 | 2634762.9023 | 1244401.106 | 2634753.4964 | 1244385.8832
3 | 2634740.7746 | 1244365.8261 | 2634738.3856 | 1244362.062
4 | 2634762.9023 | 1244401.106 | 2634774.6509 | 1244420.6986 | 2634782.17 | 1244433.9258
5 | 2634791.9039 | 1244386.7999 | 2634785.2008 | 1244389.4957 | 2634773.0989 | 1244395.4065 | 2634762.9023 | 1244401.106
6 | 2634732.3852 | 1244352.5611 | 2634733.3977 | 1244354.2031 | 2634738.3856 | 1244362.062
7 | 2634798.3523 | 1244463.643 | 2634792.3688 | 1244451.867 | 2634782.17 | 1244433.9258
8 | 2634791.9039 | 1244386.7999 | 2634786.2728 | 1244377.5437
9 | 2634791.9039 | 1244386.7999 | 2634792.7978 | 1244386.4049 | 2634800.1996 | 1244384.4025 | 2634802.1514 | 1244384.1621
10 | 2634798.3523 | 1244463.643 | 2634799.6074 | 1244475.1133 | 2634801.2114 | 1244500.5169 | 2634801.7366 | 1244508.8921
11 | 2634802.1514 | 1244384.1621 | 2634808.6939 | 1244383.3565
12 | 2634758.9846 | 1244652.079 | 2634752.7924 | 1244664.3507 | 2634750.3605 | 1244669.2069
13 | 2634758.9846 | 1244652.079 | 2634749.3906 | 1244647.8535 | 2634742.8953 | 1244644.9946
14 | 2634758.9846 | 1244652.079 | 2634763.6062 | 1244640.9099 | 2634764.6516 | 1244638.4781
15 | 2634758.9846 | 1244652.079 | 2634771.4431 | 1244657.4332 | 2634784.583 | 1244663.0818
16 | 2634742.8953 | 1244644.9946 | 2634732.2464 | 1244640.3075
17 | 2634764.6516 | 1244638.4781 | 2634767.073 | 1244632.8454
18 | 2634792.7672 | 1244666.6001 | 2634784.583 | 1244663.0818
19 | 2634725.3358 | 1244637.2658 | 2634732.2464 | 1244640.3075
20 | 2634767.073 | 1244632.8454 | 2634771.9643 | 1244621.4672
21 | 2634797.3129 | 1244668.5542 | 2634792.7672 | 1244666.6001
22 | 2634854.4959 | 1244692.4537 | 2634860.4952 | 1244695.0462 | 2634858.5407 | 1244701.0497 | 2634856.5284 | 1244707.909 | 2634849.6442 | 1244733.7854
23 | 2634849.6442 | 1244733.7854 | 2634844.9113 | 1244751.0244 | 2634844.0997 | 1244754.3272
24 | 2634854.4959 | 1244692.4537 | 2634851.6007 | 1244691.4027 | 2634843.0234 | 1244687.8781
25 | 2634840.7236 | 1244768.0664 | 2634844.0997 | 1244754.3272
26 | 2634714.6756 | 1244632.5737 | 2634725.3358 | 1244637.2658
27 | 2634774.1967 | 1244616.2741 | 2634771.9643 | 1244621.4672
28 | 2634797.3129 | 1244668.5542 | 2634801.2368 | 1244670.2411
29 | 2634814.8027 | 1244759.9734 | 2634820.6179 | 1244761.789
30 | 2634840.7236 | 1244768.0664 | 2634820.6179 | 1244761.789
31 | 2634834.8785 | 1244684.5311 | 2634843.0234 | 1244687.8781
32 | 2634714.6756 | 1244632.5737 | 2634707.7815 | 1244629.5393
33 | 2634707.7815 | 1244629.5393 | 2634697.0728 | 1244624.8258
34 | 2634683.0992 | 1244618.7027 | 2634693.7862 | 1244623.3793 | 2634697.0728 | 1244624.8258
35 | 2634683.0992 | 1244618.7027 | 2634685.3998 | 1244609.0321 | 2634685.8395 | 1244606.9378
36 | 2634687.297 | 1244575.2991 | 2634687.4036 | 1244586.7961 | 2634687.0999 | 1244596.1003 | 2634685.8428 | 1244606.9222 | 2634685.8395 | 1244606.9378
37 | 2634687.297 | 1244575.2991 | 2634670.675 | 1244570.5021
38 | 2634687.297 | 1244575.2991 | 2634686.5826 | 1244570.8365
39 | 2634834.8785 | 1244684.5311 | 2634826.1628 | 1244680.9495
40 | 2634826.1628 | 1244680.9495 | 2634825.7992 | 1244680.8001 | 2634816.2882 | 1244676.7114
41 | 2634813.9429 | 1244675.7032 | 2634816.2882 | 1244676.7114
42 | 2634801.2368 | 1244670.2411 | 2634813.9429 | 1244675.7032
43 | 2634846.3136 | 1244602.9931 | 2634835.9538 | 1244596.6414
44 | 2634804.1645 | 1244569.0564 | 2634804.3101 | 1244572.5818 | 2634805.713 | 1244575.5808 | 2634808.979 | 1244579.1356 | 2634813.6123 | 1244582.754 | 2634818.8664 | 1244586.1648 | 2634835.9538 | 1244596.6414
45 | 2634686.5826 | 1244570.8365 | 2634714.7297 | 1244581.3381
46 | 2634804.1645 | 1244569.0564 | 2634804.3433 | 1244561.4141
47 | 2634804.1645 | 1244569.0564 | 2634797.3066 | 1244571.1287 | 2634793.5726 | 1244573.942 | 2634790.3632 | 1244578.7708 | 2634788.0193 | 1244584.1939 | 2634782.9801 | 1244595.8741
48 | 2634804.3433 | 1244561.4141 | 2634804.3863 | 1244559.5738 | 2634804.1172 | 1244548.7652 | 2634803.8595 | 1244544.4483
49 | 2634780.0146 | 1244602.7479 | 2634782.9801 | 1244595.8741
50 | 2634801.7366 | 1244508.8921 | 2634803.8595 | 1244544.4483
51 | 2634780.0146 | 1244602.7479 | 2634779.7158 | 1244603.4355 | 2634778.9949 | 1244605.1126
52 | 2634774.1967 | 1244616.2741 | 2634778.9949 | 1244605.1126
53 | 2634723.4132 | 1244584.5779 | 2634743.4383 | 1244592.0492 | 2634745.3757 | 1244592.6159
54 | 2634714.7297 | 1244581.3381 | 2634723.4132 | 1244584.5779

## bus_geodata
| x | y | coords
0 | 2634749.6907 | 1244379.8744
1 | 2634753.4964 | 1244385.8832
2 | 2634740.7746 | 1244365.8261
3 | 2634762.9023 | 1244401.106
4 | 2634738.3856 | 1244362.062
5 | 2634782.17 | 1244433.9258
6 | 2634791.9039 | 1244386.7999
7 | 2634732.3852 | 1244352.5611
8 | 2634798.3523 | 1244463.643
9 | 2634786.2728 | 1244377.5437
10 | 2634802.1514 | 1244384.1621
11 | 2634750.3605 | 1244669.2069
12 | 2634758.9846 | 1244652.079
13 | 2634742.8953 | 1244644.9946
14 | 2634764.6516 | 1244638.4781
15 | 2634784.583 | 1244663.0818
16 | 2634732.2464 | 1244640.3075
17 | 2634767.073 | 1244632.8454
18 | 2634792.7672 | 1244666.6001
19 | 2634849.6442 | 1244733.7854
20 | 2634854.4959 | 1244692.4537
21 | 2634844.0997 | 1244754.3272
22 | 2634725.3358 | 1244637.2658
23 | 2634771.9643 | 1244621.4672
24 | 2634797.3129 | 1244668.5542
25 | 2634814.8027 | 1244759.9734
26 | 2634820.6179 | 1244761.789
27 | 2634843.0234 | 1244687.8781
28 | 2634840.7236 | 1244768.0664
29 | 2634714.6756 | 1244632.5737
30 | 2634707.7815 | 1244629.5393
31 | 2634697.0728 | 1244624.8258
32 | 2634683.0992 | 1244618.7027
33 | 2634685.8395 | 1244606.9378
34 | 2634687.297 | 1244575.2991
35 | 2634808.6939 | 1244383.3565
36 | 2634834.8785 | 1244684.5311
37 | 2634826.1628 | 1244680.9495
38 | 2634816.2882 | 1244676.7114
39 | 2634813.9429 | 1244675.7032
40 | 2634846.3136 | 1244602.9931
41 | 2634835.9538 | 1244596.6414
42 | 2634670.675 | 1244570.5021
43 | 2634686.5826 | 1244570.8365
44 | 2634804.1645 | 1244569.0564
45 | 2634804.3433 | 1244561.4141
46 | 2634782.9801 | 1244595.8741
47 | 2634803.8595 | 1244544.4483
48 | 2634780.0146 | 1244602.7479
49 | 2634801.7366 | 1244508.8921
50 | 2634778.9949 | 1244605.1126
51 | 2634801.2368 | 1244670.2411
52 | 2634774.1967 | 1244616.2741
53 | 2634745.3757 | 1244592.6159
54 | 2634723.4132 | 1244584.5779
55 | 2634714.7297 | 1244581.3381
56 | 2634804.1645 | 1244569.0564

## line_std_types
| c_nf_per_km | r_ohm_per_km | x_ohm_per_km | max_i_ka | type | q_mm2 | alpha | voltage_rating
NAYY 4x50 SE | 210 | 0.642 | 0.083 | 0.142 | cs | 50 | 0.00403 | LV
NAYY 4x120 SE | 264 | 0.225 | 0.08 | 0.242 | cs | 120 | 0.00403 | LV
NAYY 4x150 SE | 261 | 0.208 | 0.08 | 0.27 | cs | 150 | 0.00403 | LV
NA2XS2Y 1x95 RM/25 12/20 kV | 216 | 0.313 | 0.132 | 0.252 | cs | 95 | 0.00403 | MV
NA2XS2Y 1x185 RM/25 12/20 kV | 273 | 0.161 | 0.117 | 0.362 | cs | 185 | 0.00403 | MV
NA2XS2Y 1x240 RM/25 12/20 kV | 304 | 0.122 | 0.112 | 0.421 | cs | 240 | 0.00403 | MV
NA2XS2Y 1x95 RM/25 6/10 kV | 315 | 0.313 | 0.123 | 0.249 | cs | 95 | 0.00403 | MV
NA2XS2Y 1x185 RM/25 6/10 kV | 406 | 0.161 | 0.11 | 0.358 | cs | 185 | 0.00403 | MV
NA2XS2Y 1x240 RM/25 6/10 kV | 456 | 0.122 | 0.105 | 0.416 | cs | 240 | 0.00403 | MV
NA2XS2Y 1x150 RM/25 12/20 kV | 250 | 0.206 | 0.116 | 0.319 | cs | 150 | 0.00403 | MV
NA2XS2Y 1x120 RM/25 12/20 kV | 230 | 0.253 | 0.119 | 0.283 | cs | 120 | 0.00403 | MV
NA2XS2Y 1x70 RM/25 12/20 kV | 190 | 0.443 | 0.132 | 0.22 | cs | 70 | 0.00403 | MV
NA2XS2Y 1x150 RM/25 6/10 kV | 360 | 0.206 | 0.11 | 0.315 | cs | 150 | 0.00403 | MV
NA2XS2Y 1x120 RM/25 6/10 kV | 340 | 0.253 | 0.113 | 0.28 | cs | 120 | 0.00403 | MV
NA2XS2Y 1x70 RM/25 6/10 kV | 280 | 0.443 | 0.123 | 0.217 | cs | 70 | 0.00403 | MV
N2XS(FL)2Y 1x120 RM/35 64/110 kV | 112 | 0.153 | 0.166 | 0.366 | cs | 120 | 0.00393 | HV
N2XS(FL)2Y 1x185 RM/35 64/110 kV | 125 | 0.099 | 0.156 | 0.457 | cs | 185 | 0.00393 | HV
N2XS(FL)2Y 1x240 RM/35 64/110 kV | 135 | 0.075 | 0.149 | 0.526 | cs | 240 | 0.00393 | HV
N2XS(FL)2Y 1x300 RM/35 64/110 kV | 144 | 0.06 | 0.144 | 0.588 | cs | 300 | 0.00393 | HV
15-AL1/3-ST1A 0.4 | 11 | 1.8769 | 0.35 | 0.105 | ol | 16 | 0.00403 | LV
24-AL1/4-ST1A 0.4 | 11.25 | 1.2012 | 0.335 | 0.14 | ol | 24 | 0.00403 | LV
48-AL1/8-ST1A 0.4 | 12.2 | 0.5939 | 0.3 | 0.21 | ol | 48 | 0.00403 | LV
94-AL1/15-ST1A 0.4 | 13.2 | 0.306 | 0.29 | 0.35 | ol | 94 | 0.00403 | LV
34-AL1/6-ST1A 10.0 | 9.7 | 0.8342 | 0.36 | 0.17 | ol | 34 | 0.00403 | MV
48-AL1/8-ST1A 10.0 | 10.1 | 0.5939 | 0.35 | 0.21 | ol | 48 | 0.00403 | MV
70-AL1/11-ST1A 10.0 | 10.4 | 0.4132 | 0.339 | 0.29 | ol | 70 | 0.00403 | MV
94-AL1/15-ST1A 10.0 | 10.75 | 0.306 | 0.33 | 0.35 | ol | 94 | 0.00403 | MV
122-AL1/20-ST1A 10.0 | 11.1 | 0.2376 | 0.323 | 0.41 | ol | 122 | 0.00403 | MV
149-AL1/24-ST1A 10.0 | 11.25 | 0.194 | 0.315 | 0.47 | ol | 149 | 0.00403 | MV
34-AL1/6-ST1A 20.0 | 9.15 | 0.8342 | 0.382 | 0.17 | ol | 34 | 0.00403 | MV
48-AL1/8-ST1A 20.0 | 9.5 | 0.5939 | 0.372 | 0.21 | ol | 48 | 0.00403 | MV
70-AL1/11-ST1A 20.0 | 9.7 | 0.4132 | 0.36 | 0.29 | ol | 70 | 0.00403 | MV
94-AL1/15-ST1A 20.0 | 10 | 0.306 | 0.35 | 0.35 | ol | 94 | 0.00403 | MV
122-AL1/20-ST1A 20.0 | 10.3 | 0.2376 | 0.344 | 0.41 | ol | 122 | 0.00403 | MV
149-AL1/24-ST1A 20.0 | 10.5 | 0.194 | 0.337 | 0.47 | ol | 149 | 0.00403 | MV
184-AL1/30-ST1A 20.0 | 10.75 | 0.1571 | 0.33 | 0.535 | ol | 184 | 0.00403 | MV
243-AL1/39-ST1A 20.0 | 11 | 0.1188 | 0.32 | 0.645 | ol | 243 | 0.00403 | MV
48-AL1/8-ST1A 110.0 | 8 | 0.5939 | 0.46 | 0.21 | ol | 48 | 0.00403 | HV
70-AL1/11-ST1A 110.0 | 8.4 | 0.4132 | 0.45 | 0.29 | ol | 70 | 0.00403 | HV
94-AL1/15-ST1A 110.0 | 8.65 | 0.306 | 0.44 | 0.35 | ol | 94 | 0.00403 | HV
122-AL1/20-ST1A 110.0 | 8.5 | 0.2376 | 0.43 | 0.41 | ol | 122 | 0.00403 | HV
149-AL1/24-ST1A 110.0 | 8.75 | 0.194 | 0.41 | 0.47 | ol | 149 | 0.00403 | HV
184-AL1/30-ST1A 110.0 | 8.8 | 0.1571 | 0.4 | 0.535 | ol | 184 | 0.00403 | HV
243-AL1/39-ST1A 110.0 | 9 | 0.1188 | 0.39 | 0.645 | ol | 243 | 0.00403 | HV
305-AL1/39-ST1A 110.0 | 9.2 | 0.0949 | 0.38 | 0.74 | ol | 305 | 0.00403 | HV
490-AL1/64-ST1A 110.0 | 9.75 | 0.059 | 0.37 | 0.96 | ol | 490 | 0.00403 | HV
679-AL1/86-ST1A 110.0 | 9.95 | 0.042 | 0.36 | 1.15 | ol | 679 | 0.00403 | HV
490-AL1/64-ST1A 220.0 | 10 | 0.059 | 0.285 | 0.96 | ol | 490 | 0.00403 | HV
679-AL1/86-ST1A 220.0 | 11.7 | 0.042 | 0.275 | 1.15 | ol | 679 | 0.00403 | HV
490-AL1/64-ST1A 380.0 | 11 | 0.059 | 0.253 | 0.96 | ol | 490 | 0.00403 | HV
679-AL1/86-ST1A 380.0 | 14.6 | 0.042 | 0.25 | 1.15 | ol | 679 | 0.00403 | HV

## trafo_std_types
| i0_percent | pfe_kw | vkr_percent | sn_mva | vn_lv_kv | vn_hv_kv | vk_percent | shift_degree | vector_group | tap_side | tap_neutral | tap_min | tap_max | tap_step_degree | tap_step_percent | tap_phase_shifter
160 MVA 380/110 kV | 0.06 | 60 | 0.25 | 160 | 110 | 380 | 12.2 | 0 | Yy0 | hv | 0 | -9 | 9 | 0 | 1.5 | FALSE
100 MVA 220/110 kV | 0.06 | 55 | 0.26 | 100 | 110 | 220 | 12 | 0 | Yy0 | hv | 0 | -9 | 9 | 0 | 1.5 | FALSE
63 MVA 110/20 kV | 0.04 | 22 | 0.32 | 63 | 20 | 110 | 18 | 150 | YNd5 | hv | 0 | -9 | 9 | 0 | 1.5 | FALSE
40 MVA 110/20 kV | 0.05 | 18 | 0.34 | 40 | 20 | 110 | 16.2 | 150 | YNd5 | hv | 0 | -9 | 9 | 0 | 1.5 | FALSE
25 MVA 110/20 kV | 0.07 | 14 | 0.41 | 25 | 20 | 110 | 12 | 150 | YNd5 | hv | 0 | -9 | 9 | 0 | 1.5 | FALSE
63 MVA 110/10 kV | 0.04 | 22 | 0.32 | 63 | 10 | 110 | 18 | 150 | YNd5 | hv | 0 | -9 | 9 | 0 | 1.5 | FALSE
40 MVA 110/10 kV | 0.05 | 18 | 0.34 | 40 | 10 | 110 | 16.2 | 150 | YNd5 | hv | 0 | -9 | 9 | 0 | 1.5 | FALSE
25 MVA 110/10 kV | 0.07 | 14 | 0.41 | 25 | 10 | 110 | 12 | 150 | YNd5 | hv | 0 | -9 | 9 | 0 | 1.5 | FALSE
0.25 MVA 20/0.4 kV | 0.32 | 0.8 | 1.44 | 0.25 | 0.4 | 20 | 6 | 150 | Yzn5 | hv | 0 | -2 | 2 | 0 | 2.5 | FALSE
0.4 MVA 20/0.4 kV | 0.3375 | 1.35 | 1.425 | 0.4 | 0.4 | 20 | 6 | 150 | Dyn5 | hv | 0 | -2 | 2 | 0 | 2.5 | FALSE
0.63 MVA 20/0.4 kV | 0.2619 | 1.65 | 1.206 | 0.63 | 0.4 | 20 | 6 | 150 | Dyn5 | hv | 0 | -2 | 2 | 0 | 2.5 | FALSE
0.25 MVA 10/0.4 kV | 0.24 | 0.6 | 1.2 | 0.25 | 0.4 | 10 | 4 | 150 | Dyn5 | hv | 0 | -2 | 2 | 0 | 2.5 | FALSE
0.4 MVA 10/0.4 kV | 0.2375 | 0.95 | 1.325 | 0.4 | 0.4 | 10 | 4 | 150 | Dyn5 | hv | 0 | -2 | 2 | 0 | 2.5 | FALSE
0.63 MVA 10/0.4 kV | 0.1873 | 1.18 | 1.0794 | 0.63 | 0.4 | 10 | 4 | 150 | Dyn5 | hv | 0 | -2 | 2 | 0 | 2.5 | FALSE

## trafo3w_std_types
| sn_hv_mva | sn_mv_mva | sn_lv_mva | vn_hv_kv | vn_mv_kv | vn_lv_kv | vk_hv_percent | vk_mv_percent | vk_lv_percent | vkr_hv_percent | vkr_mv_percent | vkr_lv_percent | pfe_kw | i0_percent | shift_mv_degree | shift_lv_degree | vector_group | tap_side | tap_neutral | tap_min | tap_max | tap_step_percent
63/25/38 MVA 110/20/10 kV | 63 | 25 | 38 | 110 | 20 | 10 | 10.4 | 10.4 | 10.4 | 0.28 | 0.32 | 0.35 | 35 | 0.89 | 0 | 0 | YN0yn0yn0 | hv | 0 | -10 | 10 | 1.2
63/25/38 MVA 110/10/10 kV | 63 | 25 | 38 | 110 | 10 | 10 | 10.4 | 10.4 | 10.4 | 0.28 | 0.32 | 0.35 | 35 | 0.89 | 0 | 0 | YN0yn0yn0 | hv | 0 | -10 | 10 | 1.2

## fuse_std_types
| fuse_type | i_rated_a | t_avg | t_min | t_total | x_avg | x_min | x_total
HV 100A | HV 100A | 100 | 0 | [10.0, 3.64, 0.854, 0.281, 0.1, 0.0531, 0.022, 0.01] | [10.0, 4.267, 1.21, 0.403, 0.1, 0.058, 0.022, 0.01] | 0 | [300.0, 350.0, 450.0, 550.0, 700.0, 850.0, 1200.0, 1752.0] | [600.0, 700.0, 900.0, 1150.0, 1665.0, 2000.0, 3000.0, 4313.0]
HV 10A | HV 10A | 10 | 0 | [10.0, 1675.0, 0.344, 0.156, 0.1, 0.0417, 0.0171, 0.01] | [10.0, 1.3, 0.3, 0.155, 0.1, 0.0555, 0.023, 0.01] | 0 | [30.0, 32.0, 35.0, 37.0, 39.0, 50.0, 70.0, 88.0] | [60.0, 70.0, 80.0, 87.0, 94.0, 110.0, 150.0, 216.0]
HV 125A | HV 125A | 125 | 0 | [10.0, 1.82, 0.344, 0.1, 0.0467, 0.0269, 0.01] | [10.0, 2.478, 0.426, 0.1, 0.0427, 0.0211, 0.01] | 0 | [375.0, 500.0, 700.0, 925.0, 1200.0, 1500.0, 2341.0] | [750.0, 1000.0, 1500.0, 2200.0, 3000.0, 4000.0, 5765.0]
HV 160A | HV 160A | 160 | 0 | [10.0, 4.15, 1.03, 0.198, 0.1, 0.051, 0.0172, 0.01] | [10.0, 2.3, 0.734, 0.274, 0.1, 0.046, 0.0177, 0.01] | 0 | [480.0, 550.0, 700.0, 1000.0, 1260.0, 1600.0, 2500.0, 3227.0] | [960.0, 1300.0, 1700.0, 2200.0, 2996.0, 4000.0, 6000.0, 7946.0]
HV 16A | HV 16A | 16 | 0 | [10.0, 0.352, 0.164, 0.1, 0.0649, 0.0342, 0.01] | [10.0, 2.34, 0.722, 0.181, 0.1, 0.055, 0.0296, 0.01] | 0 | [48.0, 60.0, 65.0, 71.0, 80.0, 100.0, 162.0] | [96.0, 110.0, 125.0, 150.0, 168.0, 200.0, 250.0, 398.0]
HV 200A | HV 200A | 200 | 0 | [10.0, 4.267, 1.21, 0.403, 0.1, 0.058, 0.022, 0.01] | [10.0, 3.73, 1.654, 0.328, 0.1, 0.0531, 0.019, 0.01] | 0 | [600.0, 700.0, 900.0, 1150.0, 1665.0, 2000.0, 3000.0, 4313.0] | [1200.0, 1500.0, 1800.0, 2700.0, 3960.0, 5000.0, 7500.0, 10620.0]
HV 20A | HV 20A | 20 | 0 | [10.0, 1.3, 0.3, 0.155, 0.1, 0.0555, 0.023, 0.01] | [10.0, 1.3, 0.161, 0.1, 0.0611, 0.0399, 0.0141, 0.01] | 0 | [60.0, 70.0, 80.0, 87.0, 94.0, 110.0, 150.0, 216.0] | [120.0, 150.0, 200.0, 223.0, 260.0, 300.0, 450.0, 532.0]
HV 25A | HV 25A | 25 | 0 | [10.0, 2.512, 0.833, 0.299, 0.1, 0.0372, 0.0223, 0.01] | [10.0, 3.125, 0.597, 0.198, 0.1, 0.0378, 0.022, 0.01] | 0 | [75.0, 82.0, 90.0, 100.0, 124.0, 170.0, 200.0, 289.0] | [150.0, 170.0, 210.0, 250.0, 294.0, 400.0, 500.0, 711.0]
HV 31.5A | HV 31.5A | 31.5 | 0 | [10.0, 2.34, 0.722, 0.181, 0.1, 0.055, 0.0296, 0.01] | [10.0, 2.84, 0.368, 0.164, 0.1, 0.0621, 0.0378, 0.0195, 0.01] | 0 | [95.0, 110.0, 125.0, 150.0, 165.0, 200.0, 250.0, 390.0] | [189.0, 220.0, 300.0, 350.0, 393.0, 450.0, 530.0, 700.0, 960.0]
HV 40A | HV 40A | 40 | 0 | [10.0, 1.3, 0.161, 0.1, 0.0611, 0.0399, 0.0141, 0.01] | [10.0, 2.05, 0.369, 0.198, 0.1, 0.051, 0.0298, 0.01] | 0 | [120.0, 150.0, 200.0, 223.0, 260.0, 300.0, 450.0, 532.0] | [240.0, 300.0, 400.0, 450.0, 530.0, 650.0, 800.0, 1311.0]
HV 50A | HV 50A | 50 | 0 | [10.0, 3.215, 0.597, 0.198, 0.1, 0.0378, 0.022, 0.01] | [10.0, 3.64, 0.854, 0.281, 0.1, 0.0531, 0.022, 0.01] | 0 | [150.0, 170.0, 210.0, 250.0, 294.0, 400.0, 500.0, 711.0] | [300.0, 350.0, 450.0, 550.0, 700.0, 850.0, 1200.0, 1752.0]
HV 6.3A | HV 6.3A | 6.3 | 0 | [10.0, 1.39, 0.344, 0.168, 0.1, 0.056, 0.0263, 0.01] | [10.0, 1.711, 0.516, 0.198, 0.1, 0.0634, 0.0303, 0.01] | 0 | [19.0, 19.5, 20.4, 20.8, 22.0, 25.0, 32.0, 48.0] | [38.0, 40.0, 43.0, 48.0, 53.0, 60.0, 75.0, 118.0]
HV 63A | HV 63A | 63 | 0 | [10.0, 2.84, 0.368, 0.164, 0.1, 0.0621, 0.0378, 0.0195, 0.01] | [10.0, 1.82, 0.344, 0.1, 0.0467, 0.0269, 0.01] | 0 | [189.0, 220.0, 300.0, 350.0, 393.0, 450.0, 530.0, 700.0, 961.0] | [378.0, 500.0, 700.0, 934.0, 1200.0, 1500.0, 2366.0]
HV 80A | HV 80A | 80 | 0 | [10.0, 2.05, 0.369, 0.198, 0.1, 0.051, 0.0298, 0.01] | [10.0, 4.15, 1.03, 0.198, 0.1, 0.051, 0.0172, 0.01] | 0 | [240.0, 300.0, 400.0, 450.0, 530.0, 650.0, 800.0, 1311.0] | [480.0, 550.0, 700.0, 1000.0, 1260.0, 1600.0, 2500.0, 3227.0]
Siemens NH-1-100 | Siemens NH-1-100 | 100 | [5400.0, 2000.0, 400.0, 20.0, 1.0, 0.2, 0.012, 0.004] | 0 | 0 | [150.0, 190.0, 250.0, 430.0, 900.0, 1250.0, 2700.0, 3600.0] | 0 | 0
Siemens NH-1-125 | Siemens NH-1-125 | 125 | [4800.0, 120.0, 7.0, 0.1, 0.004] | 0 | 0 | [180.0, 400.0, 740.0, 2000.0, 4250.0] | 0 | 0
Siemens NH-1-16 | Siemens NH-1-16 | 16 | [4000.0, 400.0, 2.0, 0.1, 0.04, 0.01] | 0 | 0 | [26.0, 35.0, 75.0, 150.0, 200.0, 300.0] | 0 | 0
Siemens NH-1-160 | Siemens NH-1-160 | 160 | [4800.0, 120.0, 7.0, 0.1, 0.004] | 0 | 0 | [210.0, 500.0, 900.0, 2300.0, 5000.0] | 0 | 0
Siemens NH-1-25 | Siemens NH-1-25 | 25 | [4000.0, 1000.0, 10.0, 0.2, 0.02, 0.01] | 0 | 0 | [40.0, 50.0, 100.0, 210.0, 400.0, 500.0] | 0 | 0
Siemens NH-1-50 | Siemens NH-1-50 | 50 | [4000.0, 40.0, 4.0, 1.0, 0.02, 0.01] | 0 | 0 | [86.0, 200.0, 300.0, 400.0, 1000.0, 1280.0] | 0 | 0
Siemens NH-1-63 | Siemens NH-1-63 | 63 | [4000.0, 100.0, 10.0, 2.0, 0.04, 0.01] | 0 | 0 | [100.0, 200.0, 300.0, 400.0, 1000.0, 1500.0] | 0 | 0
Siemens NH-1-80 | Siemens NH-1-80 | 80 | [4800.0, 120.0, 7.0, 0.1, 0.01] | 0 | 0 | [150.58, 250.0, 450.0, 1150.0, 2470.0] | 0 | 0
Siemens NH-2-1000 | Siemens NH-2-1000 | 1000 | [4800.0, 120.0, 7.0, 0.1, 0.004] | 0 | 0 | [1900.0, 3500.0, 8400.0, 24000.0, 52000.0] | 0 | 0
Siemens NH-2-200 | Siemens NH-2-200 | 200 | [4800.0, 120.0, 7.0, 0.1, 0.004] | 0 | 0 | [280.0, 650.0, 1200.0, 3000.0, 7000.0] | 0 | 0
Siemens NH-2-224 | Siemens NH-2-224 | 224 | [4800.0, 120.0, 7.0, 0.2, 0.04, 0.004] | 0 | 0 | [400.0, 750.0, 1453.0, 3025.0, 4315.0, 7600.0] | 0 | 0
Siemens NH-2-250 | Siemens NH-2-250 | 250 | [4800.0, 120.0, 7.0, 0.1, 0.004] | 0 | 0 | [450.0, 800.0, 1650.0, 4000.0, 8500.0] | 0 | 0
Siemens NH-2-315 | Siemens NH-2-315 | 315 | [4800.0, 120.0, 7.0, 0.1, 0.004] | 0 | 0 | [550.0, 920.0, 1900.0, 5000.0, 11000.0] | 0 | 0
Siemens NH-2-355 | Siemens NH-2-355 | 355 | [4800.0, 120.0, 6.0, 0.1, 0.004] | 0 | 0 | [650.0, 1116.27, 2350.0, 5840.0, 12790.0] | 0 | 0
Siemens NH-2-400 | Siemens NH-2-400 | 400 | [4800.0, 120.0, 7.0, 0.1, 0.004] | 0 | 0 | [720.0, 1350.0, 2800.0, 6500.0, 15000.0] | 0 | 0
Siemens NH-2-425 | Siemens NH-2-425 | 425 | [4800.0, 120.0, 7.0, 0.1, 0.004] | 0 | 0 | [850.0, 1500.0, 3050.0, 7500.0, 16500.0] | 0 | 0
Siemens NH-2-630 | Siemens NH-2-630 | 630 | [4800.0, 120.0, 7.0, 0.1, 0.004] | 0 | 0 | [1200.0, 2000.0, 4800.0, 12000.0, 26000.0] | 0 | 0

## res_bus
| vm_pu | va_degree | p_mw | q_mvar
0 | 0.98527 | -0.28348 | 0.018695 | 0.0046855
1 | 0.98576 | -0.27379 | 0.028426 | 0.0071243
2 | 0.98439 | -0.30057 | 0.014275 | 0.0035775
3 | 0.98748 | -0.24038 | 0 | 0
4 | 0.98421 | -0.30401 | 0.02838 | 0.0071128
5 | 0.9915 | -0.16269 | 0.096019 | 0.024065
6 | 0.98718 | -0.24636 | 0 | 0
7 | 0.98406 | -0.30695 | 0.014515 | 0.0036378
8 | 0.99477 | -0.099682 | 0 | 0
9 | 0.98713 | -0.24726 | 0.0046111 | 0.0011557
10 | 0.98712 | -0.24746 | 0.0028627 | 0.00071745
11 | 0.98863 | -0.21698 | 0.0091712 | 0.0022985
12 | 0.98879 | -0.21384 | 0 | 0
13 | 0.98694 | -0.24942 | 0.0028037 | 0.00070268
14 | 0.99032 | -0.18447 | 0.0028206 | 0.00070692
15 | 0.98618 | -0.26439 | 0.0043994 | 0.0011026
16 | 0.98574 | -0.27246 | 0.0028055 | 0.00070312
17 | 0.99075 | -0.17624 | 0.016774 | 0.0042039
18 | 0.98539 | -0.27991 | 0.0043935 | 0.0011011
19 | 0.98253 | -0.33568 | 0 | 0
20 | 0.98296 | -0.32718 | 0 | 0
21 | 0.98233 | -0.33954 | 0.0050067 | 0.0012548
22 | 0.98498 | -0.28706 | 0.0027945 | 0.00070038
23 | 0.99168 | -0.1584 | 0.0085517 | 0.0021432
24 | 0.98496 | -0.28815 | 0.019778 | 0.0049568
25 | 0.98215 | -0.34305 | 0.0025652 | 0.0006429
26 | 0.98217 | -0.34276 | 0.0024945 | 0.00062517
27 | 0.98308 | -0.32493 | 0.0043114 | 0.0010805
28 | 0.98227 | -0.34084 | 0 | 0
29 | 0.98384 | -0.30903 | 0.0027913 | 0.00069958
30 | 0.98313 | -0.32289 | 0.0027735 | 0.00069509
31 | 0.98204 | -0.34388 | 0.0027975 | 0.00070111
32 | 0.98067 | -0.37054 | 0 | 0
33 | 0.97958 | -0.3917 | 0.0030567 | 0.00076607
34 | 0.97682 | -0.44571 | 0 | 0
35 | 0.9871 | -0.2478 | 0.0028938 | 0.00072525
36 | 0.9832 | -0.32265 | 0.0079536 | 0.0019933
37 | 0.98339 | -0.31885 | 0.0079701 | 0.0019975
38 | 0.98369 | -0.31299 | 0.019946 | 0.004999
39 | 0.98381 | -0.31068 | 0.017795 | 0.0044599
40 | 0.99508 | -0.093937 | 0.031551 | 0.0079073
41 | 0.99543 | -0.087191 | 0.014755 | 0.003698
42 | 0.9768 | -0.44611 | 0.0012772 | 0.00032009
43 | 0.97643 | -0.45333 | 0 | 0
44 | 0.99728 | -0.051537 | 0 | 0
45 | 0.99809 | -0.036131 | 0.02032 | 0.0050926
46 | 0.99394 | -0.11509 | 0.029599 | 0.0074183
47 | 1 | 0 | -0.58527 | -0.14912
48 | 0.99332 | -0.12696 | 0 | 0
49 | 0.9977 | -0.043702 | 0 | 0
50 | 0.99311 | -0.13104 | 0.0050211 | 0.0012584
51 | 0.98468 | -0.29374 | 0.0048837 | 0.001224
52 | 0.99212 | -0.14998 | 0.012213 | 0.0030609
53 | 0.97303 | -0.52037 | 0.0083685 | 0.0020973
54 | 0.97321 | -0.51676 | 0.065914 | 0.01652
55 | 0.97385 | -0.5041 | 0.017928 | 0.0044932
56 | 0.99998 | 149.9956 | 0 | 0

## res_line
| p_from_mw | q_from_mvar | p_to_mw | q_to_mvar | pl_mw | ql_mvar | i_from_ka | i_to_ka | i_ka | vm_from_pu | va_from_degree | vm_to_pu | va_to_degree | loading_percent
0 | -0.075921 | -0.019049 | 0.075956 | 0.019071 | 3.5071e-05 | 2.2355e-05 | 0.11467 | 0.11467 | 0.11467 | 0.98527 | -0.28348 | 0.98576 | -0.27379 | 31.5024
1 | 0.057226 | 0.014363 | -0.057179 | -0.014334 | 4.6614e-05 | 2.9622e-05 | 0.086434 | 0.086434 | 0.086434 | 0.98527 | -0.28348 | 0.98439 | -0.30057 | 23.7455
2 | -0.10438 | -0.026196 | 0.10455 | 0.026302 | 0.00016662 | 0.00010641 | 0.15758 | 0.15758 | 0.15758 | 0.98576 | -0.27379 | 0.98748 | -0.24038 | 43.2907
3 | 0.042905 | 0.010756 | -0.042898 | -0.010752 | 7.0322e-06 | 4.444e-06 | 0.064856 | 0.064856 | 0.064856 | 0.98439 | -0.30057 | 0.98421 | -0.30401 | 17.8176
4 | -0.11492 | -0.028902 | 0.11535 | 0.029175 | 0.00042818 | 0.00027355 | 0.17321 | 0.17321 | 0.17321 | 0.98748 | -0.24038 | 0.9915 | -0.16269 | 47.5841
5 | 0.010371 | 0.0025998 | -0.010368 | -0.0025984 | 2.9584e-06 | 1.4803e-06 | 0.015628 | 0.015628 | 0.015628 | 0.98748 | -0.24038 | 0.98718 | -0.24636 | 4.2935
6 | 0.014517 | 0.003639 | -0.014515 | -0.0036378 | 2.03e-06 | 1.1564e-06 | 0.021948 | 0.021948 | 0.021948 | 0.98421 | -0.30401 | 0.98406 | -0.30695 | 6.0298
7 | -0.21137 | -0.05324 | 0.21201 | 0.053648 | 0.00063896 | 0.00040806 | 0.31731 | 0.31731 | 0.31731 | 0.9915 | -0.16269 | 0.99477 | -0.099682 | 43.5864
8 | 0.0046113 | 0.0011556 | -0.0046111 | -0.0011557 | 1.963e-07 | -1.288e-08 | 0.0069508 | 0.0069509 | 0.0069509 | 0.98718 | -0.24636 | 0.98713 | -0.24726 | 1.9096
9 | 0.0057568 | 0.0014427 | -0.0057565 | -0.0014427 | 2.9965e-07 | 5.6111e-08 | 0.0086775 | 0.0086775 | 0.0086775 | 0.98718 | -0.24636 | 0.98712 | -0.24746 | 2.3839
10 | -0.21201 | -0.053648 | 0.21258 | 0.054012 | 0.00057126 | 0.00036383 | 0.31731 | 0.31731 | 0.31731 | 0.99477 | -0.099682 | 0.9977 | -0.043702 | 29.0576
11 | 0.0028938 | 0.0007252 | -0.0028938 | -0.00072525 | 4.704e-08 | -5.4161e-08 | 0.0043623 | 0.0043623 | 0.0043623 | 0.98712 | -0.24746 | 0.9871 | -0.2478 | 1.1984
12 | -0.0091712 | -0.0022985 | 0.0091726 | 0.0022992 | 1.3703e-06 | 6.3103e-07 | 0.013804 | 0.013804 | 0.013804 | 0.98863 | -0.21698 | 0.98879 | -0.21384 | 3.7923
13 | 0.11476 | 0.029323 | -0.11456 | -0.029198 | 0.00019708 | 0.00012591 | 0.1729 | 0.1729 | 0.1729 | 0.98879 | -0.21384 | 0.98694 | -0.24942 | 47.5006
14 | -0.22589 | -0.05735 | 0.22621 | 0.057554 | 0.00031974 | 0.00020426 | 0.3402 | 0.3402 | 0.3402 | 0.98879 | -0.21384 | 0.99032 | -0.18447 | 46.7303
15 | 0.10195 | 0.025727 | -0.10171 | -0.02557 | 0.00024616 | 0.00015719 | 0.15349 | 0.15349 | 0.15349 | 0.98879 | -0.21384 | 0.98618 | -0.26439 | 42.168
16 | 0.11176 | 0.028495 | -0.11164 | -0.028416 | 0.00012413 | 7.9297e-05 | 0.16868 | 0.16868 | 0.16868 | 0.98694 | -0.24942 | 0.98574 | -0.27246 | 46.3393
17 | -0.22903 | -0.058261 | 0.22912 | 0.058319 | 9.0921e-05 | 5.7952e-05 | 0.34443 | 0.34443 | 0.34443 | 0.99032 | -0.18447 | 0.99075 | -0.17624 | 31.5417
18 | 0.097308 | 0.024467 | -0.097236 | -0.024421 | 7.2043e-05 | 4.5994e-05 | 0.14685 | 0.14685 | 0.14685 | 0.98618 | -0.26439 | 0.98539 | -0.27991 | 40.3443
19 | 0.10883 | 0.027712 | -0.10875 | -0.027664 | 7.6563e-05 | 4.8904e-05 | 0.16444 | 0.16444 | 0.16444 | 0.98574 | -0.27246 | 0.98498 | -0.28706 | 45.1759
20 | -0.24589 | -0.062523 | 0.2461 | 0.062658 | 0.00021151 | 0.00013489 | 0.36963 | 0.36963 | 0.36963 | 0.99075 | -0.17624 | 0.99168 | -0.1584 | 33.8486
21 | 0.092843 | 0.02332 | -0.092806 | -0.023297 | 3.6481e-05 | 2.3285e-05 | 0.14022 | 0.14022 | 0.14022 | 0.98539 | -0.27991 | 0.98496 | -0.28815 | 38.5216
22 | -0.010069 | -0.0025238 | 0.010073 | 0.0025258 | 4.0788e-06 | 2.0178e-06 | 0.015249 | 0.015249 | 0.015249 | 0.98253 | -0.33568 | 0.98296 | -0.32718 | 4.1894
23 | 0.010069 | 0.0025238 | -0.010067 | -0.0025229 | 1.8555e-06 | 9.1812e-07 | 0.015249 | 0.01525 | 0.01525 | 0.98253 | -0.33568 | 0.98233 | -0.33954 | 4.1894
24 | -0.010073 | -0.0025258 | 0.010074 | 0.0025263 | 1.0772e-06 | 5.3282e-07 | 0.015249 | 0.015249 | 0.015249 | 0.98296 | -0.32718 | 0.98308 | -0.32493 | 4.1893
25 | 0.0050605 | 0.0012681 | -0.0050602 | -0.0012681 | 3.1175e-07 | 2.0421e-08 | 0.0076655 | 0.0076655 | 0.0076655 | 0.98233 | -0.33954 | 0.98227 | -0.34084 | 2.1059
26 | 0.10596 | 0.026963 | -0.10585 | -0.026892 | 0.00011212 | 7.1607e-05 | 0.16022 | 0.16022 | 0.16022 | 0.98498 | -0.28706 | 0.98384 | -0.30903 | 44.0161
27 | -0.25465 | -0.064801 | 0.25476 | 0.064867 | 0.00010335 | 6.5927e-05 | 0.38246 | 0.38246 | 0.38246 | 0.99168 | -0.1584 | 0.99212 | -0.14998 | 35.0237
28 | 0.073028 | 0.01834 | -0.073009 | -0.018328 | 1.95e-05 | 1.2426e-05 | 0.11034 | 0.11034 | 0.11034 | 0.98496 | -0.28815 | 0.98468 | -0.29374 | 30.3132
29 | -0.0025652 | -0.0006429 | 0.0025653 | 0.00064285 | 3.4506e-08 | -5.5013e-08 | 0.0038864 | 0.0038864 | 0.0038864 | 0.98215 | -0.34305 | 0.98217 | -0.34276 | 1.0677
30 | -0.0050597 | -0.001268 | 0.0050602 | 0.0012681 | 4.6413e-07 | 3.0454e-08 | 0.0076656 | 0.0076655 | 0.0076656 | 0.98217 | -0.34276 | 0.98227 | -0.34084 | 2.1059
31 | -0.014386 | -0.0036069 | 0.014387 | 0.0036078 | 1.5657e-06 | 8.9041e-07 | 0.021775 | 0.021775 | 0.021775 | 0.98308 | -0.32493 | 0.9832 | -0.32265 | 5.9822
32 | 0.10306 | 0.026192 | -0.10299 | -0.026148 | 6.8737e-05 | 4.3896e-05 | 0.156 | 0.156 | 0.156 | 0.98384 | -0.30903 | 0.98313 | -0.32289 | 42.8563
33 | 0.10021 | 0.025453 | -0.10011 | -0.025388 | 0.0001011 | 6.4557e-05 | 0.1518 | 0.1518 | 0.1518 | 0.98313 | -0.32289 | 0.98204 | -0.34388 | 41.7031
34 | 0.097314 | 0.024687 | -0.09719 | -0.024608 | 0.00012457 | 7.9533e-05 | 0.14756 | 0.14756 | 0.14756 | 0.98204 | -0.34388 | 0.98067 | -0.37054 | 40.5386
35 | 0.09719 | 0.024608 | -0.097091 | -0.024545 | 9.8641e-05 | 6.2978e-05 | 0.14756 | 0.14756 | 0.14756 | 0.98067 | -0.37054 | 0.97958 | -0.3917 | 40.5386
36 | 0.094035 | 0.023779 | -0.093792 | -0.023624 | 0.00024294 | 0.00015508 | 0.14292 | 0.14292 | 0.14292 | 0.97958 | -0.3917 | 0.97682 | -0.44571 | 39.2631
37 | 0.0012772 | 0.00031989 | -0.0012772 | -0.00032009 | 2.4556e-08 | -2.0085e-07 | 0.0019455 | 0.0019456 | 0.0019456 | 0.97682 | -0.44571 | 0.9768 | -0.44611 | 0.5345
38 | 0.092514 | 0.023304 | -0.092481 | -0.023282 | 3.3685e-05 | 2.1502e-05 | 0.14097 | 0.14097 | 0.14097 | 0.97682 | -0.44571 | 0.97643 | -0.45333 | 38.7286
39 | -0.022341 | -0.0056011 | 0.022345 | 0.0056036 | 4.0398e-06 | 2.466e-06 | 0.033812 | 0.033812 | 0.033812 | 0.9832 | -0.32265 | 0.98339 | -0.31885 | 9.2891
40 | -0.030315 | -0.0076011 | 0.030323 | 0.0076064 | 8.4794e-06 | 5.2905e-06 | 0.045872 | 0.045872 | 0.045872 | 0.98339 | -0.31885 | 0.98369 | -0.31299 | 12.6022
41 | -0.05027 | -0.012605 | 0.050275 | 0.012609 | 5.5358e-06 | 3.5105e-06 | 0.076045 | 0.076045 | 0.076045 | 0.98369 | -0.31299 | 0.98381 | -0.31068 | 20.8914
42 | -0.06807 | -0.017069 | 0.068125 | 0.017104 | 5.498e-05 | 3.5011e-05 | 0.10296 | 0.10296 | 0.10296 | 0.98381 | -0.31068 | 0.98468 | -0.29374 | 28.2857
43 | -0.031551 | -0.0079073 | 0.031561 | 0.0079137 | 1.0144e-05 | 6.334e-06 | 0.04718 | 0.04718 | 0.04718 | 0.99508 | -0.093937 | 0.99543 | -0.087191 | 12.9615
44 | -0.046316 | -0.011612 | 0.046395 | 0.011662 | 7.8832e-05 | 4.9881e-05 | 0.069237 | 0.069236 | 0.069237 | 0.99543 | -0.087191 | 0.99728 | -0.051537 | 19.021
45 | 0.092481 | 0.023282 | -0.092257 | -0.023139 | 0.00022389 | 0.00014291 | 0.14097 | 0.14097 | 0.14097 | 0.97643 | -0.45333 | 0.97385 | -0.5041 | 38.7286
46 | -0.34937 | -0.089148 | 0.34963 | 0.089315 | 0.00026022 | 0.00016624 | 0.52185 | 0.52185 | 0.52185 | 0.99728 | -0.051537 | 0.99809 | -0.036131 | 47.7882
47 | 0.30297 | 0.077487 | -0.30205 | -0.076894 | 0.00092867 | 0.00059294 | 0.45261 | 0.45261 | 0.45261 | 0.99728 | -0.051537 | 0.99394 | -0.11509 | 41.4479
48 | -0.36995 | -0.094407 | 0.3706 | 0.094821 | 0.00064696 | 0.00041339 | 0.55214 | 0.55214 | 0.55214 | 0.99809 | -0.036131 | 1 | 0 | 50.5623
49 | 0.27245 | 0.069476 | -0.27229 | -0.069376 | 0.000156 | 9.9551e-05 | 0.4083 | 0.4083 | 0.4083 | 0.99394 | -0.11509 | 0.99332 | -0.12696 | 37.3901
50 | 0.21303 | 0.054297 | -0.21258 | -0.054012 | 0.00044829 | 0.00028551 | 0.31731 | 0.31731 | 0.31731 | 1 | 0 | 0.9977 | -0.043702 | 29.0575
51 | 0.27229 | 0.069376 | -0.27224 | -0.069342 | 5.3664e-05 | 3.4245e-05 | 0.4083 | 0.4083 | 0.4083 | 0.99332 | -0.12696 | 0.99311 | -0.13104 | 37.3901
52 | 0.26722 | 0.068083 | -0.26697 | -0.067928 | 0.00024393 | 0.00015564 | 0.40078 | 0.40078 | 0.40078 | 0.99311 | -0.13104 | 0.99212 | -0.14998 | 36.7011
53 | -0.0083685 | -0.0020973 | 0.0083699 | 0.002098 | 1.4367e-06 | 6.2885e-07 | 0.012798 | 0.012798 | 0.012798 | 0.97303 | -0.52037 | 0.97321 | -0.51676 | 3.5158
54 | -0.074284 | -0.018618 | 0.074329 | 0.018646 | 4.4836e-05 | 2.858e-05 | 0.11358 | 0.11358 | 0.11358 | 0.97321 | -0.51676 | 0.97385 | -0.5041 | 31.2029

## res_trafo
| p_hv_mw | q_hv_mvar | p_lv_mw | q_lv_mvar | pl_mw | ql_mvar | i_hv_ka | i_lv_ka | vm_hv_pu | va_hv_degree | vm_lv_pu | va_lv_degree | loading_percent
0 | -1.2729e-15 | -1.3162e-15 | 0.00165 | 1.2699e-07 | 0.00165 | 1.2699e-07 | 5.2857e-17 | 0.0023815 | 0.99998 | 149.9956 | 1 | 0 | 0.2619

## res_ext_grid
| p_mw | q_mvar
0 | 0.59586 | 0.15177

## res_load
| p_mw | q_mvar
0 | 0.018695 | 0.0046855
1 | 0.028426 | 0.0071243
2 | 0.014275 | 0.0035775
3 | 0.02838 | 0.0071128
4 | 0.096019 | 0.024065
5 | 0.014515 | 0.0036378
6 | 0.0046111 | 0.0011557
7 | 0.0028627 | 0.00071745
8 | 0.0091712 | 0.0022985
9 | 0.0028037 | 0.00070268
10 | 0.0028206 | 0.00070692
11 | 0.0043994 | 0.0011026
12 | 0.0028055 | 0.00070312
13 | 0.016774 | 0.0042039
14 | 0.0043935 | 0.0011011
15 | 0.0050067 | 0.0012548
16 | 0.0027945 | 0.00070038
17 | 0.0085517 | 0.0021432
18 | 0.019778 | 0.0049568
19 | 0.0025652 | 0.0006429
20 | 0.0024945 | 0.00062517
21 | 0.0043114 | 0.0010805
22 | 0.0027913 | 0.00069958
23 | 0.0027735 | 0.00069509
24 | 0.0027975 | 0.00070111
25 | 0.0030567 | 0.00076607
26 | 0.0028938 | 0.00072525
27 | 0.0079536 | 0.0019933
28 | 0.0079701 | 0.0019975
29 | 0.019946 | 0.004999
30 | 0.017795 | 0.0044599
31 | 0.031551 | 0.0079073
32 | 0.014755 | 0.003698
33 | 0.0012772 | 0.00032009
34 | 0.02032 | 0.0050926
35 | 0.029599 | 0.0074183
36 | 0.010586 | 0.002653
37 | 0.0050211 | 0.0012584
38 | 0.0048837 | 0.001224
39 | 0.012213 | 0.0030609
40 | 0.0083685 | 0.0020973
41 | 0.065914 | 0.01652
42 | 0.017928 | 0.0044932

## dtypes
| element | column | dtype
0 | bus | name | object
1 | bus | vn_kv | float64
2 | bus | type | object
3 | bus | zone | object
4 | bus | in_service | bool
5 | load | name | object
6 | load | bus | uint32
7 | load | p_mw | float64
8 | load | q_mvar | float64
9 | load | const_z_percent | float64
10 | load | const_i_percent | float64
11 | load | sn_mva | float64
12 | load | scaling | float64
13 | load | in_service | bool
14 | load | type | object
15 | ext_grid | name | object
16 | ext_grid | bus | uint32
17 | ext_grid | vm_pu | float64
18 | ext_grid | va_degree | float64
19 | ext_grid | slack_weight | float64
20 | ext_grid | in_service | bool
21 | line | name | object
22 | line | std_type | object
23 | line | from_bus | uint32
24 | line | to_bus | uint32
25 | line | length_km | float64
26 | line | r_ohm_per_km | float64
27 | line | x_ohm_per_km | float64
28 | line | c_nf_per_km | float64
29 | line | g_us_per_km | float64
30 | line | max_i_ka | float64
31 | line | df | float64
32 | line | parallel | uint32
33 | line | type | object
34 | line | in_service | bool
35 | trafo | name | object
36 | trafo | std_type | object
37 | trafo | hv_bus | uint32
38 | trafo | lv_bus | uint32
39 | trafo | sn_mva | float64
40 | trafo | vn_hv_kv | float64
41 | trafo | vn_lv_kv | float64
42 | trafo | vk_percent | float64
43 | trafo | vkr_percent | float64
44 | trafo | pfe_kw | float64
45 | trafo | i0_percent | float64
46 | trafo | shift_degree | float64
47 | trafo | tap_side | object
48 | trafo | tap_neutral | int32
49 | trafo | tap_min | int32
50 | trafo | tap_max | int32
51 | trafo | tap_step_percent | float64
52 | trafo | tap_step_degree | float64
53 | trafo | tap_pos | int32
54 | trafo | tap_phase_shifter | bool
55 | trafo | parallel | uint32
56 | trafo | df | float64
57 | trafo | in_service | bool
58 | line_geodata | coords | object
59 | bus_geodata | x | float64
60 | bus_geodata | y | float64
61 | bus_geodata | coords | object
62 | res_bus | vm_pu | float64
63 | res_bus | va_degree | float64
64 | res_bus | p_mw | float64
65 | res_bus | q_mvar | float64
66 | res_line | p_from_mw | float64
67 | res_line | q_from_mvar | float64
68 | res_line | p_to_mw | float64
69 | res_line | q_to_mvar | float64
70 | res_line | pl_mw | float64
71 | res_line | ql_mvar | float64
72 | res_line | i_from_ka | float64
73 | res_line | i_to_ka | float64
74 | res_line | i_ka | float64
75 | res_line | vm_from_pu | float64
76 | res_line | va_from_degree | float64
77 | res_line | vm_to_pu | float64
78 | res_line | va_to_degree | float64
79 | res_line | loading_percent | float64
80 | res_trafo | p_hv_mw | float64
81 | res_trafo | q_hv_mvar | float64
82 | res_trafo | p_lv_mw | float64
83 | res_trafo | q_lv_mvar | float64
84 | res_trafo | pl_mw | float64
85 | res_trafo | ql_mvar | float64
86 | res_trafo | i_hv_ka | float64
87 | res_trafo | i_lv_ka | float64
88 | res_trafo | vm_hv_pu | float64
89 | res_trafo | va_hv_degree | float64
90 | res_trafo | vm_lv_pu | float64
91 | res_trafo | va_lv_degree | float64
92 | res_trafo | loading_percent | float64
93 | res_ext_grid | p_mw | float64
94 | res_ext_grid | q_mvar | float64
95 | res_load | p_mw | float64
96 | res_load | q_mvar | float64

## parameters
| version | format_version | converged | OPF_converged | name | f_hz | sn_mva
0 | 2.14.6 | 2.14.0 | TRUE | FALSE |  | 50 | 1