## bus
| name | vn_kv | type | zone | in_service
0 | bus_LV_2581-33_0_6_node_0 | 0.4 | n |  | TRUE
1 | bus_LV_2581-33_0_6_node_1 | 0.4 | n |  | TRUE
2 | bus_LV_2581-33_0_6_node_2 | 0.4 | n |  | TRUE
3 | bus_LV_2581-33_0_6_node_3 | 0.4 | n |  | TRUE
4 | bus_LV_2581-33_0_6_node_4 | 0.4 | n |  | TRUE
5 | bus_LV_2581-33_0_6_node_10 | 0.4 | n |  | TRUE
6 | bus_LV_2581-33_0_6_node_13 | 0.4 | n |  | TRUE
7 | bus_LV_2581-33_0_6_node_8 | 0.4 | n |  | TRUE
8 | bus_LV_2581-33_0_6_node_5 | 0.4 | n |  | TRUE
9 | bus_LV_2581-33_0_6_node_6 | 0.4 | n |  | TRUE
10 | bus_LV_2581-33_0_6_node_7 | 0.4 | n |  | TRUE
11 | bus_LV_2581-33_0_6_node_19 | 0.4 | n |  | TRUE
12 | bus_LV_2581-33_0_6_node_83 | 0.4 | n |  | TRUE
13 | bus_LV_2581-33_0_6_node_17 | 0.4 | n |  | TRUE
14 | bus_LV_2581-33_0_6_node_24 | 0.4 | n |  | TRUE
15 | bus_LV_2581-33_0_6_node_16 | 0.4 | n |  | TRUE
16 | bus_LV_2581-33_0_6_node_32 | 0.4 | n |  | TRUE
17 | bus_LV_2581-33_0_6_node_9 | 0.4 | n |  | TRUE
18 | bus_LV_2581-33_0_6_node_11 | 0.4 | n |  | TRUE
19 | bus_LV_2581-33_0_6_node_14 | 0.4 | n |  | TRUE
20 | bus_LV_2581-33_0_6_node_12 | 0.4 | n |  | TRUE
21 | bus_LV_2581-33_0_6_node_28 | 0.4 | n |  | TRUE
22 | bus_LV_2581-33_0_6_node_82 | 0.4 | n |  | TRUE
23 | bus_LV_2581-33_0_6_node_15 | 0.4 | n |  | TRUE
24 | bus_LV_2581-33_0_6_node_20 | 0.4 | n |  | TRUE
25 | bus_LV_2581-33_0_6_node_22 | 0.4 | n |  | TRUE
26 | bus_LV_2581-33_0_6_node_29 | 0.4 | n |  | TRUE
27 | bus_LV_2581-33_0_6_node_31 | 0.4 | n |  | TRUE
28 | bus_LV_2581-33_0_6_node_64 | 0.4 | n |  | TRUE
29 | bus_LV_2581-33_0_6_node_63 | 0.4 | n |  | TRUE
30 | bus_LV_2581-33_0_6_node_18 | 0.4 | n |  | TRUE
31 | bus_LV_2581-33_0_6_node_21 | 0.4 | n |  | TRUE
32 | bus_LV_2581-33_0_6_node_84 | 0.4 | n |  | TRUE
33 | bus_LV_2581-33_0_6_node_68 | 0.4 | n |  | TRUE
34 | bus_LV_2581-33_0_6_node_23 | 0.4 | n |  | TRUE
35 | bus_LV_2581-33_0_6_node_86 | 0.4 | n |  | TRUE
36 | bus_LV_2581-33_0_6_node_85 | 0.4 | n |  | TRUE
37 | bus_LV_2581-33_0_6_node_25 | 0.4 | n |  | TRUE
38 | bus_LV_2581-33_0_6_node_27 | 0.4 | n |  | TRUE
39 | bus_LV_2581-33_0_6_node_26 | 0.4 | n |  | TRUE
40 | bus_LV_2581-33_0_6_node_70 | 0.4 | n |  | TRUE
41 | bus_LV_2581-33_0_6_node_69 | 0.4 | n |  | TRUE
42 | bus_LV_2581-33_0_6_node_45 | 0.4 | n |  | TRUE
43 | bus_LV_2581-33_0_6_node_33 | 0.4 | n |  | TRUE
44 | bus_LV_2581-33_0_6_node_73 | 0.4 | n |  | TRUE
45 | bus_LV_2581-33_0_6_node_46 | 0.4 | n |  | TRUE
46 | bus_LV_2581-33_0_6_node_87 | 0.4 | n |  | TRUE
47 | bus_LV_2581-33_0_6_node_44 | 0.4 | n |  | TRUE
48 | bus_LV_2581-33_0_6_node_65 | 0.4 | n |  | TRUE
49 | bus_LV_2581-33_0_6_node_52 | 0.4 | n |  | TRUE
50 | bus_LV_2581-33_0_6_node_50 | 0.4 | n |  | TRUE
51 | bus_LV_2581-33_0_6_node_80 | 0.4 | n |  | TRUE
52 | bus_LV_2581-33_0_6_node_34 | 0.4 | n |  | TRUE
53 | bus_LV_2581-33_0_6_node_51 | 0.4 | n |  | TRUE
54 | bus_LV_2581-33_0_6_node_35 | 0.4 | n |  | TRUE
55 | bus_LV_2581-33_0_6_node_38 | 0.4 | n |  | TRUE
56 | bus_LV_2581-33_0_6_node_36 | 0.4 | n |  | TRUE
57 | bus_LV_2581-33_0_6_node_37 | 0.4 | n |  | TRUE
58 | bus_LV_2581-33_0_6_node_39 | 0.4 | n |  | TRUE
59 | bus_LV_2581-33_0_6_node_77 | 0.4 | n |  | TRUE
60 | bus_LV_2581-33_0_6_node_67 | 0.4 | n |  | TRUE
61 | bus_LV_2581-33_0_6_node_40 | 0.4 | n |  | TRUE
62 | bus_LV_2581-33_0_6_node_41 | 0.4 | n |  | TRUE
63 | bus_LV_2581-33_0_6_node_43 | 0.4 | n |  | TRUE
64 | bus_LV_2581-33_0_6_node_88 | 0.4 | n |  | TRUE
65 | bus_LV_2581-33_0_6_node_47 | 0.4 | n |  | TRUE
66 | bus_LV_2581-33_0_6_node_48 | 0.4 | n |  | TRUE
67 | bus_LV_2581-33_0_6_node_49 | 0.4 | n |  | TRUE
68 | bus_LV_2581-33_0_6_node_53 | 0.4 | n |  | TRUE
69 | bus_LV_2581-33_0_6_node_54 | 0.4 | n |  | TRUE
70 | bus_LV_2581-33_0_6_node_55 | 0.4 | n |  | TRUE
71 | bus_LV_2581-33_0_6_node_56 | 0.4 | n |  | TRUE
72 | bus_LV_2581-33_0_6_node_57 | 0.4 | n |  | TRUE
73 | bus_LV_2581-33_0_6_node_78 | 0.4 | n |  | TRUE
74 | bus_LV_2581-33_0_6_node_61 | 0.4 | n |  | TRUE
75 | bus_LV_2581-33_0_6_node_76 | 0.4 | n |  | TRUE
76 | bus_LV_2581-33_0_6_node_59 | 0.4 | n |  | TRUE
77 | bus_LV_2581-33_0_6_node_58 | 0.4 | n |  | TRUE
78 | bus_LV_2581-33_0_6_node_60 | 0.4 | n |  | TRUE
79 | bus_LV_2581-33_0_6_node_62 | 0.4 | n |  | TRUE
80 | bus_LV_2581-33_0_6_node_81 | 0.4 | n |  | TRUE
81 | bus_LV_2581-33_0_6_node_79 | 0.4 | n |  | TRUE
82 | bus_LV_2581-33_0_6_node_66 | 0.4 | n |  | TRUE
83 | bus_LV_2581-33_0_6_node_71 | 0.4 | n |  | TRUE
84 | bus_LV_2581-33_0_6_node_72 | 0.4 | n |  | TRUE
85 | bus_LV_2581-33_0_6_node_74 | 0.4 | n |  | TRUE
86 | bus_LV_2581-33_0_6_node_75 | 0.4 | n |  | TRUE
87 | bus_MV_397_0_node_186 | 20 | n |  | TRUE

## load
| name | bus | p_mw | q_mvar | const_z_percent | const_i_percent | sn_mva | scaling | in_service | type
0 | LV_2581-33_0_6_load_0 | 0 | 0.017039 | 0.0042703 | 0 | 0 |  | 1 | TRUE | wye
1 | LV_2581-33_0_6_load_2 | 2 | 0.00709 | 0.0017769 | 0 | 0 |  | 1 | TRUE | wye
2 | LV_2581-33_0_6_load_3 | 3 | 0.00084638 | 0.00021212 | 0 | 0 |  | 1 | TRUE | wye
3 | LV_2581-33_0_6_load_8 | 7 | 0.0012657 | 0.00031722 | 0 | 0 |  | 1 | TRUE | wye
4 | LV_2581-33_0_6_load_5 | 8 | 0.0073436 | 0.0018405 | 0 | 0 |  | 1 | TRUE | wye
5 | LV_2581-33_0_6_load_83 | 12 | 0.00037298 | 9.3476e-05 | 0 | 0 |  | 1 | TRUE | wye
6 | LV_2581-33_0_6_load_16 | 15 | 0.015942 | 0.0039955 | 0 | 0 |  | 1 | TRUE | wye
7 | LV_2581-33_0_6_load_32 | 16 | 0.015173 | 0.0038027 | 0 | 0 |  | 1 | TRUE | wye
8 | LV_2581-33_0_6_load_9 | 17 | 0.00060486 | 0.00015159 | 0 | 0 |  | 1 | TRUE | wye
9 | LV_2581-33_0_6_load_11 | 18 | 0.0038422 | 0.00096295 | 0 | 0 |  | 1 | TRUE | wye
10 | LV_2581-33_0_6_load_14 | 19 | 0.00068264 | 0.00017109 | 0 | 0 |  | 1 | TRUE | wye
11 | LV_2581-33_0_6_load_28 | 21 | 0.010474 | 0.002625 | 0 | 0 |  | 1 | TRUE | wye
12 | LV_2581-33_0_6_load_82 | 22 | 0.00066925 | 0.00016773 | 0 | 0 |  | 1 | TRUE | wye
13 | LV_2581-33_0_6_load_15 | 23 | 0.00060192 | 0.00015085 | 0 | 0 |  | 1 | TRUE | wye
14 | LV_2581-33_0_6_load_29 | 26 | 0.013481 | 0.0033786 | 0 | 0 |  | 1 | TRUE | wye
15 | LV_2581-33_0_6_load_63 | 29 | 0.0035438 | 0.00088816 | 0 | 0 |  | 1 | TRUE | wye
16 | LV_2581-33_0_6_load_18 | 30 | 0.0016889 | 0.00042328 | 0 | 0 |  | 1 | TRUE | wye
17 | LV_2581-33_0_6_load_84 | 32 | 0.015764 | 0.0039508 | 0 | 0 |  | 1 | TRUE | wye
18 | LV_2581-33_0_6_load_68 | 33 | 0.0034684 | 0.00086927 | 0 | 0 |  | 1 | TRUE | wye
19 | LV_2581-33_0_6_load_86 | 35 | 0.014201 | 0.003559 | 0 | 0 |  | 1 | TRUE | wye
20 | LV_2581-33_0_6_load_85 | 36 | 0.014422 | 0.0036146 | 0 | 0 |  | 1 | TRUE | wye
21 | LV_2581-33_0_6_load_69 | 41 | 0.0056825 | 0.0014242 | 0 | 0 |  | 1 | TRUE | wye
22 | LV_2581-33_0_6_load_73 | 44 | 0.0030817 | 0.00077236 | 0 | 0 |  | 1 | TRUE | wye
23 | LV_2581-33_0_6_load_87 | 46 | 0.016167 | 0.0040518 | 0 | 0 |  | 1 | TRUE | wye
24 | LV_2581-33_0_6_load_65 | 48 | 0.0029903 | 0.00074945 | 0 | 0 |  | 1 | TRUE | wye
25 | LV_2581-33_0_6_load_52 | 49 | 0.0043583 | 0.0010923 | 0 | 0 |  | 1 | TRUE | wye
26 | LV_2581-33_0_6_load_50 | 50 | 0.0036921 | 0.00092532 | 0 | 0 |  | 1 | TRUE | wye
27 | LV_2581-33_0_6_load_80 | 51 | 0.0021772 | 0.00054566 | 0 | 0 |  | 1 | TRUE | wye
28 | LV_2581-33_0_6_load_34 | 52 | 0.0017184 | 0.00043068 | 0 | 0 |  | 1 | TRUE | wye
29 | LV_2581-33_0_6_load_51 | 53 | 0.0025343 | 0.00063516 | 0 | 0 |  | 1 | TRUE | wye
30 | LV_2581-33_0_6_load_35 | 54 | 0.0017187 | 0.00043075 | 0 | 0 |  | 1 | TRUE | wye
31 | LV_2581-33_0_6_load_38 | 55 | 0.001715 | 0.00042983 | 0 | 0 |  | 1 | TRUE | wye
32 | LV_2581-33_0_6_load_36 | 56 | 0.01603 | 0.0040176 | 0 | 0 |  | 1 | TRUE | wye
33 | LV_2581-33_0_6_load_37 | 57 | 0.001717 | 0.00043031 | 0 | 0 |  | 1 | TRUE | wye
34 | LV_2581-33_0_6_load_39 | 58 | 0.0017213 | 0.0004314 | 0 | 0 |  | 1 | TRUE | wye
35 | LV_2581-33_0_6_load_77 | 59 | 0.0017069 | 0.0004278 | 0 | 0 |  | 1 | TRUE | wye
36 | LV_2581-33_0_6_load_67 | 60 | 0.0016974 | 0.0004254 | 0 | 0 |  | 1 | TRUE | wye
37 | LV_2581-33_0_6_load_40 | 61 | 0.017638 | 0.0044205 | 0 | 0 |  | 1 | TRUE | wye
38 | LV_2581-33_0_6_load_43 | 63 | 0.01394 | 0.0034938 | 0 | 0 |  | 1 | TRUE | wye
39 | LV_2581-33_0_6_load_88 | 64 | 0.014366 | 0.0036006 | 0 | 0 |  | 1 | TRUE | wye
40 | LV_2581-33_0_6_load_47 | 65 | 0.002687 | 0.00067343 | 0 | 0 |  | 1 | TRUE | wye
41 | LV_2581-33_0_6_load_48 | 66 | 0.0020642 | 0.00051735 | 0 | 0 |  | 1 | TRUE | wye
42 | LV_2581-33_0_6_load_49 | 67 | 0.00228 | 0.00057141 | 0 | 0 |  | 1 | TRUE | wye
43 | LV_2581-33_0_6_load_53 | 68 | 0.0021471 | 0.00053813 | 0 | 0 |  | 1 | TRUE | wye
44 | LV_2581-33_0_6_load_54 | 69 | 0.0016226 | 0.00040667 | 0 | 0 |  | 1 | TRUE | wye
45 | LV_2581-33_0_6_load_55 | 70 | 0.0021029 | 0.00052704 | 0 | 0 |  | 1 | TRUE | wye
46 | LV_2581-33_0_6_load_56 | 71 | 0.0015587 | 0.00039064 | 0 | 0 |  | 1 | TRUE | wye
47 | LV_2581-33_0_6_load_57 | 72 | 0.0016502 | 0.00041358 | 0 | 0 |  | 1 | TRUE | wye
48 | LV_2581-33_0_6_load_78 | 73 | 0.0016386 | 0.00041068 | 0 | 0 |  | 1 | TRUE | wye
49 | LV_2581-33_0_6_load_61 | 74 | 0.0015423 | 0.00038653 | 0 | 0 |  | 1 | TRUE | wye
50 | LV_2581-33_0_6_load_76 | 75 | 0.0019801 | 0.00049627 | 0 | 0 |  | 1 | TRUE | wye
51 | LV_2581-33_0_6_load_59 | 76 | 0.0016536 | 0.00041444 | 0 | 0 |  | 1 | TRUE | wye
52 | LV_2581-33_0_6_load_58 | 77 | 0.0019602 | 0.00049128 | 0 | 0 |  | 1 | TRUE | wye
53 | LV_2581-33_0_6_load_60 | 78 | 0.0017691 | 0.00044338 | 0 | 0 |  | 1 | TRUE | wye
54 | LV_2581-33_0_6_load_62 | 79 | 0.001648 | 0.00041303 | 0 | 0 |  | 1 | TRUE | wye
55 | LV_2581-33_0_6_load_81 | 80 | 0.0015433 | 0.00038679 | 0 | 0 |  | 1 | TRUE | wye
56 | LV_2581-33_0_6_load_79 | 81 | 0.0016505 | 0.00041366 | 0 | 0 |  | 1 | TRUE | wye
57 | LV_2581-33_0_6_load_66 | 82 | 0.0023214 | 0.00058179 | 0 | 0 |  | 1 | TRUE | wye
58 | LV_2581-33_0_6_load_71 | 83 | 0.0021743 | 0.00054494 | 0 | 0 |  | 1 | TRUE | wye
59 | LV_2581-33_0_6_load_72 | 84 | 0.0021754 | 0.0005452 | 0 | 0 |  | 1 | TRUE | wye
60 | LV_2581-33_0_6_load_74 | 85 | 0.002172 | 0.00054435 | 0 | 0 |  | 1 | TRUE | wye
61 | LV_2581-33_0_6_load_75 | 86 | 0.002867 | 0.00071854 | 0 | 0 |  | 1 | TRUE | wye

## ext_grid
| name | bus | vm_pu | va_degree | slack_weight | in_service
0 |  | 58 | 1 | 0 | 1 | TRUE

## line
| name | std_type | from_bus | to_bus | length_km | r_ohm_per_km | x_ohm_per_km | c_nf_per_km | g_us_per_km | max_i_ka | df | parallel | type | in_service
0 | LV_2581-33_0_6_line_0 |  | 0 | 1 | 0.045744 | 0.125 | 0.08 | 261 | 0 | 0.364 | 1 | 1 | cs | TRUE
1 | LV_2581-33_0_6_line_1 |  | 1 | 2 | 0.16509 | 0.125 | 0.08 | 261 | 0 | 0.364 | 1 | 2 | cs | TRUE
2 | LV_2581-33_0_6_line_2 |  | 2 | 3 | 0.26906 | 0.125 | 0.08 | 261 | 0 | 0.364 | 1 | 5 | cs | TRUE
3 | LV_2581-33_0_6_line_3 |  | 3 | 4 | 0.060132 | 0.125 | 0.08 | 261 | 0 | 0.364 | 1 | 5 | cs | TRUE
4 | LV_2581-33_0_6_line_4 |  | 4 | 5 | 0.19183 | 0.125 | 0.08 | 261 | 0 | 0.364 | 1 | 5 | cs | TRUE
5 | LV_2581-33_0_6_line_5 |  | 5 | 6 | 0.13003 | 0.125 | 0.08 | 261 | 0 | 0.364 | 1 | 5 | cs | TRUE
6 | LV_2581-33_0_6_line_6 |  | 5 | 7 | 0.088346 | 0.125 | 0.08 | 261 | 0 | 0.364 | 1 | 1 | cs | TRUE
7 | LV_2581-33_0_6_line_7 |  | 6 | 22 | 0.16961 | 0.125 | 0.08 | 261 | 0 | 0.364 | 1 | 1 | cs | TRUE
8 | LV_2581-33_0_6_line_8 |  | 6 | 20 | 0.42702 | 0.125 | 0.08 | 261 | 0 | 0.364 | 1 | 5 | cs | TRUE
9 | LV_2581-33_0_6_line_9 |  | 7 | 17 | 0.01471 | 0.125 | 0.08 | 261 | 0 | 0.364 | 1 | 1 | cs | TRUE
10 | LV_2581-33_0_6_line_10 |  | 8 | 9 | 0.069606 | 0.125 | 0.08 | 261 | 0 | 0.364 | 1 | 1 | cs | TRUE
11 | LV_2581-33_0_6_line_11 |  | 9 | 10 | 0.068116 | 0.125 | 0.08 | 261 | 0 | 0.364 | 1 | 1 | cs | TRUE
12 | LV_2581-33_0_6_line_12 |  | 10 | 11 | 0.22295 | 0.125 | 0.08 | 261 | 0 | 0.364 | 1 | 1 | cs | TRUE
13 | LV_2581-33_0_6_line_13 |  | 10 | 12 | 0.016342 | 0.125 | 0.08 | 261 | 0 | 0.364 | 1 | 1 | cs | TRUE
14 | LV_2581-33_0_6_line_14 |  | 11 | 16 | 0.054173 | 0.125 | 0.08 | 261 | 0 | 0.364 | 1 | 1 | cs | TRUE
15 | LV_2581-33_0_6_line_15 |  | 13 | 14 | 0.082955 | 0.125 | 0.08 | 261 | 0 | 0.364 | 1 | 1 | cs | TRUE
16 | LV_2581-33_0_6_line_16 |  | 13 | 15 | 0.055425 | 0.125 | 0.08 | 261 | 0 | 0.364 | 1 | 1 | cs | TRUE
17 | LV_2581-33_0_6_line_17 |  | 14 | 36 | 0.006054 | 0.125 | 0.08 | 261 | 0 | 0.364 | 1 | 1 | cs | TRUE
18 | LV_2581-33_0_6_line_18 |  | 14 | 37 | 0.037375 | 0.125 | 0.08 | 261 | 0 | 0.364 | 1 | 1 | cs | TRUE
19 | LV_2581-33_0_6_line_19 |  | 14 | 34 | 0.047024 | 0.125 | 0.08 | 261 | 0 | 0.364 | 1 | 1 | cs | TRUE
20 | LV_2581-33_0_6_line_20 |  | 15 | 30 | 0.0024878 | 0.125 | 0.08 | 261 | 0 | 0.364 | 1 | 1 | cs | TRUE
21 | LV_2581-33_0_6_line_21 |  | 16 | 43 | 0.033649 | 0.125 | 0.08 | 261 | 0 | 0.364 | 1 | 1 | cs | TRUE
22 | LV_2581-33_0_6_line_22 |  | 17 | 18 | 0.022414 | 0.125 | 0.08 | 261 | 0 | 0.364 | 1 | 1 | cs | TRUE
23 | LV_2581-33_0_6_line_23 |  | 18 | 19 | 0.0093373 | 0.125 | 0.08 | 261 | 0 | 0.364 | 1 | 1 | cs | TRUE
24 | LV_2581-33_0_6_line_24 |  | 19 | 23 | 0.029982 | 0.125 | 0.08 | 261 | 0 | 0.364 | 1 | 1 | cs | TRUE
25 | LV_2581-33_0_6_line_25 |  | 20 | 21 | 0.026073 | 0.125 | 0.08 | 261 | 0 | 0.364 | 1 | 5 | cs | TRUE
26 | LV_2581-33_0_6_line_26 |  | 21 | 26 | 0.051378 | 0.125 | 0.08 | 261 | 0 | 0.364 | 1 | 5 | cs | TRUE
27 | LV_2581-33_0_6_line_27 |  | 24 | 25 | 0.063535 | 0.125 | 0.08 | 261 | 0 | 0.364 | 1 | 5 | cs | TRUE
28 | LV_2581-33_0_6_line_28 |  | 24 | 26 | 0.10836 | 0.125 | 0.08 | 261 | 0 | 0.364 | 1 | 5 | cs | TRUE
29 | LV_2581-33_0_6_line_29 |  | 25 | 33 | 0.005532 | 0.125 | 0.08 | 261 | 0 | 0.364 | 1 | 5 | cs | TRUE
30 | LV_2581-33_0_6_line_30 |  | 25 | 31 | 0.01534 | 0.125 | 0.08 | 261 | 0 | 0.364 | 1 | 1 | cs | TRUE
31 | LV_2581-33_0_6_line_31 |  | 27 | 28 | 0.028906 | 0.125 | 0.08 | 261 | 0 | 0.364 | 1 | 1 | cs | TRUE
32 | LV_2581-33_0_6_line_32 |  | 27 | 29 | 0.017215 | 0.125 | 0.08 | 261 | 0 | 0.364 | 1 | 1 | cs | TRUE
33 | LV_2581-33_0_6_line_33 |  | 28 | 51 | 0.023013 | 0.125 | 0.08 | 261 | 0 | 0.364 | 1 | 5 | cs | TRUE
34 | LV_2581-33_0_6_line_34 |  | 28 | 52 | 0.026722 | 0.125 | 0.08 | 261 | 0 | 0.364 | 1 | 5 | cs | TRUE
35 | LV_2581-33_0_6_line_35 |  | 29 | 53 | 0.019917 | 0.125 | 0.08 | 261 | 0 | 0.364 | 1 | 1 | cs | TRUE
36 | LV_2581-33_0_6_line_36 |  | 31 | 32 | 0.018895 | 0.125 | 0.08 | 261 | 0 | 0.364 | 1 | 1 | cs | TRUE
37 | LV_2581-33_0_6_line_37 |  | 33 | 37 | 0.061394 | 0.125 | 0.08 | 261 | 0 | 0.364 | 1 | 5 | cs | TRUE
38 | LV_2581-33_0_6_line_38 |  | 34 | 35 | 0.006273 | 0.125 | 0.08 | 261 | 0 | 0.364 | 1 | 1 | cs | TRUE
39 | LV_2581-33_0_6_line_39 |  | 37 | 38 | 0.060819 | 0.125 | 0.08 | 261 | 0 | 0.364 | 1 | 5 | cs | TRUE
40 | LV_2581-33_0_6_line_40 |  | 38 | 42 | 0.015663 | 0.125 | 0.08 | 261 | 0 | 0.364 | 1 | 1 | cs | TRUE
41 | LV_2581-33_0_6_line_41 |  | 38 | 41 | 0.014866 | 0.125 | 0.08 | 261 | 0 | 0.364 | 1 | 5 | cs | TRUE
42 | LV_2581-33_0_6_line_42 |  | 39 | 40 | 0.019556 | 0.125 | 0.08 | 261 | 0 | 0.364 | 1 | 5 | cs | TRUE
43 | LV_2581-33_0_6_line_43 |  | 39 | 41 | 0.014344 | 0.125 | 0.08 | 261 | 0 | 0.364 | 1 | 5 | cs | TRUE
44 | LV_2581-33_0_6_line_44 |  | 40 | 44 | 0.028876 | 0.125 | 0.08 | 261 | 0 | 0.364 | 1 | 5 | cs | TRUE
45 | LV_2581-33_0_6_line_45 |  | 42 | 48 | 0.0073184 | 0.125 | 0.08 | 261 | 0 | 0.364 | 1 | 1 | cs | TRUE
46 | LV_2581-33_0_6_line_46 |  | 42 | 45 | 0.032294 | 0.125 | 0.08 | 261 | 0 | 0.364 | 1 | 1 | cs | TRUE
47 | LV_2581-33_0_6_line_47 |  | 43 | 52 | 0.01952 | 0.125 | 0.08 | 261 | 0 | 0.364 | 1 | 5 | cs | TRUE
48 | LV_2581-33_0_6_line_48 |  | 43 | 54 | 0.025207 | 0.125 | 0.08 | 261 | 0 | 0.364 | 1 | 5 | cs | TRUE
49 | LV_2581-33_0_6_line_49 |  | 44 | 83 | 0.00066735 | 0.125 | 0.08 | 261 | 0 | 0.364 | 1 | 5 | cs | TRUE
50 | LV_2581-33_0_6_line_50 |  | 45 | 46 | 0.009278 | 0.125 | 0.08 | 261 | 0 | 0.364 | 1 | 1 | cs | TRUE
51 | LV_2581-33_0_6_line_51 |  | 45 | 47 | 0.024191 | 0.125 | 0.08 | 261 | 0 | 0.364 | 1 | 1 | cs | TRUE
52 | LV_2581-33_0_6_line_52 |  | 47 | 64 | 0.005939 | 0.125 | 0.08 | 261 | 0 | 0.364 | 1 | 1 | cs | TRUE
53 | LV_2581-33_0_6_line_53 |  | 47 | 62 | 0.045272 | 0.125 | 0.08 | 261 | 0 | 0.364 | 1 | 1 | cs | TRUE
54 | LV_2581-33_0_6_line_54 |  | 49 | 50 | 0.018369 | 0.125 | 0.08 | 261 | 0 | 0.364 | 1 | 1 | cs | TRUE
55 | LV_2581-33_0_6_line_55 |  | 50 | 66 | 0.021732 | 0.125 | 0.08 | 261 | 0 | 0.364 | 1 | 1 | cs | TRUE
56 | LV_2581-33_0_6_line_56 |  | 51 | 81 | 0.003023 | 0.125 | 0.08 | 261 | 0 | 0.364 | 1 | 5 | cs | TRUE
57 | LV_2581-33_0_6_line_57 |  | 53 | 67 | 0.020038 | 0.125 | 0.08 | 261 | 0 | 0.364 | 1 | 1 | cs | TRUE
58 | LV_2581-33_0_6_line_58 |  | 54 | 55 | 0.029995 | 0.125 | 0.08 | 261 | 0 | 0.364 | 1 | 5 | cs | TRUE
59 | LV_2581-33_0_6_line_59 |  | 55 | 56 | 0.0045011 | 0.125 | 0.08 | 261 | 0 | 0.364 | 1 | 5 | cs | TRUE
60 | LV_2581-33_0_6_line_60 |  | 56 | 57 | 0.0055021 | 0.125 | 0.08 | 261 | 0 | 0.364 | 1 | 5 | cs | TRUE
61 | LV_2581-33_0_6_line_61 |  | 57 | 58 | 0.029996 | 0.125 | 0.08 | 261 | 0 | 0.364 | 1 | 5 | cs | TRUE
62 | LV_2581-33_0_6_line_62 |  | 58 | 59 | 0.010004 | 0.125 | 0.08 | 261 | 0 | 0.364 | 1 | 1 | cs | TRUE
63 | LV_2581-33_0_6_line_63 |  | 59 | 60 | 0.029969 | 0.125 | 0.08 | 261 | 0 | 0.364 | 1 | 1 | cs | TRUE
64 | LV_2581-33_0_6_line_64 |  | 60 | 82 | 0.010043 | 0.125 | 0.08 | 261 | 0 | 0.364 | 1 | 1 | cs | TRUE
65 | LV_2581-33_0_6_line_65 |  | 61 | 62 | 0.019628 | 0.125 | 0.08 | 261 | 0 | 0.364 | 1 | 1 | cs | TRUE
66 | LV_2581-33_0_6_line_66 |  | 62 | 63 | 0.005983 | 0.125 | 0.08 | 261 | 0 | 0.364 | 1 | 1 | cs | TRUE
67 | LV_2581-33_0_6_line_67 |  | 65 | 66 | 0.02062 | 0.125 | 0.08 | 261 | 0 | 0.364 | 1 | 1 | cs | TRUE
68 | LV_2581-33_0_6_line_68 |  | 65 | 67 | 0.018661 | 0.125 | 0.08 | 261 | 0 | 0.364 | 1 | 1 | cs | TRUE
69 | LV_2581-33_0_6_line_69 |  | 68 | 69 | 0.0021043 | 0.125 | 0.08 | 261 | 0 | 0.364 | 1 | 5 | cs | TRUE
70 | LV_2581-33_0_6_line_70 |  | 68 | 70 | 0.019671 | 0.125 | 0.08 | 261 | 0 | 0.364 | 1 | 5 | cs | TRUE
71 | LV_2581-33_0_6_line_71 |  | 69 | 71 | 0.0065844 | 0.125 | 0.08 | 261 | 0 | 0.364 | 1 | 5 | cs | TRUE
72 | LV_2581-33_0_6_line_72 |  | 70 | 72 | 0.0050588 | 0.125 | 0.08 | 261 | 0 | 0.364 | 1 | 5 | cs | TRUE
73 | LV_2581-33_0_6_line_73 |  | 71 | 73 | 0.0066139 | 0.125 | 0.08 | 261 | 0 | 0.364 | 1 | 5 | cs | TRUE
74 | LV_2581-33_0_6_line_74 |  | 72 | 74 | 0.0066018 | 0.125 | 0.08 | 261 | 0 | 0.364 | 1 | 5 | cs | TRUE
75 | LV_2581-33_0_6_line_75 |  | 73 | 75 | 0.0041006 | 0.125 | 0.08 | 261 | 0 | 0.364 | 1 | 5 | cs | TRUE
76 | LV_2581-33_0_6_line_76 |  | 74 | 76 | 0.0066008 | 0.125 | 0.08 | 261 | 0 | 0.364 | 1 | 5 | cs | TRUE
77 | LV_2581-33_0_6_line_77 |  | 75 | 86 | 0.022319 | 0.125 | 0.08 | 261 | 0 | 0.364 | 1 | 5 | cs | TRUE
78 | LV_2581-33_0_6_line_78 |  | 76 | 77 | 0.0028869 | 0.125 | 0.08 | 261 | 0 | 0.364 | 1 | 5 | cs | TRUE
79 | LV_2581-33_0_6_line_79 |  | 77 | 78 | 0.021447 | 0.125 | 0.08 | 261 | 0 | 0.364 | 1 | 5 | cs | TRUE
80 | LV_2581-33_0_6_line_80 |  | 78 | 79 | 0.0024635 | 0.125 | 0.08 | 261 | 0 | 0.364 | 1 | 5 | cs | TRUE
81 | LV_2581-33_0_6_line_81 |  | 79 | 80 | 0.0065938 | 0.125 | 0.08 | 261 | 0 | 0.364 | 1 | 5 | cs | TRUE
82 | LV_2581-33_0_6_line_82 |  | 80 | 81 | 0.0066003 | 0.125 | 0.08 | 261 | 0 | 0.364 | 1 | 5 | cs | TRUE
83 | LV_2581-33_0_6_line_83 |  | 83 | 84 | 0.0066615 | 0.125 | 0.08 | 261 | 0 | 0.364 | 1 | 5 | cs | TRUE
84 | LV_2581-33_0_6_line_84 |  | 84 | 85 | 0.0066579 | 0.125 | 0.08 | 261 | 0 | 0.364 | 1 | 5 | cs | TRUE
85 | LV_2581-33_0_6_line_85 |  | 85 | 86 | 0.00037653 | 0.125 | 0.08 | 261 | 0 | 0.364 | 1 | 5 | cs | TRUE

## trafo
| name | std_type | hv_bus | lv_bus | sn_mva | vn_hv_kv | vn_lv_kv | vk_percent | vkr_percent | pfe_kw | i0_percent | shift_degree | tap_side | tap_neutral | tap_min | tap_max | tap_step_percent | tap_step_degree | tap_pos | tap_phase_shifter | parallel | df | in_service
0 | LV_2581-33_0_6_trafo_39 | 0.63 MVA 20/0.4 kV | 87 | 58 | 0.63 | 20 | 0.4 | 6 | 1.206 | 1.65 | 0.2619 | 150 | hv | 0 | -2 | 2 | 2.5 | 0 | 0 | FALSE | 1 | 1 | TRUE

## line_geodata
| x0 | y0 | x1 | y1 | x2 | y2 | x3 | y3 | x4 | y4 | x5 | y5 | x6 | y6 | x7 | y7 | x8 | y8 | x9 | y9 | x10 | y10 | x11 | y11 | x12 | y12 | x13 | y13 | x14 | y14 | x15 | y15 | x16 | y16 | x17 | y17 | x18 | y18 | x19 | y19 | x20 | y20 | x21 | y21
0 | 2633550.0975 | 1243069.3966 | 2633534.776 | 1243068.3427 | 2633519.3519 | 1243068.0666 | 2633504.442 | 1243069.2896
1 | 2633550.0975 | 1243069.3966 | 2633561.7022 | 1243068.8062 | 2633573.4003 | 1243066.404 | 2633613.2225 | 1243051.7865 | 2633638.4032 | 1243044.2018 | 2633709.6546 | 1243029.2138
2 | 2633709.6546 | 1243029.2138 | 2633716.9938 | 1243027.67 | 2633739.5701 | 1243019.5707 | 2633776.367 | 1243004.1254 | 2633857.5999 | 1242963.1058 | 2633872.8052 | 1242956.7439 | 2633901.155 | 1242946.2322 | 2633912.5809 | 1242941.2719 | 2633919.6395 | 1242945.3482 | 2633956.6627 | 1242958.6408
3 | 2634013.2578 | 1242978.9605 | 2633956.6627 | 1242958.6408
4 | 2634013.2578 | 1242978.9605 | 2634050.6912 | 1242992.3946 | 2634092.3705 | 1242987.6862 | 2634095.3523 | 1242954.0817 | 2634100.8797 | 1242948.3875 | 2634108.0938 | 1242935.9098 | 2634113.8359 | 1242896.7954 | 2634128.4144 | 1242894.3664
5 | 2634167.1478 | 1242873.6979 | 2634173.8813 | 1242883.0427 | 2634195.0264 | 1242911.049 | 2634197.0899 | 1242916.2753 | 2634196.4341 | 1242919.9184 | 2634192.8684 | 1242916.9848 | 2634176.3026 | 1242906.2048 | 2634157.4941 | 1242898.992 | 2634139.364 | 1242894.7407 | 2634128.4144 | 1242894.3664
6 | 2634128.4144 | 1242894.3664 | 2634123.5014 | 1242890.4468 | 2634113.7038 | 1242886.8994 | 2634098.4021 | 1242879.6958 | 2634081.1035 | 1242867.4998 | 2634064.1988 | 1242853.8052 | 2634054.9427 | 1242846.4748
7 | 2634167.1478 | 1242873.6979 | 2634142.8847 | 1242841.0708 | 2634069.2262 | 1242735.0355
8 | 2634167.1478 | 1242873.6979 | 2634173.8813 | 1242883.0427 | 2634195.0264 | 1242911.049 | 2634197.0899 | 1242916.2753 | 2634196.4341 | 1242919.9184 | 2634232.4104 | 1242947.4877 | 2634250.3223 | 1242963.3344 | 2634262.8406 | 1242977.3823 | 2634303.4466 | 1243028.972 | 2634328.0874 | 1243060.0343 | 2634342.9451 | 1243079.844 | 2634349.5141 | 1243094.0022 | 2634358.4829 | 1243114.0225 | 2634369.146 | 1243141.613 | 2634378.3156 | 1243164.7699 | 2634386.7636 | 1243185.9324 | 2634389.7994 | 1243192.8878 | 2634396.7182 | 1243210.5503 | 2634400.8197 | 1243221.3922
9 | 2634043.4113 | 1242837.3423 | 2634054.9427 | 1242846.4748
10 | 2634170.69 | 1243575.459 | 2634218.5119 | 1243591.2777 | 2634230.3165 | 1243595.1816 | 2634235.6502 | 1243599.4039
11 | 2634170.69 | 1243575.459 | 2634165.4184 | 1243573.5496 | 2634163.5575 | 1243569.9255 | 2634162.4841 | 1243566.0279 | 2634169.9434 | 1243512.1361
12 | 2634131.8898 | 1243350.8468 | 2634129.7734 | 1243357.4611 | 2634127.9873 | 1243361.8537 | 2634126.6772 | 1243364.9481 | 2634139.1698 | 1243368.8891 | 2634159.8836 | 1243374.3895 | 2634167.814 | 1243373.9348 | 2634173.5106 | 1243374.2455 | 2634179.1029 | 1243375.6008 | 2634182.7011 | 1243378.0898 | 2634184.5909 | 1243379.3236 | 2634192.8687 | 1243389.4333 | 2634188.6336 | 1243396.4913 | 2634185.6416 | 1243405.5466 | 2634177.9138 | 1243432.5084 | 2634179.8258 | 1243443.015 | 2634185.8944 | 1243488.9685 | 2634186.1469 | 1243497.6088 | 2634185.2173 | 1243501.5505 | 2634182.0006 | 1243505.012 | 2634178.2398 | 1243507.1584 | 2634169.9434 | 1243512.1361
13 | 2634172.1829 | 1243495.9496 | 2634169.9434 | 1243512.1361
14 | 2634131.8898 | 1243350.8468 | 2634133.2242 | 1243346.1625 | 2634135.2278 | 1243336.8125 | 2634139.4872 | 1243318.9365 | 2634146.0287 | 1243298.5991
15 | 2634340.9252 | 1243402.9404 | 2634343.4221 | 1243403.7442 | 2634345.0884 | 1243399.1954 | 2634347.7149 | 1243391.9726 | 2634350.5081 | 1243385.9626 | 2634352.7853 | 1243386.8653 | 2634363.5671 | 1243353.3838 | 2634386.1404 | 1243360.0965
16 | 2634340.9252 | 1243402.9404 | 2634325.1543 | 1243456.0737
17 | 2634386.1404 | 1243360.0965 | 2634384.4592 | 1243365.9128
18 | 2634386.1404 | 1243360.0965 | 2634390.9669 | 1243346.2378 | 2634401.289 | 1243349.0994 | 2634403.0846 | 1243349.6434 | 2634405.603 | 1243342.8203 | 2634406.4576 | 1243340.1124
19 | 2634386.1404 | 1243360.0965 | 2634398.9738 | 1243363.9066 | 2634396.5204 | 1243372.5424 | 2634420.3504 | 1243378.8845
20 | 2634324.4464 | 1243458.4587 | 2634325.1543 | 1243456.0737
21 | 2634158.5632 | 1243267.5909 | 2634153.1693 | 1243276.3989 | 2634146.0287 | 1243298.5991
22 | 2634043.4113 | 1242837.3423 | 2634037.797 | 1242832.896 | 2634026.2445 | 1242822.9376
23 | 2634019.1722 | 1242816.8411 | 2634026.2445 | 1242822.9376
24 | 2634019.1722 | 1242816.8411 | 2634008.8032 | 1242807.9028 | 2633995.6946 | 1242798.2285
25 | 2634400.8197 | 1243221.3922 | 2634410.3013 | 1243245.6796
26 | 2634410.3013 | 1243245.6796 | 2634420.0482 | 1243270.6464 | 2634425.6238 | 1243287.9342 | 2634426.9025 | 1243291.5996 | 2634428.3143 | 1243293.6982
27 | 2634470.6937 | 1243358.8968 | 2634474.9864 | 1243360.1892 | 2634478.2007 | 1243361.0974 | 2634489.6956 | 1243365.0222 | 2634495.9796 | 1243368.283 | 2634503.2364 | 1243374.518 | 2634507.6421 | 1243382.382 | 2634509.6727 | 1243364.5934
28 | 2634509.6727 | 1243364.5934 | 2634499.1894 | 1243356.9499 | 2634486.2412 | 1243348.2024 | 2634472.133 | 1243336.1794 | 2634458.4036 | 1243325.3039 | 2634440.6 | 1243308.0006 | 2634430.4017 | 1243296.801 | 2634428.3143 | 1243293.6982
29 | 2634470.6937 | 1243358.8968 | 2634465.384 | 1243357.3441
30 | 2634470.6937 | 1243358.8968 | 2634474.9864 | 1243360.1892 | 2634472.5039 | 1243367.335 | 2634471.1111 | 1243370.3177
31 | 2634178.5216 | 1243227.1352 | 2634183.1222 | 1243198.5988
32 | 2634183.1222 | 1243198.5988 | 2634188.344 | 1243200.0298 | 2634199.6232 | 1243203.4977
33 | 2634178.5216 | 1243227.1352 | 2634200.5507 | 1243233.7931
34 | 2634178.5216 | 1243227.1352 | 2634175.191 | 1243245.1054 | 2634170.1695 | 1243251.8958
35 | 2634199.6232 | 1243203.4977 | 2634218.6607 | 1243209.3509
36 | 2634471.1111 | 1243370.3177 | 2634466.7361 | 1243384.4904 | 2634462.7972 | 1243383.4446
37 | 2634406.4576 | 1243340.1124 | 2634465.384 | 1243357.3441
38 | 2634420.3504 | 1243378.8845 | 2634422.0933 | 1243372.8574
39 | 2634349.1403 | 1243320.6349 | 2634353.7498 | 1243322.0402 | 2634375.3414 | 1243328.6471 | 2634381.8766 | 1243332.921 | 2634382.8952 | 1243333.216 | 2634406.4576 | 1243340.1124
40 | 2634349.1403 | 1243320.6349 | 2634340.5988 | 1243320.8634 | 2634333.7631 | 1243318.8782
41 | 2634349.1403 | 1243320.6349 | 2634353.8369 | 1243306.5308
42 | 2634365.7033 | 1243300.2953 | 2634359.3637 | 1243281.7912
43 | 2634365.7033 | 1243300.2953 | 2634354.7164 | 1243303.8896 | 2634353.8369 | 1243306.5308
44 | 2634359.3637 | 1243281.7912 | 2634331.723 | 1243273.4373
45 | 2634333.7631 | 1243318.8782 | 2634326.7363 | 1243316.8331
46 | 2634333.0988 | 1243344.8911 | 2634339.6163 | 1243323.4816 | 2634340.5988 | 1243320.8634 | 2634333.7631 | 1243318.8782
47 | 2634158.5632 | 1243267.5909 | 2634170.1695 | 1243251.8958
48 | 2634158.5632 | 1243267.5909 | 2634163.6016 | 1243269.3543 | 2634182.679 | 1243274.9066
49 | 2634331.723 | 1243273.4373 | 2634331.0842 | 1243273.2442
50 | 2634333.0988 | 1243344.8911 | 2634342.1169 | 1243347.178
51 | 2634314.7736 | 1243347.1756 | 2634330.9724 | 1243351.8944 | 2634333.0988 | 1243344.8911
52 | 2634314.7736 | 1243347.1756 | 2634316.6125 | 1243341.527
53 | 2634281.0768 | 1243328.4357 | 2634293.6232 | 1243332.2327 | 2634292.0183 | 1243340.5399 | 2634314.7736 | 1243347.1756
54 | 2634313.6902 | 1243238.5685 | 2634296.1321 | 1243233.1701
55 | 2634275.3601 | 1243226.7836 | 2634296.1321 | 1243233.1701
56 | 2634203.4445 | 1243234.6676 | 2634200.5507 | 1243233.7931
57 | 2634218.6607 | 1243209.3509 | 2634237.8138 | 1243215.2397
58 | 2634182.679 | 1243274.9066 | 2634211.479 | 1243283.2886
59 | 2634215.8007 | 1243284.5464 | 2634211.479 | 1243283.2886
60 | 2634215.8007 | 1243284.5464 | 2634221.0836 | 1243286.0839
61 | 2634249.8843 | 1243294.4661 | 2634221.0836 | 1243286.0839
62 | 2634259.4897 | 1243297.2616 | 2634249.8843 | 1243294.4661
63 | 2634288.2648 | 1243305.6363 | 2634259.4897 | 1243297.2616
64 | 2634297.9081 | 1243308.4429 | 2634288.2648 | 1243305.6363
65 | 2634281.0768 | 1243328.4357 | 2634262.2913 | 1243322.7459
66 | 2634281.0768 | 1243328.4357 | 2634279.5018 | 1243334.2081
67 | 2634255.6509 | 1243220.7239 | 2634275.3601 | 1243226.7836
68 | 2634255.6509 | 1243220.7239 | 2634237.8138 | 1243215.2397
69 | 2634278.0362 | 1243257.2115 | 2634280.0505 | 1243257.8203
70 | 2634278.0362 | 1243257.2115 | 2634259.2063 | 1243251.5206
71 | 2634286.3533 | 1243259.7252 | 2634280.0505 | 1243257.8203
72 | 2634259.2063 | 1243251.5206 | 2634254.3639 | 1243250.057
73 | 2634292.6844 | 1243261.6386 | 2634286.3533 | 1243259.7252
74 | 2634254.3639 | 1243250.057 | 2634248.0444 | 1243248.1471
75 | 2634292.6844 | 1243261.6386 | 2634296.6096 | 1243262.825
76 | 2634248.0444 | 1243248.1471 | 2634241.7259 | 1243246.2374
77 | 2634317.974 | 1243269.2819 | 2634296.6096 | 1243262.825
78 | 2634238.9624 | 1243245.4022 | 2634241.7259 | 1243246.2374
79 | 2634238.9624 | 1243245.4022 | 2634218.4325 | 1243239.1975
80 | 2634216.0743 | 1243238.4848 | 2634218.4325 | 1243239.1975
81 | 2634209.7625 | 1243236.5771 | 2634216.0743 | 1243238.4848
82 | 2634203.4445 | 1243234.6676 | 2634209.7625 | 1243236.5771
83 | 2634331.0842 | 1243273.2442 | 2634324.7076 | 1243271.317
84 | 2634324.7076 | 1243271.317 | 2634318.3344 | 1243269.3909
85 | 2634318.3344 | 1243269.3909 | 2634317.974 | 1243269.2819

## bus_geodata
| x | y | coords
0 | 2633504.442 | 1243069.2896
1 | 2633550.0975 | 1243069.3966
2 | 2633709.6546 | 1243029.2138
3 | 2633956.6627 | 1242958.6408
4 | 2634013.2578 | 1242978.9605
5 | 2634128.4144 | 1242894.3664
6 | 2634167.1478 | 1242873.6979
7 | 2634054.9427 | 1242846.4748
8 | 2634235.6502 | 1243599.4039
9 | 2634170.69 | 1243575.459
10 | 2634169.9434 | 1243512.1361
11 | 2634131.8898 | 1243350.8468
12 | 2634172.1829 | 1243495.9496
13 | 2634340.9252 | 1243402.9404
14 | 2634386.1404 | 1243360.0965
15 | 2634325.1543 | 1243456.0738
16 | 2634146.0287 | 1243298.5991
17 | 2634043.4113 | 1242837.3423
18 | 2634026.2445 | 1242822.9376
19 | 2634019.1722 | 1242816.8411
20 | 2634400.8197 | 1243221.3922
21 | 2634410.3013 | 1243245.6796
22 | 2634069.2262 | 1242735.0355
23 | 2633995.6946 | 1242798.2285
24 | 2634509.6727 | 1243364.5934
25 | 2634470.6937 | 1243358.8968
26 | 2634428.3143 | 1243293.6982
27 | 2634183.1222 | 1243198.5988
28 | 2634178.5216 | 1243227.1352
29 | 2634199.6232 | 1243203.4977
30 | 2634324.4464 | 1243458.4587
31 | 2634471.1111 | 1243370.3177
32 | 2634462.7972 | 1243383.4446
33 | 2634465.384 | 1243357.3441
34 | 2634420.3504 | 1243378.8845
35 | 2634422.0933 | 1243372.8574
36 | 2634384.4592 | 1243365.9128
37 | 2634406.4576 | 1243340.1124
38 | 2634349.1403 | 1243320.6349
39 | 2634365.7033 | 1243300.2953
40 | 2634359.3637 | 1243281.7912
41 | 2634353.8369 | 1243306.5308
42 | 2634333.7631 | 1243318.8782
43 | 2634158.5632 | 1243267.5909
44 | 2634331.723 | 1243273.4373
45 | 2634333.0988 | 1243344.8911
46 | 2634342.1169 | 1243347.178
47 | 2634314.7736 | 1243347.1756
48 | 2634326.7363 | 1243316.8331
49 | 2634313.6902 | 1243238.5685
50 | 2634296.1321 | 1243233.1701
51 | 2634200.5507 | 1243233.7931
52 | 2634170.1695 | 1243251.8958
53 | 2634218.6607 | 1243209.3509
54 | 2634182.679 | 1243274.9066
55 | 2634211.479 | 1243283.2886
56 | 2634215.8007 | 1243284.5464
57 | 2634221.0836 | 1243286.0839
58 | 2634249.8843 | 1243294.4661
59 | 2634259.4897 | 1243297.2616
60 | 2634288.2648 | 1243305.6363
61 | 2634262.2913 | 1243322.7459
62 | 2634281.0769 | 1243328.4357
63 | 2634279.5018 | 1243334.2081
64 | 2634316.6125 | 1243341.527
65 | 2634255.6509 | 1243220.7239
66 | 2634275.3601 | 1243226.7836
67 | 2634237.8138 | 1243215.2397
68 | 2634278.0362 | 1243257.2115
69 | 2634280.0505 | 1243257.8203
70 | 2634259.2063 | 1243251.5206
71 | 2634286.3533 | 1243259.7252
72 | 2634254.3639 | 1243250.057
73 | 2634292.6844 | 1243261.6386
74 | 2634248.0444 | 1243248.1471
75 | 2634296.6096 | 1243262.825
76 | 2634241.7259 | 1243246.2374
77 | 2634238.9624 | 1243245.4022
78 | 2634218.4325 | 1243239.1975
79 | 2634216.0743 | 1243238.4848
80 | 2634209.7625 | 1243236.5771
81 | 2634203.4445 | 1243234.6676
82 | 2634297.9081 | 1243308.4429
83 | 2634331.0842 | 1243273.2442
84 | 2634324.7076 | 1243271.317
85 | 2634318.3344 | 1243269.3909
86 | 2634317.974 | 1243269.2819
87 | 2634333.7631 | 1243318.8782

## line_std_types
| c_nf_per_km | r_ohm_per_km | x_ohm_per_km | max_i_ka | type | q_mm2 | alpha | voltage_rating
NAYY 4x50 SE | 210 | 0.642 | 0.083 | 0.142 | cs | 50 | 0.00403 | LV
NAYY 4x120 SE | 264 | 0.225 | 0.08 | 0.242 | cs | 120 | 0.00403 | LV
NAYY 4x150 SE | 261 | 0.208 | 0.08 | 0.27 | cs | 150 | 0.00403 | LV
NA2XS2Y 1x95 RM/25 12/20 kV | 216 | 0.313 | 0.132 | 0.252 | cs | 95 | 0.00403 | MV
NA2XS2Y 1x185 RM/25 12/20 kV | 273 | 0.161 | 0.117 | 0.362 | cs | 185 | 0.00403 | MV
NA2XS2Y 1x240 RM/25 12/20 kV | 304 | 0.122 | 0.112 | 0.421 | cs | 240 | 0.00403 | MV
NA2XS2Y 1x95 RM/25 6/10 kV | 315 | 0.313 | 0.123 | 0.249 | cs | 95 | 0.00403 | MV
NA2XS2Y 1x185 RM/25 6/10 kV | 406 | 0.161 | 0.11 | 0.358 | cs | 185 | 0.00403 | MV
NA2XS2Y 1x240 RM/25 6/10 kV | 456 | 0.122 | 0.105 | 0.416 | cs | 240 | 0.00403 | MV
NA2XS2Y 1x150 RM/25 12/20 kV | 250 | 0.206 | 0.116 | 0.319 | cs | 150 | 0.00403 | MV
NA2XS2Y 1x120 RM/25 12/20 kV | 230 | 0.253 | 0.119 | 0.283 | cs | 120 | 0.00403 | MV
NA2XS2Y 1x70 RM/25 12/20 kV | 190 | 0.443 | 0.132 | 0.22 | cs | 70 | 0.00403 | MV
NA2XS2Y 1x150 RM/25 6/10 kV | 360 | 0.206 | 0.11 | 0.315 | cs | 150 | 0.00403 | MV
NA2XS2Y 1x120 RM/25 6/10 kV | 340 | 0.253 | 0.113 | 0.28 | cs | 120 | 0.00403 | MV
NA2XS2Y 1x70 RM/25 6/10 kV | 280 | 0.443 | 0.123 | 0.217 | cs | 70 | 0.00403 | MV
N2XS(FL)2Y 1x120 RM/35 64/110 kV | 112 | 0.153 | 0.166 | 0.366 | cs | 120 | 0.00393 | HV
N2XS(FL)2Y 1x185 RM/35 64/110 kV | 125 | 0.099 | 0.156 | 0.457 | cs | 185 | 0.00393 | HV
N2XS(FL)2Y 1x240 RM/35 64/110 kV | 135 | 0.075 | 0.149 | 0.526 | cs | 240 | 0.00393 | HV
N2XS(FL)2Y 1x300 RM/35 64/110 kV | 144 | 0.06 | 0.144 | 0.588 | cs | 300 | 0.00393 | HV
15-AL1/3-ST1A 0.4 | 11 | 1.8769 | 0.35 | 0.105 | ol | 16 | 0.00403 | LV
24-AL1/4-ST1A 0.4 | 11.25 | 1.2012 | 0.335 | 0.14 | ol | 24 | 0.00403 | LV
48-AL1/8-ST1A 0.4 | 12.2 | 0.5939 | 0.3 | 0.21 | ol | 48 | 0.00403 | LV
94-AL1/15-ST1A 0.4 | 13.2 | 0.306 | 0.29 | 0.35 | ol | 94 | 0.00403 | LV
34-AL1/6-ST1A 10.0 | 9.7 | 0.8342 | 0.36 | 0.17 | ol | 34 | 0.00403 | MV
48-AL1/8-ST1A 10.0 | 10.1 | 0.5939 | 0.35 | 0.21 | ol | 48 | 0.00403 | MV
70-AL1/11-ST1A 10.0 | 10.4 | 0.4132 | 0.339 | 0.29 | ol | 70 | 0.00403 | MV
94-AL1/15-ST1A 10.0 | 10.75 | 0.306 | 0.33 | 0.35 | ol | 94 | 0.00403 | MV
122-AL1/20-ST1A 10.0 | 11.1 | 0.2376 | 0.323 | 0.41 | ol | 122 | 0.00403 | MV
149-AL1/24-ST1A 10.0 | 11.25 | 0.194 | 0.315 | 0.47 | ol | 149 | 0.00403 | MV
34-AL1/6-ST1A 20.0 | 9.15 | 0.8342 | 0.382 | 0.17 | ol | 34 | 0.00403 | MV
48-AL1/8-ST1A 20.0 | 9.5 | 0.5939 | 0.372 | 0.21 | ol | 48 | 0.00403 | MV
70-AL1/11-ST1A 20.0 | 9.7 | 0.4132 | 0.36 | 0.29 | ol | 70 | 0.00403 | MV
94-AL1/15-ST1A 20.0 | 10 | 0.306 | 0.35 | 0.35 | ol | 94 | 0.00403 | MV
122-AL1/20-ST1A 20.0 | 10.3 | 0.2376 | 0.344 | 0.41 | ol | 122 | 0.00403 | MV
149-AL1/24-ST1A 20.0 | 10.5 | 0.194 | 0.337 | 0.47 | ol | 149 | 0.00403 | MV
184-AL1/30-ST1A 20.0 | 10.75 | 0.1571 | 0.33 | 0.535 | ol | 184 | 0.00403 | MV
243-AL1/39-ST1A 20.0 | 11 | 0.1188 | 0.32 | 0.645 | ol | 243 | 0.00403 | MV
48-AL1/8-ST1A 110.0 | 8 | 0.5939 | 0.46 | 0.21 | ol | 48 | 0.00403 | HV
70-AL1/11-ST1A 110.0 | 8.4 | 0.4132 | 0.45 | 0.29 | ol | 70 | 0.00403 | HV
94-AL1/15-ST1A 110.0 | 8.65 | 0.306 | 0.44 | 0.35 | ol | 94 | 0.00403 | HV
122-AL1/20-ST1A 110.0 | 8.5 | 0.2376 | 0.43 | 0.41 | ol | 122 | 0.00403 | HV
149-AL1/24-ST1A 110.0 | 8.75 | 0.194 | 0.41 | 0.47 | ol | 149 | 0.00403 | HV
184-AL1/30-ST1A 110.0 | 8.8 | 0.1571 | 0.4 | 0.535 | ol | 184 | 0.00403 | HV
243-AL1/39-ST1A 110.0 | 9 | 0.1188 | 0.39 | 0.645 | ol | 243 | 0.00403 | HV
305-AL1/39-ST1A 110.0 | 9.2 | 0.0949 | 0.38 | 0.74 | ol | 305 | 0.00403 | HV
490-AL1/64-ST1A 110.0 | 9.75 | 0.059 | 0.37 | 0.96 | ol | 490 | 0.00403 | HV
679-AL1/86-ST1A 110.0 | 9.95 | 0.042 | 0.36 | 1.15 | ol | 679 | 0.00403 | HV
490-AL1/64-ST1A 220.0 | 10 | 0.059 | 0.285 | 0.96 | ol | 490 | 0.00403 | HV
679-AL1/86-ST1A 220.0 | 11.7 | 0.042 | 0.275 | 1.15 | ol | 679 | 0.00403 | HV
490-AL1/64-ST1A 380.0 | 11 | 0.059 | 0.253 | 0.96 | ol | 490 | 0.00403 | HV
679-AL1/86-ST1A 380.0 | 14.6 | 0.042 | 0.25 | 1.15 | ol | 679 | 0.00403 | HV

## trafo_std_types
| i0_percent | pfe_kw | vkr_percent | sn_mva | vn_lv_kv | vn_hv_kv | vk_percent | shift_degree | vector_group | tap_side | tap_neutral | tap_min | tap_max | tap_step_degree | tap_step_percent | tap_phase_shifter
160 MVA 380/110 kV | 0.06 | 60 | 0.25 | 160 | 110 | 380 | 12.2 | 0 | Yy0 | hv | 0 | -9 | 9 | 0 | 1.5 | FALSE
100 MVA 220/110 kV | 0.06 | 55 | 0.26 | 100 | 110 | 220 | 12 | 0 | Yy0 | hv | 0 | -9 | 9 | 0 | 1.5 | FALSE
63 MVA 110/20 kV | 0.04 | 22 | 0.32 | 63 | 20 | 110 | 18 | 150 | YNd5 | hv | 0 | -9 | 9 | 0 | 1.5 | FALSE
40 MVA 110/20 kV | 0.05 | 18 | 0.34 | 40 | 20 | 110 | 16.2 | 150 | YNd5 | hv | 0 | -9 | 9 | 0 | 1.5 | FALSE
25 MVA 110/20 kV | 0.07 | 14 | 0.41 | 25 | 20 | 110 | 12 | 150 | YNd5 | hv | 0 | -9 | 9 | 0 | 1.5 | FALSE
63 MVA 110/10 kV | 0.04 | 22 | 0.32 | 63 | 10 | 110 | 18 | 150 | YNd5 | hv | 0 | -9 | 9 | 0 | 1.5 | FALSE
40 MVA 110/10 kV | 0.05 | 18 | 0.34 | 40 | 10 | 110 | 16.2 | 150 | YNd5 | hv | 0 | -9 | 9 | 0 | 1.5 | FALSE
25 MVA 110/10 kV | 0.07 | 14 | 0.41 | 25 | 10 | 110 | 12 | 150 | YNd5 | hv | 0 | -9 | 9 | 0 | 1.5 | FALSE
0.25 MVA 20/0.4 kV | 0.32 | 0.8 | 1.44 | 0.25 | 0.4 | 20 | 6 | 150 | Yzn5 | hv | 0 | -2 | 2 | 0 | 2.5 | FALSE
0.4 MVA 20/0.4 kV | 0.3375 | 1.35 | 1.425 | 0.4 | 0.4 | 20 | 6 | 150 | Dyn5 | hv | 0 | -2 | 2 | 0 | 2.5 | FALSE
0.63 MVA 20/0.4 kV | 0.2619 | 1.65 | 1.206 | 0.63 | 0.4 | 20 | 6 | 150 | Dyn5 | hv | 0 | -2 | 2 | 0 | 2.5 | FALSE
0.25 MVA 10/0.4 kV | 0.24 | 0.6 | 1.2 | 0.25 | 0.4 | 10 | 4 | 150 | Dyn5 | hv | 0 | -2 | 2 | 0 | 2.5 | FALSE
0.4 MVA 10/0.4 kV | 0.2375 | 0.95 | 1.325 | 0.4 | 0.4 | 10 | 4 | 150 | Dyn5 | hv | 0 | -2 | 2 | 0 | 2.5 | FALSE
0.63 MVA 10/0.4 kV | 0.1873 | 1.18 | 1.0794 | 0.63 | 0.4 | 10 | 4 | 150 | Dyn5 | hv | 0 | -2 | 2 | 0 | 2.5 | FALSE

## trafo3w_std_types
| sn_hv_mva | sn_mv_mva | sn_lv_mva | vn_hv_kv | vn_mv_kv | vn_lv_kv | vk_hv_percent | vk_mv_percent | vk_lv_percent | vkr_hv_percent | vkr_mv_percent | vkr_lv_percent | pfe_kw | i0_percent | shift_mv_degree | shift_lv_degree | vector_group | tap_side | tap_neutral | tap_min | tap_max | tap_step_percent
63/25/38 MVA 110/20/10 kV | 63 | 25 | 38 | 110 | 20 | 10 | 10.4 | 10.4 | 10.4 | 0.28 | 0.32 | 0.35 | 35 | 0.89 | 0 | 0 | YN0yn0yn0 | hv | 0 | -10 | 10 | 1.2
63/25/38 MVA 110/10/10 kV | 63 | 25 | 38 | 110 | 10 | 10 | 10.4 | 10.4 | 10.4 | 0.28 | 0.32 | 0.35 | 35 | 0.89 | 0 | 0 | YN0yn0yn0 | hv | 0 | -10 | 10 | 1.2

## fuse_std_types
| fuse_type | i_rated_a | t_avg | t_min | t_total | x_avg | x_min | x_total
HV 100A | HV 100A | 100 | 0 | [10.0, 3.64, 0.854, 0.281, 0.1, 0.0531, 0.022, 0.01] | [10.0, 4.267, 1.21, 0.403, 0.1, 0.058, 0.022, 0.01] | 0 | [300.0, 350.0, 450.0, 550.0, 700.0, 850.0, 1200.0, 1752.0] | [600.0, 700.0, 900.0, 1150.0, 1665.0, 2000.0, 3000.0, 4313.0]
HV 10A | HV 10A | 10 | 0 | [10.0, 1675.0, 0.344, 0.156, 0.1, 0.0417, 0.0171, 0.01] | [10.0, 1.3, 0.3, 0.155, 0.1, 0.0555, 0.023, 0.01] | 0 | [30.0, 32.0, 35.0, 37.0, 39.0, 50.0, 70.0, 88.0] | [60.0, 70.0, 80.0, 87.0, 94.0, 110.0, 150.0, 216.0]
HV 125A | HV 125A | 125 | 0 | [10.0, 1.82, 0.344, 0.1, 0.0467, 0.0269, 0.01] | [10.0, 2.478, 0.426, 0.1, 0.0427, 0.0211, 0.01] | 0 | [375.0, 500.0, 700.0, 925.0, 1200.0, 1500.0, 2341.0] | [750.0, 1000.0, 1500.0, 2200.0, 3000.0, 4000.0, 5765.0]
HV 160A | HV 160A | 160 | 0 | [10.0, 4.15, 1.03, 0.198, 0.1, 0.051, 0.0172, 0.01] | [10.0, 2.3, 0.734, 0.274, 0.1, 0.046, 0.0177, 0.01] | 0 | [480.0, 550.0, 700.0, 1000.0, 1260.0, 1600.0, 2500.0, 3227.0] | [960.0, 1300.0, 1700.0, 2200.0, 2996.0, 4000.0, 6000.0, 7946.0]
HV 16A | HV 16A | 16 | 0 | [10.0, 0.352, 0.164, 0.1, 0.0649, 0.0342, 0.01] | [10.0, 2.34, 0.722, 0.181, 0.1, 0.055, 0.0296, 0.01] | 0 | [48.0, 60.0, 65.0, 71.0, 80.0, 100.0, 162.0] | [96.0, 110.0, 125.0, 150.0, 168.0, 200.0, 250.0, 398.0]
HV 200A | HV 200A | 200 | 0 | [10.0, 4.267, 1.21, 0.403, 0.1, 0.058, 0.022, 0.01] | [10.0, 3.73, 1.654, 0.328, 0.1, 0.0531, 0.019, 0.01] | 0 | [600.0, 700.0, 900.0, 1150.0, 1665.0, 2000.0, 3000.0, 4313.0] | [1200.0, 1500.0, 1800.0, 2700.0, 3960.0, 5000.0, 7500.0, 10620.0]
HV 20A | HV 20A | 20 | 0 | [10.0, 1.3, 0.3, 0.155, 0.1, 0.0555, 0.023, 0.01] | [10.0, 1.3, 0.161, 0.1, 0.0611, 0.0399, 0.0141, 0.01] | 0 | [60.0, 70.0, 80.0, 87.0, 94.0, 110.0, 150.0, 216.0] | [120.0, 150.0, 200.0, 223.0, 260.0, 300.0, 450.0, 532.0]
HV 25A | HV 25A | 25 | 0 | [10.0, 2.512, 0.833, 0.299, 0.1, 0.0372, 0.0223, 0.01] | [10.0, 3.125, 0.597, 0.198, 0.1, 0.0378, 0.022, 0.01] | 0 | [75.0, 82.0, 90.0, 100.0, 124.0, 170.0, 200.0, 289.0] | [150.0, 170.0, 210.0, 250.0, 294.0, 400.0, 500.0, 711.0]
HV 31.5A | HV 31.5A | 31.5 | 0 | [10.0, 2.34, 0.722, 0.181, 0.1, 0.055, 0.0296, 0.01] | [10.0, 2.84, 0.368, 0.164, 0.1, 0.0621, 0.0378, 0.0195, 0.01] | 0 | [95.0, 110.0, 125.0, 150.0, 165.0, 200.0, 250.0, 390.0] | [189.0, 220.0, 300.0, 350.0, 393.0, 450.0, 530.0, 700.0, 960.0]
HV 40A | HV 40A | 40 | 0 | [10.0, 1.3, 0.161, 0.1, 0.0611, 0.0399, 0.0141, 0.01] | [10.0, 2.05, 0.369, 0.198, 0.1, 0.051, 0.0298, 0.01] | 0 | [120.0, 150.0, 200.0, 223.0, 260.0, 300.0, 450.0, 532.0] | [240.0, 300.0, 400.0, 450.0, 530.0, 650.0, 800.0, 1311.0]
HV 50A | HV 50A | 50 | 0 | [10.0, 3.215, 0.597, 0.198, 0.1, 0.0378, 0.022, 0.01] | [10.0, 3.64, 0.854, 0.281, 0.1, 0.0531, 0.022, 0.01] | 0 | [150.0, 170.0, 210.0, 250.0, 294.0, 400.0, 500.0, 711.0] | [300.0, 350.0, 450.0, 550.0, 700.0, 850.0, 1200.0, 1752.0]
HV 6.3A | HV 6.3A | 6.3 | 0 | [10.0, 1.39, 0.344, 0.168, 0.1, 0.056, 0.0263, 0.01] | [10.0, 1.711, 0.516, 0.198, 0.1, 0.0634, 0.0303, 0.01] | 0 | [19.0, 19.5, 20.4, 20.8, 22.0, 25.0, 32.0, 48.0] | [38.0, 40.0, 43.0, 48.0, 53.0, 60.0, 75.0, 118.0]
HV 63A | HV 63A | 63 | 0 | [10.0, 2.84, 0.368, 0.164, 0.1, 0.0621, 0.0378, 0.0195, 0.01] | [10.0, 1.82, 0.344, 0.1, 0.0467, 0.0269, 0.01] | 0 | [189.0, 220.0, 300.0, 350.0, 393.0, 450.0, 530.0, 700.0, 961.0] | [378.0, 500.0, 700.0, 934.0, 1200.0, 1500.0, 2366.0]
HV 80A | HV 80A | 80 | 0 | [10.0, 2.05, 0.369, 0.198, 0.1, 0.051, 0.0298, 0.01] | [10.0, 4.15, 1.03, 0.198, 0.1, 0.051, 0.0172, 0.01] | 0 | [240.0, 300.0, 400.0, 450.0, 530.0, 650.0, 800.0, 1311.0] | [480.0, 550.0, 700.0, 1000.0, 1260.0, 1600.0, 2500.0, 3227.0]
Siemens NH-1-100 | Siemens NH-1-100 | 100 | [5400.0, 2000.0, 400.0, 20.0, 1.0, 0.2, 0.012, 0.004] | 0 | 0 | [150.0, 190.0, 250.0, 430.0, 900.0, 1250.0, 2700.0, 3600.0] | 0 | 0
Siemens NH-1-125 | Siemens NH-1-125 | 125 | [4800.0, 120.0, 7.0, 0.1, 0.004] | 0 | 0 | [180.0, 400.0, 740.0, 2000.0, 4250.0] | 0 | 0
Siemens NH-1-16 | Siemens NH-1-16 | 16 | [4000.0, 400.0, 2.0, 0.1, 0.04, 0.01] | 0 | 0 | [26.0, 35.0, 75.0, 150.0, 200.0, 300.0] | 0 | 0
Siemens NH-1-160 | Siemens NH-1-160 | 160 | [4800.0, 120.0, 7.0, 0.1, 0.004] | 0 | 0 | [210.0, 500.0, 900.0, 2300.0, 5000.0] | 0 | 0
Siemens NH-1-25 | Siemens NH-1-25 | 25 | [4000.0, 1000.0, 10.0, 0.2, 0.02, 0.01] | 0 | 0 | [40.0, 50.0, 100.0, 210.0, 400.0, 500.0] | 0 | 0
Siemens NH-1-50 | Siemens NH-1-50 | 50 | [4000.0, 40.0, 4.0, 1.0, 0.02, 0.01] | 0 | 0 | [86.0, 200.0, 300.0, 400.0, 1000.0, 1280.0] | 0 | 0
Siemens NH-1-63 | Siemens NH-1-63 | 63 | [4000.0, 100.0, 10.0, 2.0, 0.04, 0.01] | 0 | 0 | [100.0, 200.0, 300.0, 400.0, 1000.0, 1500.0] | 0 | 0
Siemens NH-1-80 | Siemens NH-1-80 | 80 | [4800.0, 120.0, 7.0, 0.1, 0.01] | 0 | 0 | [150.58, 250.0, 450.0, 1150.0, 2470.0] | 0 | 0
Siemens NH-2-1000 | Siemens NH-2-1000 | 1000 | [4800.0, 120.0, 7.0, 0.1, 0.004] | 0 | 0 | [1900.0, 3500.0, 8400.0, 24000.0, 52000.0] | 0 | 0
Siemens NH-2-200 | Siemens NH-2-200 | 200 | [4800.0, 120.0, 7.0, 0.1, 0.004] | 0 | 0 | [280.0, 650.0, 1200.0, 3000.0, 7000.0] | 0 | 0
Siemens NH-2-224 | Siemens NH-2-224 | 224 | [4800.0, 120.0, 7.0, 0.2, 0.04, 0.004] | 0 | 0 | [400.0, 750.0, 1453.0, 3025.0, 4315.0, 7600.0] | 0 | 0
Siemens NH-2-250 | Siemens NH-2-250 | 250 | [4800.0, 120.0, 7.0, 0.1, 0.004] | 0 | 0 | [450.0, 800.0, 1650.0, 4000.0, 8500.0] | 0 | 0
Siemens NH-2-315 | Siemens NH-2-315 | 315 | [4800.0, 120.0, 7.0, 0.1, 0.004] | 0 | 0 | [550.0, 920.0, 1900.0, 5000.0, 11000.0] | 0 | 0
Siemens NH-2-355 | Siemens NH-2-355 | 355 | [4800.0, 120.0, 6.0, 0.1, 0.004] | 0 | 0 | [650.0, 1116.27, 2350.0, 5840.0, 12790.0] | 0 | 0
Siemens NH-2-400 | Siemens NH-2-400 | 400 | [4800.0, 120.0, 7.0, 0.1, 0.004] | 0 | 0 | [720.0, 1350.0, 2800.0, 6500.0, 15000.0] | 0 | 0
Siemens NH-2-425 | Siemens NH-2-425 | 425 | [4800.0, 120.0, 7.0, 0.1, 0.004] | 0 | 0 | [850.0, 1500.0, 3050.0, 7500.0, 16500.0] | 0 | 0
Siemens NH-2-630 | Siemens NH-2-630 | 630 | [4800.0, 120.0, 7.0, 0.1, 0.004] | 0 | 0 | [1200.0, 2000.0, 4800.0, 12000.0, 26000.0] | 0 | 0

## res_bus
| vm_pu | va_degree | p_mw | q_mvar
0 | 0.97111 | -0.55996 | 0.017039 | 0.0042703
1 | 0.97184 | -0.54557 | 0 | 0
2 | 0.97315 | -0.51964 | 0.00709 | 0.0017769
3 | 0.97436 | -0.49574 | 0.00084638 | 0.00021212
4 | 0.97464 | -0.49021 | 0 | 0
5 | 0.97553 | -0.47259 | 0 | 0
6 | 0.97631 | -0.45732 | 0 | 0
7 | 0.97496 | -0.48392 | 0.0012657 | 0.00031722
8 | 0.99138 | -0.16492 | 0.0073436 | 0.0018405
9 | 0.99185 | -0.15586 | 0 | 0
10 | 0.99231 | -0.147 | 0 | 0
11 | 0.99388 | -0.11656 | 0 | 0
12 | 0.9923 | -0.1471 | 0.00037298 | 9.3476e-05
13 | 0.97927 | -0.3991 | 0 | 0
14 | 0.98062 | -0.37255 | 0 | 0
15 | 0.97836 | -0.41687 | 0.015942 | 0.0039955
16 | 0.99426 | -0.10917 | 0.015173 | 0.0038027
17 | 0.97488 | -0.48547 | 0.00060486 | 0.00015159
18 | 0.97477 | -0.48758 | 0.0038422 | 0.00096295
19 | 0.97476 | -0.4878 | 0.00068264 | 0.00017109
20 | 0.97891 | -0.40623 | 0 | 0
21 | 0.97907 | -0.40311 | 0.010474 | 0.002625
22 | 0.9762 | -0.4594 | 0.00066925 | 0.00016773
23 | 0.97475 | -0.48813 | 0.00060192 | 0.00015085
24 | 0.98062 | -0.37268 | 0 | 0
25 | 0.98129 | -0.3596 | 0 | 0
26 | 0.97948 | -0.39502 | 0.013481 | 0.0033786
27 | 0.99223 | -0.1479 | 0 | 0
28 | 0.99279 | -0.13707 | 0 | 0
29 | 0.9919 | -0.15435 | 0.0035438 | 0.00088816
30 | 0.97836 | -0.41695 | 0.0016889 | 0.00042328
31 | 0.98106 | -0.36398 | 0 | 0
32 | 0.98079 | -0.36937 | 0.015764 | 0.0039508
33 | 0.98136 | -0.35815 | 0.0034684 | 0.00086927
34 | 0.98001 | -0.38466 | 0 | 0
35 | 0.97992 | -0.38627 | 0.014201 | 0.003559
36 | 0.98054 | -0.37413 | 0.014422 | 0.0036146
37 | 0.98222 | -0.34126 | 0 | 0
38 | 0.9836 | -0.31441 | 0 | 0
39 | 0.98463 | -0.29441 | 0 | 0
40 | 0.98533 | -0.28084 | 0 | 0
41 | 0.98412 | -0.30437 | 0.0056825 | 0.0014242
42 | 0.98266 | -0.3328 | 0 | 0
43 | 0.99496 | -0.095591 | 0 | 0
44 | 0.98636 | -0.26083 | 0.0030817 | 0.00077236
45 | 0.9808 | -0.36908 | 0 | 0
46 | 0.98066 | -0.37179 | 0.016167 | 0.0040518
47 | 0.97977 | -0.38924 | 0 | 0
48 | 0.98264 | -0.33319 | 0.0029903 | 0.00074945
49 | 0.99066 | -0.1784 | 0.0043583 | 0.0010923
50 | 0.99073 | -0.17697 | 0.0036921 | 0.00092532
51 | 0.9918 | -0.156 | 0.0021772 | 0.00054566
52 | 0.99404 | -0.11315 | 0.0017184 | 0.00043068
53 | 0.99158 | -0.16057 | 0.0025343 | 0.00063516
54 | 0.99626 | -0.07094 | 0.0017187 | 0.00043075
55 | 0.99781 | -0.041509 | 0.001715 | 0.00042983
56 | 0.99804 | -0.037073 | 0.01603 | 0.0040176
57 | 0.99834 | -0.031345 | 0.001717 | 0.00043031
58 | 1 | 0 | -0.31095 | -0.079189
59 | 0.99995 | -0.00099866 | 0.0017069 | 0.0004278
60 | 0.99984 | -0.0030987 | 0.0016974 | 0.0004254
61 | 0.97812 | -0.42153 | 0.017638 | 0.0044205
62 | 0.97844 | -0.41523 | 0 | 0
63 | 0.97837 | -0.41675 | 0.01394 | 0.0034938
64 | 0.97969 | -0.39079 | 0.014366 | 0.0036006
65 | 0.99108 | -0.17016 | 0.002687 | 0.00067343
66 | 0.99089 | -0.17387 | 0.0020642 | 0.00051735
67 | 0.9913 | -0.16593 | 0.00228 | 0.00057141
68 | 0.98849 | -0.21963 | 0.0021471 | 0.00053813
69 | 0.98841 | -0.22123 | 0.0016226 | 0.00040667
70 | 0.98927 | -0.20459 | 0.0021029 | 0.00052704
71 | 0.98815 | -0.22618 | 0.0015587 | 0.00039064
72 | 0.98948 | -0.20068 | 0.0016502 | 0.00041358
73 | 0.9879 | -0.23112 | 0.0016386 | 0.00041068
74 | 0.98974 | -0.19555 | 0.0015423 | 0.00038653
75 | 0.98774 | -0.23416 | 0.0019801 | 0.00049627
76 | 0.99001 | -0.19039 | 0.0016536 | 0.00041444
77 | 0.99013 | -0.18811 | 0.0019602 | 0.00049128
78 | 0.99102 | -0.17109 | 0.0017691 | 0.00044338
79 | 0.99112 | -0.16912 | 0.001648 | 0.00041303
80 | 0.9914 | -0.16381 | 0.0015433 | 0.00038679
81 | 0.99168 | -0.15846 | 0.0016505 | 0.00041366
82 | 0.99982 | -0.0035052 | 0.0023214 | 0.00058179
83 | 0.98639 | -0.26036 | 0.0021743 | 0.00054494
84 | 0.98663 | -0.25563 | 0.0021754 | 0.0005452
85 | 0.98688 | -0.25085 | 0.002172 | 0.00054435
86 | 0.98689 | -0.25058 | 0.002867 | 0.00071854
87 | 0.99998 | 149.9956 | 0 | 0

## res_line
| p_from_mw | q_from_mvar | p_to_mw | q_to_mvar | pl_mw | ql_mvar | i_from_ka | i_to_ka | i_ka | vm_from_pu | va_from_degree | vm_to_pu | va_to_degree | loading_percent
0 | -0.017039 | -0.0042703 | 0.01705 | 0.0042772 | 1.1693e-05 | 6.917e-06 | 0.026108 | 0.026108 | 0.026108 | 0.97111 | -0.55996 | 0.97184 | -0.54557 | 7.1726
1 | -0.01705 | -0.0042772 | 0.017072 | 0.0042866 | 2.1098e-05 | 9.4063e-06 | 0.026108 | 0.026107 | 0.026108 | 0.97184 | -0.54557 | 0.97315 | -0.51964 | 3.5863
2 | -0.024162 | -0.0060636 | 0.024189 | 0.0060644 | 2.7543e-05 | 8.9245e-07 | 0.036948 | 0.036942 | 0.036948 | 0.97315 | -0.51964 | 0.97436 | -0.49574 | 2.0301
3 | -0.025035 | -0.0062766 | 0.025042 | 0.006277 | 6.5926e-06 | 4.734e-07 | 0.038234 | 0.038233 | 0.038234 | 0.97436 | -0.49574 | 0.97464 | -0.49021 | 2.1008
4 | -0.025042 | -0.006277 | 0.025063 | 0.0062785 | 2.1028e-05 | 1.4938e-06 | 0.038233 | 0.038229 | 0.038233 | 0.97464 | -0.49021 | 0.97553 | -0.47259 | 2.1007
5 | -0.032065 | -0.0080332 | 0.032088 | 0.00804 | 2.3328e-05 | 6.8057e-06 | 0.048909 | 0.048906 | 0.048909 | 0.97553 | -0.47259 | 0.97631 | -0.45732 | 2.6873
6 | 0.0070021 | 0.0017547 | -0.0069983 | -0.0017534 | 3.7793e-06 | 1.3164e-06 | 0.01068 | 0.010681 | 0.010681 | 0.97553 | -0.47259 | 0.97496 | -0.48392 | 2.9343
7 | 0.00066931 | 0.00016565 | -0.00066925 | -0.00016773 | 6.6142e-08 | -2.0785e-06 | 0.0010194 | 0.0010201 | 0.0010201 | 0.97631 | -0.45732 | 0.9762 | -0.4594 | 0.28025
8 | -0.032758 | -0.0082057 | 0.032838 | 0.00823 | 7.9812e-05 | 2.4309e-05 | 0.049925 | 0.049916 | 0.049925 | 0.97631 | -0.45732 | 0.97891 | -0.40623 | 2.7432
9 | 0.0057326 | 0.0014361 | -0.0057322 | -0.0014361 | 4.2224e-07 | 8.6811e-08 | 0.008749 | 0.0087491 | 0.0087491 | 0.97496 | -0.48392 | 0.97488 | -0.48547 | 2.4036
10 | -0.0073436 | -0.0018405 | 0.0073468 | 0.0018416 | 3.1712e-06 | 1.1316e-06 | 0.011022 | 0.011022 | 0.011022 | 0.99138 | -0.16492 | 0.99185 | -0.15586 | 3.0281
11 | -0.0073468 | -0.0018416 | 0.0073499 | 0.0018427 | 3.1031e-06 | 1.1065e-06 | 0.011022 | 0.011022 | 0.011022 | 0.99185 | -0.15586 | 0.99231 | -0.147 | 3.0281
12 | -0.0077229 | -0.001936 | 0.0077341 | 0.0019403 | 1.1212e-05 | 4.2912e-06 | 0.011581 | 0.01158 | 0.011581 | 0.99231 | -0.147 | 0.99388 | -0.11656 | 3.1816
13 | 0.00037298 | 9.3267e-05 | -0.00037298 | -9.3476e-05 | 1.9168e-09 | -2.0988e-07 | 0.00055922 | 0.0005593 | 0.0005593 | 0.99231 | -0.147 | 0.9923 | -0.1471 | 0.15365
14 | -0.0077341 | -0.0019403 | 0.0077368 | 0.0019413 | 2.7241e-06 | 1.0411e-06 | 0.01158 | 0.01158 | 0.01158 | 0.99388 | -0.11656 | 0.99426 | -0.10917 | 3.1813
15 | -0.017646 | -0.0044276 | 0.017669 | 0.0044409 | 2.2369e-05 | 1.3271e-05 | 0.026816 | 0.026815 | 0.026816 | 0.97927 | -0.3991 | 0.98062 | -0.37255 | 7.3669
16 | 0.017646 | 0.0044276 | -0.017631 | -0.0044188 | 1.4946e-05 | 8.8685e-06 | 0.026816 | 0.026816 | 0.026816 | 0.97927 | -0.3991 | 0.97836 | -0.41687 | 7.367
17 | 0.014423 | 0.0036152 | -0.014422 | -0.0036146 | 1.0875e-06 | 6.1962e-07 | 0.021886 | 0.021886 | 0.021886 | 0.98062 | -0.37255 | 0.98054 | -0.37413 | 6.0128
18 | -0.046302 | -0.01162 | 0.046371 | 0.011664 | 6.9198e-05 | 4.3815e-05 | 0.070265 | 0.070265 | 0.070265 | 0.98062 | -0.37255 | 0.98222 | -0.34126 | 19.3036
19 | 0.01421 | 0.0035643 | -0.014202 | -0.0035596 | 8.1995e-06 | 4.6548e-06 | 0.021563 | 0.021564 | 0.021564 | 0.98062 | -0.37255 | 0.98001 | -0.38466 | 5.9241
20 | 0.0016889 | 0.00042325 | -0.0016889 | -0.00042328 | 6.1557e-09 | -2.7302e-08 | 0.0025687 | 0.0025687 | 0.0025687 | 0.97836 | -0.41687 | 0.97836 | -0.41695 | 0.70569
21 | -0.02291 | -0.005744 | 0.022924 | 0.005753 | 1.4834e-05 | 9.0573e-06 | 0.034287 | 0.034287 | 0.034287 | 0.99426 | -0.10917 | 0.99496 | -0.095591 | 9.4196
22 | 0.0051273 | 0.0012845 | -0.0051268 | -0.0012844 | 5.1478e-07 | 5.0021e-08 | 0.0078259 | 0.007826 | 0.007826 | 0.97488 | -0.48547 | 0.97477 | -0.48758 | 2.15
23 | 0.0012846 | 0.00032146 | -0.0012846 | -0.00032157 | 1.3462e-08 | -1.0778e-07 | 0.0019608 | 0.0019608 | 0.0019608 | 0.97477 | -0.48758 | 0.97476 | -0.4878 | 0.53868
24 | 0.00060192 | 0.00015049 | -0.00060192 | -0.00015085 | 9.4913e-09 | -3.6765e-07 | 0.00091873 | 0.00091886 | 0.00091886 | 0.97476 | -0.4878 | 0.97475 | -0.48813 | 0.25244
25 | -0.032838 | -0.00823 | 0.032842 | 0.0082315 | 4.8721e-06 | 1.479e-06 | 0.049916 | 0.049915 | 0.049916 | 0.97891 | -0.40623 | 0.97907 | -0.40311 | 2.7426
26 | -0.043316 | -0.010856 | 0.043333 | 0.010864 | 1.67e-05 | 7.4563e-06 | 0.065834 | 0.065832 | 0.065834 | 0.97907 | -0.40311 | 0.97948 | -0.39502 | 3.6172
27 | -0.056874 | -0.014274 | 0.05691 | 0.014293 | 3.5497e-05 | 1.8708e-05 | 0.08631 | 0.086309 | 0.08631 | 0.98062 | -0.37268 | 0.98129 | -0.3596 | 4.7423
28 | 0.056874 | 0.014274 | -0.056814 | -0.014242 | 6.0546e-05 | 3.1922e-05 | 0.08631 | 0.086312 | 0.086312 | 0.98062 | -0.37268 | 0.97948 | -0.39502 | 4.7424
29 | -0.072681 | -0.018248 | 0.072686 | 0.018251 | 5.0409e-06 | 2.8767e-06 | 0.11023 | 0.11022 | 0.11023 | 0.98129 | -0.3596 | 0.98136 | -0.35815 | 6.0563
30 | 0.015771 | 0.0039551 | -0.015768 | -0.0039532 | 3.2904e-06 | 1.9121e-06 | 0.023916 | 0.023917 | 0.023917 | 0.98129 | -0.3596 | 0.98106 | -0.36398 | 6.5705
31 | -0.021181 | -0.0053151 | 0.021192 | 0.0053217 | 1.0939e-05 | 6.6272e-06 | 0.031767 | 0.031767 | 0.031767 | 0.99223 | -0.1479 | 0.99279 | -0.13707 | 8.7272
32 | 0.021181 | 0.0053151 | -0.021175 | -0.0053111 | 6.5144e-06 | 3.947e-06 | 0.031767 | 0.031767 | 0.031767 | 0.99223 | -0.1479 | 0.9919 | -0.15435 | 8.7272
33 | 0.2347 | 0.059761 | -0.23449 | -0.059626 | 0.00021399 | 0.00013547 | 0.35211 | 0.35211 | 0.35211 | 0.99279 | -0.13707 | 0.9918 | -0.156 | 19.3469
34 | -0.2559 | -0.065083 | 0.25619 | 0.06527 | 0.00029533 | 0.00018728 | 0.38388 | 0.38388 | 0.38388 | 0.99279 | -0.13707 | 0.99404 | -0.11315 | 21.0923
35 | 0.017631 | 0.004423 | -0.017626 | -0.0044199 | 5.2255e-06 | 3.0873e-06 | 0.026451 | 0.026451 | 0.026451 | 0.9919 | -0.15435 | 0.99158 | -0.16057 | 7.2667
36 | 0.015768 | 0.0039532 | -0.015764 | -0.0039508 | 4.053e-06 | 2.3554e-06 | 0.023917 | 0.023917 | 0.023917 | 0.98106 | -0.36398 | 0.98079 | -0.36937 | 6.5705
37 | -0.076155 | -0.01912 | 0.076216 | 0.019156 | 6.1408e-05 | 3.5419e-05 | 0.11548 | 0.11548 | 0.11548 | 0.98136 | -0.35815 | 0.98222 | -0.34126 | 6.3453
38 | 0.014202 | 0.0035596 | -0.014201 | -0.003559 | 1.0938e-06 | 6.2102e-07 | 0.021564 | 0.021564 | 0.021564 | 0.98001 | -0.38466 | 0.97992 | -0.38627 | 5.9241
39 | -0.12259 | -0.03082 | 0.12274 | 0.030917 | 0.00015738 | 9.6867e-05 | 0.18575 | 0.18575 | 0.18575 | 0.98222 | -0.34126 | 0.9836 | -0.31441 | 10.2059
40 | 0.06536 | 0.016479 | -0.065303 | -0.016443 | 5.7466e-05 | 3.658e-05 | 0.098914 | 0.098914 | 0.098914 | 0.9836 | -0.31441 | 0.98266 | -0.3328 | 27.1741
41 | -0.1881 | -0.047396 | 0.18819 | 0.047453 | 9.0343e-05 | 5.6875e-05 | 0.28466 | 0.28466 | 0.28466 | 0.9836 | -0.31441 | 0.98412 | -0.30437 | 15.6407
42 | -0.19397 | -0.048935 | 0.1941 | 0.049015 | 0.00012613 | 7.9479e-05 | 0.29325 | 0.29325 | 0.29325 | 0.98463 | -0.29441 | 0.98533 | -0.28084 | 16.1127
43 | 0.19397 | 0.048935 | -0.19388 | -0.048877 | 9.2513e-05 | 5.8296e-05 | 0.29325 | 0.29325 | 0.29325 | 0.98463 | -0.29441 | 0.98412 | -0.30437 | 16.1127
44 | -0.1941 | -0.049015 | 0.19428 | 0.049132 | 0.00018624 | 0.00011735 | 0.29325 | 0.29325 | 0.29325 | 0.98533 | -0.28084 | 0.98636 | -0.26083 | 16.1127
45 | 0.0029904 | 0.00074939 | -0.0029903 | -0.00074945 | 5.6274e-08 | -5.6693e-08 | 0.0045283 | 0.0045283 | 0.0045283 | 0.98266 | -0.3328 | 0.98264 | -0.33319 | 1.244
46 | 0.062312 | 0.015693 | -0.062204 | -0.015625 | 0.00010789 | 6.8639e-05 | 0.094386 | 0.094386 | 0.094386 | 0.98266 | -0.3328 | 0.9808 | -0.36908 | 25.9302
47 | 0.25813 | 0.065839 | -0.25791 | -0.065701 | 0.00021864 | 0.00013867 | 0.38645 | 0.38645 | 0.38645 | 0.99496 | -0.095591 | 0.99404 | -0.11315 | 21.2336
48 | -0.28105 | -0.071593 | 0.28139 | 0.071805 | 0.00033466 | 0.00021254 | 0.42074 | 0.42074 | 0.42074 | 0.99496 | -0.095591 | 0.99626 | -0.07094 | 23.1174
49 | -0.19736 | -0.049905 | 0.19737 | 0.049907 | 4.4417e-06 | 2.8001e-06 | 0.2979 | 0.2979 | 0.2979 | 0.98636 | -0.26083 | 0.98639 | -0.26036 | 16.3681
50 | 0.016169 | 0.004053 | -0.016167 | -0.0040518 | 2.0937e-06 | 1.2229e-06 | 0.024531 | 0.024531 | 0.024531 | 0.9808 | -0.36908 | 0.98066 | -0.37179 | 6.7393
51 | 0.046035 | 0.011572 | -0.045991 | -0.011544 | 4.4267e-05 | 2.8026e-05 | 0.069855 | 0.069855 | 0.069855 | 0.9808 | -0.36908 | 0.97977 | -0.38924 | 19.1909
52 | 0.014367 | 0.0036012 | -0.014366 | -0.0036006 | 1.0604e-06 | 6.0388e-07 | 0.021821 | 0.021821 | 0.021821 | 0.97977 | -0.38924 | 0.97969 | -0.39079 | 5.9947
53 | 0.031624 | 0.0079424 | -0.031584 | -0.0079179 | 3.9171e-05 | 2.45e-05 | 0.048034 | 0.048034 | 0.048034 | 0.97977 | -0.38924 | 0.97844 | -0.41523 | 13.1963
54 | -0.0043583 | -0.0010923 | 0.0043585 | 0.0010922 | 2.952e-07 | -4.7604e-08 | 0.0065463 | 0.0065462 | 0.0065463 | 0.99066 | -0.1784 | 0.99073 | -0.17697 | 1.7984
55 | -0.0080506 | -0.0020176 | 0.0080518 | 0.002018 | 1.1915e-06 | 4.8264e-07 | 0.012091 | 0.012091 | 0.012091 | 0.99073 | -0.17697 | 0.99089 | -0.17387 | 3.3218
56 | 0.23231 | 0.05908 | -0.23228 | -0.059063 | 2.7591e-05 | 1.7463e-05 | 0.34885 | 0.34885 | 0.34885 | 0.9918 | -0.156 | 0.99168 | -0.15846 | 19.1674
57 | 0.015091 | 0.0037847 | -0.015087 | -0.0037825 | 3.8542e-06 | 2.2083e-06 | 0.022648 | 0.022648 | 0.022648 | 0.99158 | -0.16057 | 0.9913 | -0.16593 | 6.2219
58 | -0.28311 | -0.072236 | 0.28351 | 0.072492 | 0.0004031 | 0.00025603 | 0.4233 | 0.4233 | 0.4233 | 0.99626 | -0.07094 | 0.99781 | -0.041509 | 23.2584
59 | -0.28522 | -0.072922 | 0.28529 | 0.072961 | 6.1222e-05 | 3.8888e-05 | 0.42586 | 0.42586 | 0.42586 | 0.99781 | -0.041509 | 0.99804 | -0.037073 | 23.3989
60 | -0.30132 | -0.076978 | 0.3014 | 0.077031 | 8.3474e-05 | 5.3063e-05 | 0.44976 | 0.44976 | 0.44976 | 0.99804 | -0.037073 | 0.99834 | -0.031345 | 24.7121
61 | -0.30312 | -0.077462 | 0.30358 | 0.077754 | 0.00046027 | 0.00029261 | 0.45232 | 0.45232 | 0.45232 | 0.99834 | -0.031345 | 1 | 0 | 24.8527
62 | 0.0057264 | 0.0014348 | -0.0057261 | -0.0014347 | 2.7238e-07 | 4.3083e-08 | 0.0085208 | 0.0085209 | 0.0085209 | 1 | 0 | 0.99995 | -0.00099866 | 2.3409
63 | 0.0040192 | 0.001007 | -0.0040188 | -0.0010071 | 4.0201e-07 | -1.358e-07 | 0.0059808 | 0.0059809 | 0.0059809 | 0.99995 | -0.00099866 | 0.99984 | -0.0030987 | 1.6431
64 | 0.0023214 | 0.00058169 | -0.0023214 | -0.00058179 | 4.4954e-08 | -1.0295e-07 | 0.0034548 | 0.0034549 | 0.0034549 | 0.99984 | -0.0030987 | 0.99982 | -0.0035052 | 0.94915
65 | -0.017638 | -0.0044205 | 0.017643 | 0.0044236 | 5.2995e-06 | 3.1452e-06 | 0.026832 | 0.026832 | 0.026832 | 0.97812 | -0.42153 | 0.97844 | -0.41523 | 7.3716
66 | 0.013941 | 0.0034943 | -0.01394 | -0.0034938 | 1.0086e-06 | 5.7034e-07 | 0.021202 | 0.021202 | 0.021202 | 0.97844 | -0.41523 | 0.97837 | -0.41675 | 5.8247
67 | 0.010118 | 0.0025363 | -0.010116 | -0.0025354 | 1.7844e-06 | 8.7637e-07 | 0.015191 | 0.015191 | 0.015191 | 0.99108 | -0.17016 | 0.99089 | -0.17387 | 4.1734
68 | -0.012805 | -0.0032097 | 0.012807 | 0.0032111 | 2.5865e-06 | 1.4149e-06 | 0.019225 | 0.019225 | 0.019225 | 0.99108 | -0.17016 | 0.9913 | -0.16593 | 5.2817
69 | 0.21396 | 0.05422 | -0.21395 | -0.05421 | 1.6394e-05 | 1.0357e-05 | 0.3223 | 0.3223 | 0.3223 | 0.98849 | -0.21963 | 0.98841 | -0.22123 | 17.7087
70 | -0.21611 | -0.054758 | 0.21627 | 0.054857 | 0.00015634 | 9.8796e-05 | 0.32553 | 0.32553 | 0.32553 | 0.98849 | -0.21963 | 0.98927 | -0.20459 | 17.8863
71 | 0.21232 | 0.053803 | -0.21227 | -0.053771 | 5.0522e-05 | 3.1912e-05 | 0.31986 | 0.31986 | 0.31986 | 0.98841 | -0.22123 | 0.98815 | -0.22618 | 17.5745
72 | -0.21837 | -0.055384 | 0.21841 | 0.05541 | 4.0991e-05 | 2.5909e-05 | 0.32869 | 0.32869 | 0.32869 | 0.98927 | -0.20459 | 0.98948 | -0.20068 | 18.06
73 | 0.21071 | 0.053381 | -0.21066 | -0.053349 | 5.0007e-05 | 3.1581e-05 | 0.31751 | 0.31751 | 0.31751 | 0.98815 | -0.22618 | 0.9879 | -0.23112 | 17.4455
74 | -0.22006 | -0.055824 | 0.22011 | 0.055858 | 5.4305e-05 | 3.4331e-05 | 0.33117 | 0.33117 | 0.33117 | 0.98948 | -0.20068 | 0.98974 | -0.19555 | 18.1964
75 | 0.20903 | 0.052938 | -0.20899 | -0.052919 | 3.0524e-05 | 1.9273e-05 | 0.31504 | 0.31504 | 0.31504 | 0.9879 | -0.23112 | 0.98774 | -0.23416 | 17.3099
76 | -0.22166 | -0.056245 | 0.22171 | 0.056279 | 5.5059e-05 | 3.4814e-05 | 0.33349 | 0.33349 | 0.33349 | 0.98974 | -0.19555 | 0.99001 | -0.19039 | 18.3238
77 | 0.20701 | 0.052423 | -0.20685 | -0.05232 | 0.00016301 | 0.0001029 | 0.31206 | 0.31206 | 0.31206 | 0.98774 | -0.23416 | 0.98689 | -0.25058 | 17.146
78 | -0.22336 | -0.056694 | 0.22339 | 0.056709 | 2.4441e-05 | 1.5457e-05 | 0.33598 | 0.33598 | 0.33598 | 0.99001 | -0.19039 | 0.99013 | -0.18811 | 18.4603
79 | -0.22535 | -0.057201 | 0.22553 | 0.057317 | 0.00018477 | 0.00011687 | 0.33892 | 0.33892 | 0.33892 | 0.99013 | -0.18811 | 0.99102 | -0.17109 | 18.6222
80 | -0.2273 | -0.057761 | 0.22733 | 0.057774 | 2.1557e-05 | 1.3638e-05 | 0.34158 | 0.34158 | 0.34158 | 0.99102 | -0.17109 | 0.99112 | -0.16912 | 18.7681
81 | -0.22897 | -0.058187 | 0.22903 | 0.058225 | 5.854e-05 | 3.704e-05 | 0.34405 | 0.34405 | 0.34405 | 0.99112 | -0.16912 | 0.9914 | -0.16381 | 18.9041
82 | -0.23057 | -0.058611 | 0.23063 | 0.058649 | 5.9389e-05 | 3.7583e-05 | 0.34637 | 0.34637 | 0.34637 | 0.9914 | -0.16381 | 0.99168 | -0.15846 | 19.0313
83 | -0.19954 | -0.050452 | 0.19959 | 0.050481 | 4.5319e-05 | 2.8579e-05 | 0.30118 | 0.30118 | 0.30118 | 0.98639 | -0.26036 | 0.98663 | -0.25563 | 16.5483
84 | -0.20176 | -0.051026 | 0.20181 | 0.051055 | 4.6287e-05 | 2.9198e-05 | 0.30446 | 0.30446 | 0.30446 | 0.98663 | -0.25563 | 0.98688 | -0.25085 | 16.7286
85 | -0.20398 | -0.0516 | 0.20398 | 0.051601 | 2.6743e-06 | 1.6875e-06 | 0.30773 | 0.30773 | 0.30773 | 0.98688 | -0.25085 | 0.98689 | -0.25058 | 16.9085

## res_trafo
| p_hv_mw | q_hv_mvar | p_lv_mw | q_lv_mvar | pl_mw | ql_mvar | i_hv_ka | i_lv_ka | vm_hv_pu | va_hv_degree | vm_lv_pu | va_lv_degree | loading_percent
0 | -1.2729e-15 | -1.3162e-15 | 0.00165 | 1.2699e-07 | 0.00165 | 1.2699e-07 | 5.2857e-17 | 0.0023815 | 0.99998 | 149.9956 | 1 | 0 | 0.2619

## res_ext_grid
| p_mw | q_mvar
0 | 0.31267 | 0.07962

## res_load
| p_mw | q_mvar
0 | 0.017039 | 0.0042703
1 | 0.00709 | 0.0017769
2 | 0.00084638 | 0.00021212
3 | 0.0012657 | 0.00031722
4 | 0.0073436 | 0.0018405
5 | 0.00037298 | 9.3476e-05
6 | 0.015942 | 0.0039955
7 | 0.015173 | 0.0038027
8 | 0.00060486 | 0.00015159
9 | 0.0038422 | 0.00096295
10 | 0.00068264 | 0.00017109
11 | 0.010474 | 0.002625
12 | 0.00066925 | 0.00016773
13 | 0.00060192 | 0.00015085
14 | 0.013481 | 0.0033786
15 | 0.0035438 | 0.00088816
16 | 0.0016889 | 0.00042328
17 | 0.015764 | 0.0039508
18 | 0.0034684 | 0.00086927
19 | 0.014201 | 0.003559
20 | 0.014422 | 0.0036146
21 | 0.0056825 | 0.0014242
22 | 0.0030817 | 0.00077236
23 | 0.016167 | 0.0040518
24 | 0.0029903 | 0.00074945
25 | 0.0043583 | 0.0010923
26 | 0.0036921 | 0.00092532
27 | 0.0021772 | 0.00054566
28 | 0.0017184 | 0.00043068
29 | 0.0025343 | 0.00063516
30 | 0.0017187 | 0.00043075
31 | 0.001715 | 0.00042983
32 | 0.01603 | 0.0040176
33 | 0.001717 | 0.00043031
34 | 0.0017213 | 0.0004314
35 | 0.0017069 | 0.0004278
36 | 0.0016974 | 0.0004254
37 | 0.017638 | 0.0044205
38 | 0.01394 | 0.0034938
39 | 0.014366 | 0.0036006
40 | 0.002687 | 0.00067343
41 | 0.0020642 | 0.00051735
42 | 0.00228 | 0.00057141
43 | 0.0021471 | 0.00053813
44 | 0.0016226 | 0.00040667
45 | 0.0021029 | 0.00052704
46 | 0.0015587 | 0.00039064
47 | 0.0016502 | 0.00041358
48 | 0.0016386 | 0.00041068
49 | 0.0015423 | 0.00038653
50 | 0.0019801 | 0.00049627
51 | 0.0016536 | 0.00041444
52 | 0.0019602 | 0.00049128
53 | 0.0017691 | 0.00044338
54 | 0.001648 | 0.00041303
55 | 0.0015433 | 0.00038679
56 | 0.0016505 | 0.00041366
57 | 0.0023214 | 0.00058179
58 | 0.0021743 | 0.00054494
59 | 0.0021754 | 0.0005452
60 | 0.002172 | 0.00054435
61 | 0.002867 | 0.00071854

## dtypes
| element | column | dtype
0 | bus | name | object
1 | bus | vn_kv | float64
2 | bus | type | object
3 | bus | zone | object
4 | bus | in_service | bool
5 | load | name | object
6 | load | bus | uint32
7 | load | p_mw | float64
8 | load | q_mvar | float64
9 | load | const_z_percent | float64
10 | load | const_i_percent | float64
11 | load | sn_mva | float64
12 | load | scaling | float64
13 | load | in_service | bool
14 | load | type | object
15 | ext_grid | name | object
16 | ext_grid | bus | uint32
17 | ext_grid | vm_pu | float64
18 | ext_grid | va_degree | float64
19 | ext_grid | slack_weight | float64
20 | ext_grid | in_service | bool
21 | line | name | object
22 | line | std_type | object
23 | line | from_bus | uint32
24 | line | to_bus | uint32
25 | line | length_km | float64
26 | line | r_ohm_per_km | float64
27 | line | x_ohm_per_km | float64
28 | line | c_nf_per_km | float64
29 | line | g_us_per_km | float64
30 | line | max_i_ka | float64
31 | line | df | float64
32 | line | parallel | uint32
33 | line | type | object
34 | line | in_service | bool
35 | trafo | name | object
36 | trafo | std_type | object
37 | trafo | hv_bus | uint32
38 | trafo | lv_bus | uint32
39 | trafo | sn_mva | float64
40 | trafo | vn_hv_kv | float64
41 | trafo | vn_lv_kv | float64
42 | trafo | vk_percent | float64
43 | trafo | vkr_percent | float64
44 | trafo | pfe_kw | float64
45 | trafo | i0_percent | float64
46 | trafo | shift_degree | float64
47 | trafo | tap_side | object
48 | trafo | tap_neutral | int32
49 | trafo | tap_min | int32
50 | trafo | tap_max | int32
51 | trafo | tap_step_percent | float64
52 | trafo | tap_step_degree | float64
53 | trafo | tap_pos | int32
54 | trafo | tap_phase_shifter | bool
55 | trafo | parallel | uint32
56 | trafo | df | float64
57 | trafo | in_service | bool
58 | line_geodata | coords | object
59 | bus_geodata | x | float64
60 | bus_geodata | y | float64
61 | bus_geodata | coords | object
62 | res_bus | vm_pu | float64
63 | res_bus | va_degree | float64
64 | res_bus | p_mw | float64
65 | res_bus | q_mvar | float64
66 | res_line | p_from_mw | float64
67 | res_line | q_from_mvar | float64
68 | res_line | p_to_mw | float64
69 | res_line | q_to_mvar | float64
70 | res_line | pl_mw | float64
71 | res_line | ql_mvar | float64
72 | res_line | i_from_ka | float64
73 | res_line | i_to_ka | float64
74 | res_line | i_ka | float64
75 | res_line | vm_from_pu | float64
76 | res_line | va_from_degree | float64
77 | res_line | vm_to_pu | float64
78 | res_line | va_to_degree | float64
79 | res_line | loading_percent | float64
80 | res_trafo | p_hv_mw | float64
81 | res_trafo | q_hv_mvar | float64
82 | res_trafo | p_lv_mw | float64
83 | res_trafo | q_lv_mvar | float64
84 | res_trafo | pl_mw | float64
85 | res_trafo | ql_mvar | float64
86 | res_trafo | i_hv_ka | float64
87 | res_trafo | i_lv_ka | float64
88 | res_trafo | vm_hv_pu | float64
89 | res_trafo | va_hv_degree | float64
90 | res_trafo | vm_lv_pu | float64
91 | res_trafo | va_lv_degree | float64
92 | res_trafo | loading_percent | float64
93 | res_ext_grid | p_mw | float64
94 | res_ext_grid | q_mvar | float64
95 | res_load | p_mw | float64
96 | res_load | q_mvar | float64

## parameters
| version | format_version | converged | OPF_converged | name | f_hz | sn_mva
0 | 2.14.6 | 2.14.0 | TRUE | FALSE |  | 50 | 1