## bus
| name | vn_kv | type | zone | in_service
0 | bus_LV_2581-37_0_4_node_0 | 0.4 | n |  | TRUE
1 | bus_LV_2581-37_0_4_node_1 | 0.4 | n |  | TRUE
2 | bus_LV_2581-37_0_4_node_2 | 0.4 | n |  | TRUE
3 | bus_LV_2581-37_0_4_node_3 | 0.4 | n |  | TRUE
4 | bus_LV_2581-37_0_4_node_4 | 0.4 | n |  | TRUE
5 | bus_LV_2581-37_0_4_node_10 | 0.4 | n |  | TRUE
6 | bus_LV_2581-37_0_4_node_31 | 0.4 | n |  | TRUE
7 | bus_LV_2581-37_0_4_node_18 | 0.4 | n |  | TRUE
8 | bus_LV_2581-37_0_4_node_43 | 0.4 | n |  | TRUE
9 | bus_LV_2581-37_0_4_node_5 | 0.4 | n |  | TRUE
10 | bus_LV_2581-37_0_4_node_6 | 0.4 | n |  | TRUE
11 | bus_LV_2581-37_0_4_node_7 | 0.4 | n |  | TRUE
12 | bus_LV_2581-37_0_4_node_8 | 0.4 | n |  | TRUE
13 | bus_LV_2581-37_0_4_node_9 | 0.4 | n |  | TRUE
14 | bus_LV_2581-37_0_4_node_34 | 0.4 | n |  | TRUE
15 | bus_LV_2581-37_0_4_node_39 | 0.4 | n |  | TRUE
16 | bus_LV_2581-37_0_4_node_33 | 0.4 | n |  | TRUE
17 | bus_LV_2581-37_0_4_node_17 | 0.4 | n |  | TRUE
18 | bus_LV_2581-37_0_4_node_11 | 0.4 | n |  | TRUE
19 | bus_LV_2581-37_0_4_node_12 | 0.4 | n |  | TRUE
20 | bus_LV_2581-37_0_4_node_13 | 0.4 | n |  | TRUE
21 | bus_LV_2581-37_0_4_node_47 | 0.4 | n |  | TRUE
22 | bus_LV_2581-37_0_4_node_16 | 0.4 | n |  | TRUE
23 | bus_LV_2581-37_0_4_node_48 | 0.4 | n |  | TRUE
24 | bus_LV_2581-37_0_4_node_49 | 0.4 | n |  | TRUE
25 | bus_LV_2581-37_0_4_node_46 | 0.4 | n |  | TRUE
26 | bus_LV_2581-37_0_4_node_19 | 0.4 | n |  | TRUE
27 | bus_LV_2581-37_0_4_node_20 | 0.4 | n |  | TRUE
28 | bus_LV_2581-37_0_4_node_21 | 0.4 | n |  | TRUE
29 | bus_LV_2581-37_0_4_node_44 | 0.4 | n |  | TRUE
30 | bus_LV_2581-37_0_4_node_42 | 0.4 | n |  | TRUE
31 | bus_LV_2581-37_0_4_node_45 | 0.4 | n |  | TRUE
32 | bus_LV_2581-37_0_4_node_32 | 0.4 | n |  | TRUE
33 | bus_LV_2581-37_0_4_node_40 | 0.4 | n |  | TRUE
34 | bus_LV_2581-37_0_4_node_22 | 0.4 | n |  | TRUE
35 | bus_LV_2581-37_0_4_node_23 | 0.4 | n |  | TRUE
36 | bus_LV_2581-37_0_4_node_24 | 0.4 | n |  | TRUE
37 | bus_LV_2581-37_0_4_node_25 | 0.4 | n |  | TRUE
38 | bus_LV_2581-37_0_4_node_26 | 0.4 | n |  | TRUE
39 | bus_LV_2581-37_0_4_node_28 | 0.4 | n |  | TRUE
40 | bus_LV_2581-37_0_4_node_29 | 0.4 | n |  | TRUE
41 | bus_LV_2581-37_0_4_node_30 | 0.4 | n |  | TRUE
42 | bus_LV_2581-37_0_4_node_41 | 0.4 | n |  | TRUE
43 | bus_LV_2581-37_0_4_node_35 | 0.4 | n |  | TRUE
44 | bus_LV_2581-37_0_4_node_36 | 0.4 | n |  | TRUE
45 | bus_LV_2581-37_0_4_node_37 | 0.4 | n |  | TRUE
46 | bus_LV_2581-37_0_4_node_38 | 0.4 | n |  | TRUE
47 | bus_MV_523_0_node_58 | 20 | n |  | TRUE

## load
| name | bus | p_mw | q_mvar | const_z_percent | const_i_percent | sn_mva | scaling | in_service | type
0 | LV_2581-37_0_4_load_0 | 0 | 0.0054809 | 0.0013736 | 0 | 0 |  | 1 | TRUE | wye
1 | LV_2581-37_0_4_load_1 | 1 | 0.0086823 | 0.002176 | 0 | 0 |  | 1 | TRUE | wye
2 | LV_2581-37_0_4_load_2 | 2 | 0.0053376 | 0.0013377 | 0 | 0 |  | 1 | TRUE | wye
3 | LV_2581-37_0_4_load_3 | 3 | 0.0075193 | 0.0018845 | 0 | 0 |  | 1 | TRUE | wye
4 | LV_2581-37_0_4_load_4 | 4 | 0.0062695 | 0.0015713 | 0 | 0 |  | 1 | TRUE | wye
5 | LV_2581-37_0_4_load_10 | 5 | 0.0080766 | 0.0020242 | 0 | 0 |  | 1 | TRUE | wye
6 | LV_2581-37_0_4_load_31 | 6 | 0.0062023 | 0.0015544 | 0 | 0 |  | 1 | TRUE | wye
7 | LV_2581-37_0_4_load_18 | 7 | 0.0083569 | 0.0020944 | 0 | 0 |  | 1 | TRUE | wye
8 | LV_2581-37_0_4_load_43 | 8 | 0.0042793 | 0.0010725 | 0 | 0 |  | 1 | TRUE | wye
9 | LV_2581-37_0_4_load_5 | 9 | 0.0062729 | 0.0015721 | 0 | 0 |  | 1 | TRUE | wye
10 | LV_2581-37_0_4_load_6 | 10 | 0.015123 | 0.0037903 | 0 | 0 |  | 1 | TRUE | wye
11 | LV_2581-37_0_4_load_7 | 11 | 0.0054347 | 0.0013621 | 0 | 0 |  | 1 | TRUE | wye
12 | LV_2581-37_0_4_load_8 | 12 | 0.016263 | 0.004076 | 0 | 0 |  | 1 | TRUE | wye
13 | LV_2581-37_0_4_load_9 | 13 | 0.0081906 | 0.0020528 | 0 | 0 |  | 1 | TRUE | wye
14 | LV_2581-37_0_4_load_39 | 15 | 0.01986 | 0.0049775 | 0 | 0 |  | 1 | TRUE | wye
15 | LV_2581-37_0_4_load_33 | 16 | 0.0074479 | 0.0018666 | 0 | 0 |  | 1 | TRUE | wye
16 | LV_2581-37_0_4_load_17 | 17 | 0.018795 | 0.0047105 | 0 | 0 |  | 1 | TRUE | wye
17 | LV_2581-37_0_4_load_11 | 18 | 0.0037732 | 0.00094565 | 0 | 0 |  | 1 | TRUE | wye
18 | LV_2581-37_0_4_load_47 | 21 | 0.0042481 | 0.0010647 | 0 | 0 |  | 1 | TRUE | wye
19 | LV_2581-37_0_4_load_48 | 23 | 0.017739 | 0.0044458 | 0 | 0 |  | 1 | TRUE | wye
20 | LV_2581-37_0_4_load_49 | 24 | 0.013938 | 0.0034932 | 0 | 0 |  | 1 | TRUE | wye
21 | LV_2581-37_0_4_load_46 | 25 | 0.0032255 | 0.00080839 | 0 | 0 |  | 1 | TRUE | wye
22 | LV_2581-37_0_4_load_20 | 27 | 0.030436 | 0.0076279 | 0 | 0 |  | 1 | TRUE | wye
23 | LV_2581-37_0_4_load_21 | 28 | 0.039826 | 0.0099814 | 0 | 0 |  | 1 | TRUE | wye
24 | LV_2581-37_0_4_load_42 | 30 | 0.01839 | 0.004609 | 0 | 0 |  | 1 | TRUE | wye
25 | LV_2581-37_0_4_load_45 | 31 | 0.0094528 | 0.0023691 | 0 | 0 |  | 1 | TRUE | wye
26 | LV_2581-37_0_4_load_32 | 32 | 0.012423 | 0.0031136 | 0 | 0 |  | 1 | TRUE | wye
27 | LV_2581-37_0_4_load_40 | 33 | 0.010788 | 0.0027036 | 0 | 0 |  | 1 | TRUE | wye
28 | LV_2581-37_0_4_load_22 | 34 | 0.023929 | 0.0059971 | 0 | 0 |  | 1 | TRUE | wye
29 | LV_2581-37_0_4_load_23 | 35 | 0.012855 | 0.0032218 | 0 | 0 |  | 1 | TRUE | wye
30 | LV_2581-37_0_4_load_24 | 36 | 0.0084286 | 0.0021124 | 0 | 0 |  | 1 | TRUE | wye
31 | LV_2581-37_0_4_load_25 | 37 | 0.011672 | 0.0029254 | 0 | 0 |  | 1 | TRUE | wye
32 | LV_2581-37_0_4_load_26 | 38 | 0.020021 | 0.0050176 | 0 | 0 |  | 1 | TRUE | wye
33 | LV_2581-37_0_4_load_28 | 39 | 0.0040149 | 0.0010062 | 0 | 0 |  | 1 | TRUE | wye
34 | LV_2581-37_0_4_load_29 | 40 | 0.0084242 | 0.0021113 | 0 | 0 |  | 1 | TRUE | wye
35 | LV_2581-37_0_4_load_30 | 41 | 0.014996 | 0.0037583 | 0 | 0 |  | 1 | TRUE | wye
36 | LV_2581-37_0_4_load_41 | 42 | 0.012085 | 0.0030288 | 0 | 0 |  | 1 | TRUE | wye
37 | LV_2581-37_0_4_load_35 | 43 | 0.0040942 | 0.0010261 | 0 | 0 |  | 1 | TRUE | wye
38 | LV_2581-37_0_4_load_37 | 45 | 0.0093045 | 0.0023319 | 0 | 0 |  | 1 | TRUE | wye
39 | LV_2581-37_0_4_load_38 | 46 | 0.0053799 | 0.0013483 | 0 | 0 |  | 1 | TRUE | wye

## ext_grid
| name | bus | vm_pu | va_degree | slack_weight | in_service
0 |  | 35 | 1 | 0 | 1 | TRUE

## line
| name | std_type | from_bus | to_bus | length_km | r_ohm_per_km | x_ohm_per_km | c_nf_per_km | g_us_per_km | max_i_ka | df | parallel | type | in_service
0 | LV_2581-37_0_4_line_0 |  | 0 | 1 | 0.0052705 | 0.125 | 0.08 | 261 | 0 | 0.364 | 1 | 1 | cs | TRUE
1 | LV_2581-37_0_4_line_1 |  | 0 | 2 | 0.0075544 | 0.125 | 0.08 | 261 | 0 | 0.364 | 1 | 1 | cs | TRUE
2 | LV_2581-37_0_4_line_2 |  | 1 | 3 | 0.0052139 | 0.125 | 0.08 | 261 | 0 | 0.364 | 1 | 1 | cs | TRUE
3 | LV_2581-37_0_4_line_3 |  | 2 | 4 | 0.0030652 | 0.125 | 0.08 | 261 | 0 | 0.364 | 1 | 1 | cs | TRUE
4 | LV_2581-37_0_4_line_4 |  | 3 | 5 | 0.0091445 | 0.125 | 0.08 | 261 | 0 | 0.364 | 1 | 1 | cs | TRUE
5 | LV_2581-37_0_4_line_5 |  | 4 | 6 | 0.0081847 | 0.125 | 0.08 | 261 | 0 | 0.364 | 1 | 1 | cs | TRUE
6 | LV_2581-37_0_4_line_6 |  | 5 | 7 | 0.0096514 | 0.125 | 0.08 | 261 | 0 | 0.364 | 1 | 1 | cs | TRUE
7 | LV_2581-37_0_4_line_7 |  | 6 | 8 | 0.0026417 | 0.125 | 0.08 | 261 | 0 | 0.364 | 1 | 1 | cs | TRUE
8 | LV_2581-37_0_4_line_8 |  | 7 | 17 | 0.00069674 | 0.125 | 0.08 | 261 | 0 | 0.364 | 1 | 1 | cs | TRUE
9 | LV_2581-37_0_4_line_9 |  | 8 | 29 | 0.011572 | 0.125 | 0.08 | 261 | 0 | 0.364 | 1 | 1 | cs | TRUE
10 | LV_2581-37_0_4_line_10 |  | 9 | 10 | 0.0062276 | 0.125 | 0.08 | 261 | 0 | 0.364 | 1 | 1 | cs | TRUE
11 | LV_2581-37_0_4_line_11 |  | 9 | 11 | 0.010033 | 0.125 | 0.08 | 261 | 0 | 0.364 | 1 | 1 | cs | TRUE
12 | LV_2581-37_0_4_line_12 |  | 10 | 12 | 0.011928 | 0.125 | 0.08 | 261 | 0 | 0.364 | 1 | 1 | cs | TRUE
13 | LV_2581-37_0_4_line_13 |  | 11 | 13 | 0.010056 | 0.125 | 0.08 | 261 | 0 | 0.364 | 1 | 1 | cs | TRUE
14 | LV_2581-37_0_4_line_14 |  | 13 | 14 | 0.0035706 | 0.125 | 0.08 | 261 | 0 | 0.364 | 1 | 1 | cs | TRUE
15 | LV_2581-37_0_4_line_15 |  | 14 | 15 | 0.020831 | 0.125 | 0.08 | 261 | 0 | 0.364 | 1 | 2 | cs | TRUE
16 | LV_2581-37_0_4_line_16 |  | 14 | 16 | 0.0078375 | 0.125 | 0.08 | 261 | 0 | 0.364 | 1 | 1 | cs | TRUE
17 | LV_2581-37_0_4_line_17 |  | 15 | 37 | 0.01628 | 0.125 | 0.08 | 261 | 0 | 0.364 | 1 | 2 | cs | TRUE
18 | LV_2581-37_0_4_line_18 |  | 16 | 32 | 0.011049 | 0.125 | 0.08 | 261 | 0 | 0.364 | 1 | 1 | cs | TRUE
19 | LV_2581-37_0_4_line_19 |  | 18 | 19 | 0.028813 | 0.125 | 0.08 | 261 | 0 | 0.364 | 1 | 1 | cs | TRUE
20 | LV_2581-37_0_4_line_20 |  | 19 | 20 | 0.016642 | 0.125 | 0.08 | 261 | 0 | 0.364 | 1 | 1 | cs | TRUE
21 | LV_2581-37_0_4_line_21 |  | 20 | 21 | 0.012738 | 0.125 | 0.08 | 261 | 0 | 0.364 | 1 | 1 | cs | TRUE
22 | LV_2581-37_0_4_line_22 |  | 21 | 29 | 0.0023266 | 0.125 | 0.08 | 261 | 0 | 0.364 | 1 | 1 | cs | TRUE
23 | LV_2581-37_0_4_line_23 |  | 22 | 23 | 0.017891 | 0.125 | 0.08 | 261 | 0 | 0.364 | 1 | 1 | cs | TRUE
24 | LV_2581-37_0_4_line_24 |  | 22 | 24 | 0.028606 | 0.125 | 0.08 | 261 | 0 | 0.364 | 1 | 1 | cs | TRUE
25 | LV_2581-37_0_4_line_25 |  | 22 | 25 | 0.026242 | 0.125 | 0.08 | 261 | 0 | 0.364 | 1 | 1 | cs | TRUE
26 | LV_2581-37_0_4_line_26 |  | 23 | 30 | 0.00074551 | 0.125 | 0.08 | 261 | 0 | 0.364 | 1 | 2 | cs | TRUE
27 | LV_2581-37_0_4_line_27 |  | 25 | 31 | 0.0036375 | 0.125 | 0.08 | 261 | 0 | 0.364 | 1 | 1 | cs | TRUE
28 | LV_2581-37_0_4_line_28 |  | 26 | 27 | 0.02323 | 0.125 | 0.08 | 261 | 0 | 0.364 | 1 | 1 | cs | TRUE
29 | LV_2581-37_0_4_line_29 |  | 26 | 28 | 0.024005 | 0.125 | 0.08 | 261 | 0 | 0.364 | 1 | 1 | cs | TRUE
30 | LV_2581-37_0_4_line_30 |  | 27 | 32 | 0.0032678 | 0.125 | 0.08 | 261 | 0 | 0.364 | 1 | 1 | cs | TRUE
31 | LV_2581-37_0_4_line_31 |  | 28 | 33 | 0.028713 | 0.125 | 0.08 | 261 | 0 | 0.364 | 1 | 1 | cs | TRUE
32 | LV_2581-37_0_4_line_32 |  | 29 | 46 | 0.014911 | 0.125 | 0.08 | 261 | 0 | 0.364 | 1 | 1 | cs | TRUE
33 | LV_2581-37_0_4_line_33 |  | 30 | 42 | 0.013596 | 0.125 | 0.08 | 261 | 0 | 0.364 | 1 | 2 | cs | TRUE
34 | LV_2581-37_0_4_line_34 |  | 31 | 45 | 0.011794 | 0.125 | 0.08 | 261 | 0 | 0.364 | 1 | 1 | cs | TRUE
35 | LV_2581-37_0_4_line_35 |  | 34 | 35 | 0.011796 | 0.125 | 0.08 | 261 | 0 | 0.364 | 1 | 2 | cs | TRUE
36 | LV_2581-37_0_4_line_36 |  | 34 | 36 | 0.00092809 | 0.125 | 0.08 | 261 | 0 | 0.364 | 1 | 2 | cs | TRUE
37 | LV_2581-37_0_4_line_37 |  | 35 | 37 | 0.005541 | 0.125 | 0.08 | 261 | 0 | 0.364 | 1 | 2 | cs | TRUE
38 | LV_2581-37_0_4_line_38 |  | 36 | 38 | 0.00049949 | 0.125 | 0.08 | 261 | 0 | 0.364 | 1 | 2 | cs | TRUE
39 | LV_2581-37_0_4_line_39 |  | 38 | 39 | 0.0020299 | 0.125 | 0.08 | 261 | 0 | 0.364 | 1 | 2 | cs | TRUE
40 | LV_2581-37_0_4_line_40 |  | 39 | 40 | 0.0062358 | 0.125 | 0.08 | 261 | 0 | 0.364 | 1 | 2 | cs | TRUE
41 | LV_2581-37_0_4_line_41 |  | 40 | 41 | 0.0086145 | 0.125 | 0.08 | 261 | 0 | 0.364 | 1 | 2 | cs | TRUE
42 | LV_2581-37_0_4_line_42 |  | 41 | 42 | 0.0017898 | 0.125 | 0.08 | 261 | 0 | 0.364 | 1 | 2 | cs | TRUE
43 | LV_2581-37_0_4_line_43 |  | 43 | 44 | 0.008543 | 0.125 | 0.08 | 261 | 0 | 0.364 | 1 | 1 | cs | TRUE
44 | LV_2581-37_0_4_line_44 |  | 44 | 45 | 0.0097918 | 0.125 | 0.08 | 261 | 0 | 0.364 | 1 | 1 | cs | TRUE
45 | LV_2581-37_0_4_line_45 |  | 44 | 46 | 0.012299 | 0.125 | 0.08 | 261 | 0 | 0.364 | 1 | 1 | cs | TRUE

## trafo
| name | std_type | hv_bus | lv_bus | sn_mva | vn_hv_kv | vn_lv_kv | vk_percent | vkr_percent | pfe_kw | i0_percent | shift_degree | tap_side | tap_neutral | tap_min | tap_max | tap_step_percent | tap_step_degree | tap_pos | tap_phase_shifter | parallel | df | in_service
0 | LV_2581-37_0_4_trafo_23 | 0.63 MVA 20/0.4 kV | 47 | 35 | 0.63 | 20 | 0.4 | 6 | 1.206 | 1.65 | 0.2619 | 150 | hv | 0 | -2 | 2 | 2.5 | 0 | 0 | FALSE | 1 | 1 | TRUE

## line_geodata
| x0 | y0 | x1 | y1 | x2 | y2 | x3 | y3 | x4 | y4
0 | 2634870.2429 | 1244451.7787 | 2634865.201 | 1244453.314
1 | 2634870.2429 | 1244451.7787 | 2634877.4696 | 1244449.5781
2 | 2634865.201 | 1244453.314 | 2634864.3312 | 1244453.5789 | 2634860.085 | 1244454.2861
3 | 2634880.4019 | 1244448.6851 | 2634877.4696 | 1244449.5781
4 | 2634851.0647 | 1244455.7884 | 2634860.085 | 1244454.2861
5 | 2634888.0973 | 1244445.9049 | 2634881.8475 | 1244448.2449 | 2634880.4019 | 1244448.6851
6 | 2634851.0647 | 1244455.7884 | 2634850.4672 | 1244455.8879 | 2634841.5443 | 1244457.3734
7 | 2634888.0973 | 1244445.9049 | 2634890.5713 | 1244444.9786
8 | 2634840.857 | 1244457.4878 | 2634841.5443 | 1244457.3734
9 | 2634900.4071 | 1244438.9702 | 2634892.5479 | 1244444.2385 | 2634890.5713 | 1244444.9786
10 | 2634803.1467 | 1244532.5095 | 2634803.5179 | 1244538.726
11 | 2634803.1467 | 1244532.5095 | 2634802.5488 | 1244522.4947
12 | 2634803.5179 | 1244538.726 | 2634804.1172 | 1244548.7652 | 2634804.1638 | 1244550.6351
13 | 2634801.9494 | 1244512.4564 | 2634802.5488 | 1244522.4947
14 | 2634801.7366 | 1244508.8921 | 2634801.9494 | 1244512.4564
15 | 2634801.7366 | 1244508.8921 | 2634811.2471 | 1244509.3481 | 2634822.5379 | 1244510.0059
16 | 2634801.7366 | 1244508.8921 | 2634801.2461 | 1244501.07
17 | 2634822.5379 | 1244510.0059 | 2634838.7901 | 1244510.9526
18 | 2634800.5501 | 1244490.0428 | 2634801.2114 | 1244500.5169 | 2634801.2461 | 1244501.07
19 | 2634925.5285 | 1244422.7629 | 2634926.3743 | 1244426.7037 | 2634929.1631 | 1244426.609 | 2634931.3278 | 1244447.8132 | 2634931.3561 | 1244448.4905
20 | 2634925.5285 | 1244422.7629 | 2634917.3344 | 1244424.5825 | 2634909.4087 | 1244427.0264
21 | 2634909.4087 | 1244427.0264 | 2634905.8129 | 1244433.2983 | 2634902.0122 | 1244437.286
22 | 2634900.4071 | 1244438.9702 | 2634902.0122 | 1244437.286
23 | 2634908.2021 | 1244516.5662 | 2634900.1169 | 1244515.3179 | 2634890.4396 | 1244514.5205
24 | 2634908.2021 | 1244516.5662 | 2634916.2194 | 1244517.803 | 2634936.6592 | 1244519.296
25 | 2634908.2021 | 1244516.5662 | 2634906.8512 | 1244511.1437 | 2634906.7713 | 1244505.4617 | 2634906.7016 | 1244500.6026 | 2634907.0256 | 1244490.4961
26 | 2634890.4396 | 1244514.5205 | 2634889.6966 | 1244514.4593
27 | 2634907.1422 | 1244486.8604 | 2634907.0256 | 1244490.4961
28 | 2634798.3523 | 1244463.643 | 2634799.6074 | 1244475.1133 | 2634800.3441 | 1244486.7815
29 | 2634798.3523 | 1244463.643 | 2634780.6008 | 1244464.0059 | 2634774.3579 | 1244464.2953
30 | 2634800.5501 | 1244490.0428 | 2634800.3441 | 1244486.7815
31 | 2634745.6699 | 1244465.4616 | 2634754.4116 | 1244465.2201 | 2634759.3093 | 1244464.993 | 2634774.3579 | 1244464.2953
32 | 2634900.4071 | 1244438.9702 | 2634902.9499 | 1244446.0119 | 2634904.6345 | 1244453.2423
33 | 2634889.6966 | 1244514.4593 | 2634876.1465 | 1244513.3429
34 | 2634907.1422 | 1244486.8604 | 2634907.52 | 1244475.0728
35 | 2634844.3218 | 1244511.2749 | 2634856.0979 | 1244511.9609
36 | 2634857.0245 | 1244512.0148 | 2634856.0979 | 1244511.9609
37 | 2634844.3218 | 1244511.2749 | 2634838.7901 | 1244510.9526
38 | 2634857.5231 | 1244512.0439 | 2634857.0245 | 1244512.0148
39 | 2634857.5231 | 1244512.0439 | 2634859.5496 | 1244512.1619
40 | 2634865.7748 | 1244512.5246 | 2634859.5496 | 1244512.1619
41 | 2634874.3628 | 1244513.1959 | 2634867.2789 | 1244512.6122 | 2634865.7748 | 1244512.5246
42 | 2634874.3628 | 1244513.1959 | 2634876.1465 | 1244513.3429
43 | 2634906.8109 | 1244465.3249 | 2634915.2897 | 1244466.3701
44 | 2634906.8109 | 1244465.3249 | 2634907.5992 | 1244472.6009 | 2634907.52 | 1244475.0728
45 | 2634906.8109 | 1244465.3249 | 2634906.2443 | 1244460.1515 | 2634904.6345 | 1244453.2423

## bus_geodata
| x | y | coords
0 | 2634870.2429 | 1244451.7787
1 | 2634865.201 | 1244453.314
2 | 2634877.4696 | 1244449.5781
3 | 2634860.085 | 1244454.2861
4 | 2634880.4019 | 1244448.6851
5 | 2634851.0647 | 1244455.7884
6 | 2634888.0973 | 1244445.9049
7 | 2634841.5443 | 1244457.3734
8 | 2634890.5713 | 1244444.9786
9 | 2634803.1467 | 1244532.5095
10 | 2634803.5179 | 1244538.726
11 | 2634802.5488 | 1244522.4947
12 | 2634804.1638 | 1244550.6351
13 | 2634801.9494 | 1244512.4564
14 | 2634801.7366 | 1244508.8921
15 | 2634822.5379 | 1244510.0059
16 | 2634801.2461 | 1244501.07
17 | 2634840.857 | 1244457.4878
18 | 2634931.3561 | 1244448.4905
19 | 2634925.5285 | 1244422.7629
20 | 2634909.4087 | 1244427.0264
21 | 2634902.0122 | 1244437.286
22 | 2634908.2021 | 1244516.5662
23 | 2634890.4396 | 1244514.5205
24 | 2634936.6592 | 1244519.296
25 | 2634907.0256 | 1244490.4961
26 | 2634798.3523 | 1244463.643
27 | 2634800.3441 | 1244486.7815
28 | 2634774.3579 | 1244464.2953
29 | 2634900.4071 | 1244438.9702
30 | 2634889.6966 | 1244514.4593
31 | 2634907.1422 | 1244486.8604
32 | 2634800.5501 | 1244490.0428
33 | 2634745.6699 | 1244465.4616
34 | 2634856.0979 | 1244511.9609
35 | 2634844.3218 | 1244511.2749
36 | 2634857.0245 | 1244512.0148
37 | 2634838.7901 | 1244510.9526
38 | 2634857.5231 | 1244512.0439
39 | 2634859.5496 | 1244512.1619
40 | 2634865.7748 | 1244512.5246
41 | 2634874.3628 | 1244513.1959
42 | 2634876.1465 | 1244513.3429
43 | 2634915.2897 | 1244466.3701
44 | 2634906.8109 | 1244465.3249
45 | 2634907.52 | 1244475.0728
46 | 2634904.6345 | 1244453.2423
47 | 2634801.7366 | 1244508.8921

## line_std_types
| c_nf_per_km | r_ohm_per_km | x_ohm_per_km | max_i_ka | type | q_mm2 | alpha | voltage_rating
NAYY 4x50 SE | 210 | 0.642 | 0.083 | 0.142 | cs | 50 | 0.00403 | LV
NAYY 4x120 SE | 264 | 0.225 | 0.08 | 0.242 | cs | 120 | 0.00403 | LV
NAYY 4x150 SE | 261 | 0.208 | 0.08 | 0.27 | cs | 150 | 0.00403 | LV
NA2XS2Y 1x95 RM/25 12/20 kV | 216 | 0.313 | 0.132 | 0.252 | cs | 95 | 0.00403 | MV
NA2XS2Y 1x185 RM/25 12/20 kV | 273 | 0.161 | 0.117 | 0.362 | cs | 185 | 0.00403 | MV
NA2XS2Y 1x240 RM/25 12/20 kV | 304 | 0.122 | 0.112 | 0.421 | cs | 240 | 0.00403 | MV
NA2XS2Y 1x95 RM/25 6/10 kV | 315 | 0.313 | 0.123 | 0.249 | cs | 95 | 0.00403 | MV
NA2XS2Y 1x185 RM/25 6/10 kV | 406 | 0.161 | 0.11 | 0.358 | cs | 185 | 0.00403 | MV
NA2XS2Y 1x240 RM/25 6/10 kV | 456 | 0.122 | 0.105 | 0.416 | cs | 240 | 0.00403 | MV
NA2XS2Y 1x150 RM/25 12/20 kV | 250 | 0.206 | 0.116 | 0.319 | cs | 150 | 0.00403 | MV
NA2XS2Y 1x120 RM/25 12/20 kV | 230 | 0.253 | 0.119 | 0.283 | cs | 120 | 0.00403 | MV
NA2XS2Y 1x70 RM/25 12/20 kV | 190 | 0.443 | 0.132 | 0.22 | cs | 70 | 0.00403 | MV
NA2XS2Y 1x150 RM/25 6/10 kV | 360 | 0.206 | 0.11 | 0.315 | cs | 150 | 0.00403 | MV
NA2XS2Y 1x120 RM/25 6/10 kV | 340 | 0.253 | 0.113 | 0.28 | cs | 120 | 0.00403 | MV
NA2XS2Y 1x70 RM/25 6/10 kV | 280 | 0.443 | 0.123 | 0.217 | cs | 70 | 0.00403 | MV
N2XS(FL)2Y 1x120 RM/35 64/110 kV | 112 | 0.153 | 0.166 | 0.366 | cs | 120 | 0.00393 | HV
N2XS(FL)2Y 1x185 RM/35 64/110 kV | 125 | 0.099 | 0.156 | 0.457 | cs | 185 | 0.00393 | HV
N2XS(FL)2Y 1x240 RM/35 64/110 kV | 135 | 0.075 | 0.149 | 0.526 | cs | 240 | 0.00393 | HV
N2XS(FL)2Y 1x300 RM/35 64/110 kV | 144 | 0.06 | 0.144 | 0.588 | cs | 300 | 0.00393 | HV
15-AL1/3-ST1A 0.4 | 11 | 1.8769 | 0.35 | 0.105 | ol | 16 | 0.00403 | LV
24-AL1/4-ST1A 0.4 | 11.25 | 1.2012 | 0.335 | 0.14 | ol | 24 | 0.00403 | LV
48-AL1/8-ST1A 0.4 | 12.2 | 0.5939 | 0.3 | 0.21 | ol | 48 | 0.00403 | LV
94-AL1/15-ST1A 0.4 | 13.2 | 0.306 | 0.29 | 0.35 | ol | 94 | 0.00403 | LV
34-AL1/6-ST1A 10.0 | 9.7 | 0.8342 | 0.36 | 0.17 | ol | 34 | 0.00403 | MV
48-AL1/8-ST1A 10.0 | 10.1 | 0.5939 | 0.35 | 0.21 | ol | 48 | 0.00403 | MV
70-AL1/11-ST1A 10.0 | 10.4 | 0.4132 | 0.339 | 0.29 | ol | 70 | 0.00403 | MV
94-AL1/15-ST1A 10.0 | 10.75 | 0.306 | 0.33 | 0.35 | ol | 94 | 0.00403 | MV
122-AL1/20-ST1A 10.0 | 11.1 | 0.2376 | 0.323 | 0.41 | ol | 122 | 0.00403 | MV
149-AL1/24-ST1A 10.0 | 11.25 | 0.194 | 0.315 | 0.47 | ol | 149 | 0.00403 | MV
34-AL1/6-ST1A 20.0 | 9.15 | 0.8342 | 0.382 | 0.17 | ol | 34 | 0.00403 | MV
48-AL1/8-ST1A 20.0 | 9.5 | 0.5939 | 0.372 | 0.21 | ol | 48 | 0.00403 | MV
70-AL1/11-ST1A 20.0 | 9.7 | 0.4132 | 0.36 | 0.29 | ol | 70 | 0.00403 | MV
94-AL1/15-ST1A 20.0 | 10 | 0.306 | 0.35 | 0.35 | ol | 94 | 0.00403 | MV
122-AL1/20-ST1A 20.0 | 10.3 | 0.2376 | 0.344 | 0.41 | ol | 122 | 0.00403 | MV
149-AL1/24-ST1A 20.0 | 10.5 | 0.194 | 0.337 | 0.47 | ol | 149 | 0.00403 | MV
184-AL1/30-ST1A 20.0 | 10.75 | 0.1571 | 0.33 | 0.535 | ol | 184 | 0.00403 | MV
243-AL1/39-ST1A 20.0 | 11 | 0.1188 | 0.32 | 0.645 | ol | 243 | 0.00403 | MV
48-AL1/8-ST1A 110.0 | 8 | 0.5939 | 0.46 | 0.21 | ol | 48 | 0.00403 | HV
70-AL1/11-ST1A 110.0 | 8.4 | 0.4132 | 0.45 | 0.29 | ol | 70 | 0.00403 | HV
94-AL1/15-ST1A 110.0 | 8.65 | 0.306 | 0.44 | 0.35 | ol | 94 | 0.00403 | HV
122-AL1/20-ST1A 110.0 | 8.5 | 0.2376 | 0.43 | 0.41 | ol | 122 | 0.00403 | HV
149-AL1/24-ST1A 110.0 | 8.75 | 0.194 | 0.41 | 0.47 | ol | 149 | 0.00403 | HV
184-AL1/30-ST1A 110.0 | 8.8 | 0.1571 | 0.4 | 0.535 | ol | 184 | 0.00403 | HV
243-AL1/39-ST1A 110.0 | 9 | 0.1188 | 0.39 | 0.645 | ol | 243 | 0.00403 | HV
305-AL1/39-ST1A 110.0 | 9.2 | 0.0949 | 0.38 | 0.74 | ol | 305 | 0.00403 | HV
490-AL1/64-ST1A 110.0 | 9.75 | 0.059 | 0.37 | 0.96 | ol | 490 | 0.00403 | HV
679-AL1/86-ST1A 110.0 | 9.95 | 0.042 | 0.36 | 1.15 | ol | 679 | 0.00403 | HV
490-AL1/64-ST1A 220.0 | 10 | 0.059 | 0.285 | 0.96 | ol | 490 | 0.00403 | HV
679-AL1/86-ST1A 220.0 | 11.7 | 0.042 | 0.275 | 1.15 | ol | 679 | 0.00403 | HV
490-AL1/64-ST1A 380.0 | 11 | 0.059 | 0.253 | 0.96 | ol | 490 | 0.00403 | HV
679-AL1/86-ST1A 380.0 | 14.6 | 0.042 | 0.25 | 1.15 | ol | 679 | 0.00403 | HV

## trafo_std_types
| i0_percent | pfe_kw | vkr_percent | sn_mva | vn_lv_kv | vn_hv_kv | vk_percent | shift_degree | vector_group | tap_side | tap_neutral | tap_min | tap_max | tap_step_degree | tap_step_percent | tap_phase_shifter
160 MVA 380/110 kV | 0.06 | 60 | 0.25 | 160 | 110 | 380 | 12.2 | 0 | Yy0 | hv | 0 | -9 | 9 | 0 | 1.5 | FALSE
100 MVA 220/110 kV | 0.06 | 55 | 0.26 | 100 | 110 | 220 | 12 | 0 | Yy0 | hv | 0 | -9 | 9 | 0 | 1.5 | FALSE
63 MVA 110/20 kV | 0.04 | 22 | 0.32 | 63 | 20 | 110 | 18 | 150 | YNd5 | hv | 0 | -9 | 9 | 0 | 1.5 | FALSE
40 MVA 110/20 kV | 0.05 | 18 | 0.34 | 40 | 20 | 110 | 16.2 | 150 | YNd5 | hv | 0 | -9 | 9 | 0 | 1.5 | FALSE
25 MVA 110/20 kV | 0.07 | 14 | 0.41 | 25 | 20 | 110 | 12 | 150 | YNd5 | hv | 0 | -9 | 9 | 0 | 1.5 | FALSE
63 MVA 110/10 kV | 0.04 | 22 | 0.32 | 63 | 10 | 110 | 18 | 150 | YNd5 | hv | 0 | -9 | 9 | 0 | 1.5 | FALSE
40 MVA 110/10 kV | 0.05 | 18 | 0.34 | 40 | 10 | 110 | 16.2 | 150 | YNd5 | hv | 0 | -9 | 9 | 0 | 1.5 | FALSE
25 MVA 110/10 kV | 0.07 | 14 | 0.41 | 25 | 10 | 110 | 12 | 150 | YNd5 | hv | 0 | -9 | 9 | 0 | 1.5 | FALSE
0.25 MVA 20/0.4 kV | 0.32 | 0.8 | 1.44 | 0.25 | 0.4 | 20 | 6 | 150 | Yzn5 | hv | 0 | -2 | 2 | 0 | 2.5 | FALSE
0.4 MVA 20/0.4 kV | 0.3375 | 1.35 | 1.425 | 0.4 | 0.4 | 20 | 6 | 150 | Dyn5 | hv | 0 | -2 | 2 | 0 | 2.5 | FALSE
0.63 MVA 20/0.4 kV | 0.2619 | 1.65 | 1.206 | 0.63 | 0.4 | 20 | 6 | 150 | Dyn5 | hv | 0 | -2 | 2 | 0 | 2.5 | FALSE
0.25 MVA 10/0.4 kV | 0.24 | 0.6 | 1.2 | 0.25 | 0.4 | 10 | 4 | 150 | Dyn5 | hv | 0 | -2 | 2 | 0 | 2.5 | FALSE
0.4 MVA 10/0.4 kV | 0.2375 | 0.95 | 1.325 | 0.4 | 0.4 | 10 | 4 | 150 | Dyn5 | hv | 0 | -2 | 2 | 0 | 2.5 | FALSE
0.63 MVA 10/0.4 kV | 0.1873 | 1.18 | 1.0794 | 0.63 | 0.4 | 10 | 4 | 150 | Dyn5 | hv | 0 | -2 | 2 | 0 | 2.5 | FALSE

## trafo3w_std_types
| sn_hv_mva | sn_mv_mva | sn_lv_mva | vn_hv_kv | vn_mv_kv | vn_lv_kv | vk_hv_percent | vk_mv_percent | vk_lv_percent | vkr_hv_percent | vkr_mv_percent | vkr_lv_percent | pfe_kw | i0_percent | shift_mv_degree | shift_lv_degree | vector_group | tap_side | tap_neutral | tap_min | tap_max | tap_step_percent
63/25/38 MVA 110/20/10 kV | 63 | 25 | 38 | 110 | 20 | 10 | 10.4 | 10.4 | 10.4 | 0.28 | 0.32 | 0.35 | 35 | 0.89 | 0 | 0 | YN0yn0yn0 | hv | 0 | -10 | 10 | 1.2
63/25/38 MVA 110/10/10 kV | 63 | 25 | 38 | 110 | 10 | 10 | 10.4 | 10.4 | 10.4 | 0.28 | 0.32 | 0.35 | 35 | 0.89 | 0 | 0 | YN0yn0yn0 | hv | 0 | -10 | 10 | 1.2

## fuse_std_types
| fuse_type | i_rated_a | t_avg | t_min | t_total | x_avg | x_min | x_total
HV 100A | HV 100A | 100 | 0 | [10.0, 3.64, 0.854, 0.281, 0.1, 0.0531, 0.022, 0.01] | [10.0, 4.267, 1.21, 0.403, 0.1, 0.058, 0.022, 0.01] | 0 | [300.0, 350.0, 450.0, 550.0, 700.0, 850.0, 1200.0, 1752.0] | [600.0, 700.0, 900.0, 1150.0, 1665.0, 2000.0, 3000.0, 4313.0]
HV 10A | HV 10A | 10 | 0 | [10.0, 1675.0, 0.344, 0.156, 0.1, 0.0417, 0.0171, 0.01] | [10.0, 1.3, 0.3, 0.155, 0.1, 0.0555, 0.023, 0.01] | 0 | [30.0, 32.0, 35.0, 37.0, 39.0, 50.0, 70.0, 88.0] | [60.0, 70.0, 80.0, 87.0, 94.0, 110.0, 150.0, 216.0]
HV 125A | HV 125A | 125 | 0 | [10.0, 1.82, 0.344, 0.1, 0.0467, 0.0269, 0.01] | [10.0, 2.478, 0.426, 0.1, 0.0427, 0.0211, 0.01] | 0 | [375.0, 500.0, 700.0, 925.0, 1200.0, 1500.0, 2341.0] | [750.0, 1000.0, 1500.0, 2200.0, 3000.0, 4000.0, 5765.0]
HV 160A | HV 160A | 160 | 0 | [10.0, 4.15, 1.03, 0.198, 0.1, 0.051, 0.0172, 0.01] | [10.0, 2.3, 0.734, 0.274, 0.1, 0.046, 0.0177, 0.01] | 0 | [480.0, 550.0, 700.0, 1000.0, 1260.0, 1600.0, 2500.0, 3227.0] | [960.0, 1300.0, 1700.0, 2200.0, 2996.0, 4000.0, 6000.0, 7946.0]
HV 16A | HV 16A | 16 | 0 | [10.0, 0.352, 0.164, 0.1, 0.0649, 0.0342, 0.01] | [10.0, 2.34, 0.722, 0.181, 0.1, 0.055, 0.0296, 0.01] | 0 | [48.0, 60.0, 65.0, 71.0, 80.0, 100.0, 162.0] | [96.0, 110.0, 125.0, 150.0, 168.0, 200.0, 250.0, 398.0]
HV 200A | HV 200A | 200 | 0 | [10.0, 4.267, 1.21, 0.403, 0.1, 0.058, 0.022, 0.01] | [10.0, 3.73, 1.654, 0.328, 0.1, 0.0531, 0.019, 0.01] | 0 | [600.0, 700.0, 900.0, 1150.0, 1665.0, 2000.0, 3000.0, 4313.0] | [1200.0, 1500.0, 1800.0, 2700.0, 3960.0, 5000.0, 7500.0, 10620.0]
HV 20A | HV 20A | 20 | 0 | [10.0, 1.3, 0.3, 0.155, 0.1, 0.0555, 0.023, 0.01] | [10.0, 1.3, 0.161, 0.1, 0.0611, 0.0399, 0.0141, 0.01] | 0 | [60.0, 70.0, 80.0, 87.0, 94.0, 110.0, 150.0, 216.0] | [120.0, 150.0, 200.0, 223.0, 260.0, 300.0, 450.0, 532.0]
HV 25A | HV 25A | 25 | 0 | [10.0, 2.512, 0.833, 0.299, 0.1, 0.0372, 0.0223, 0.01] | [10.0, 3.125, 0.597, 0.198, 0.1, 0.0378, 0.022, 0.01] | 0 | [75.0, 82.0, 90.0, 100.0, 124.0, 170.0, 200.0, 289.0] | [150.0, 170.0, 210.0, 250.0, 294.0, 400.0, 500.0, 711.0]
HV 31.5A | HV 31.5A | 31.5 | 0 | [10.0, 2.34, 0.722, 0.181, 0.1, 0.055, 0.0296, 0.01] | [10.0, 2.84, 0.368, 0.164, 0.1, 0.0621, 0.0378, 0.0195, 0.01] | 0 | [95.0, 110.0, 125.0, 150.0, 165.0, 200.0, 250.0, 390.0] | [189.0, 220.0, 300.0, 350.0, 393.0, 450.0, 530.0, 700.0, 960.0]
HV 40A | HV 40A | 40 | 0 | [10.0, 1.3, 0.161, 0.1, 0.0611, 0.0399, 0.0141, 0.01] | [10.0, 2.05, 0.369, 0.198, 0.1, 0.051, 0.0298, 0.01] | 0 | [120.0, 150.0, 200.0, 223.0, 260.0, 300.0, 450.0, 532.0] | [240.0, 300.0, 400.0, 450.0, 530.0, 650.0, 800.0, 1311.0]
HV 50A | HV 50A | 50 | 0 | [10.0, 3.215, 0.597, 0.198, 0.1, 0.0378, 0.022, 0.01] | [10.0, 3.64, 0.854, 0.281, 0.1, 0.0531, 0.022, 0.01] | 0 | [150.0, 170.0, 210.0, 250.0, 294.0, 400.0, 500.0, 711.0] | [300.0, 350.0, 450.0, 550.0, 700.0, 850.0, 1200.0, 1752.0]
HV 6.3A | HV 6.3A | 6.3 | 0 | [10.0, 1.39, 0.344, 0.168, 0.1, 0.056, 0.0263, 0.01] | [10.0, 1.711, 0.516, 0.198, 0.1, 0.0634, 0.0303, 0.01] | 0 | [19.0, 19.5, 20.4, 20.8, 22.0, 25.0, 32.0, 48.0] | [38.0, 40.0, 43.0, 48.0, 53.0, 60.0, 75.0, 118.0]
HV 63A | HV 63A | 63 | 0 | [10.0, 2.84, 0.368, 0.164, 0.1, 0.0621, 0.0378, 0.0195, 0.01] | [10.0, 1.82, 0.344, 0.1, 0.0467, 0.0269, 0.01] | 0 | [189.0, 220.0, 300.0, 350.0, 393.0, 450.0, 530.0, 700.0, 961.0] | [378.0, 500.0, 700.0, 934.0, 1200.0, 1500.0, 2366.0]
HV 80A | HV 80A | 80 | 0 | [10.0, 2.05, 0.369, 0.198, 0.1, 0.051, 0.0298, 0.01] | [10.0, 4.15, 1.03, 0.198, 0.1, 0.051, 0.0172, 0.01] | 0 | [240.0, 300.0, 400.0, 450.0, 530.0, 650.0, 800.0, 1311.0] | [480.0, 550.0, 700.0, 1000.0, 1260.0, 1600.0, 2500.0, 3227.0]
Siemens NH-1-100 | Siemens NH-1-100 | 100 | [5400.0, 2000.0, 400.0, 20.0, 1.0, 0.2, 0.012, 0.004] | 0 | 0 | [150.0, 190.0, 250.0, 430.0, 900.0, 1250.0, 2700.0, 3600.0] | 0 | 0
Siemens NH-1-125 | Siemens NH-1-125 | 125 | [4800.0, 120.0, 7.0, 0.1, 0.004] | 0 | 0 | [180.0, 400.0, 740.0, 2000.0, 4250.0] | 0 | 0
Siemens NH-1-16 | Siemens NH-1-16 | 16 | [4000.0, 400.0, 2.0, 0.1, 0.04, 0.01] | 0 | 0 | [26.0, 35.0, 75.0, 150.0, 200.0, 300.0] | 0 | 0
Siemens NH-1-160 | Siemens NH-1-160 | 160 | [4800.0, 120.0, 7.0, 0.1, 0.004] | 0 | 0 | [210.0, 500.0, 900.0, 2300.0, 5000.0] | 0 | 0
Siemens NH-1-25 | Siemens NH-1-25 | 25 | [4000.0, 1000.0, 10.0, 0.2, 0.02, 0.01] | 0 | 0 | [40.0, 50.0, 100.0, 210.0, 400.0, 500.0] | 0 | 0
Siemens NH-1-50 | Siemens NH-1-50 | 50 | [4000.0, 40.0, 4.0, 1.0, 0.02, 0.01] | 0 | 0 | [86.0, 200.0, 300.0, 400.0, 1000.0, 1280.0] | 0 | 0
Siemens NH-1-63 | Siemens NH-1-63 | 63 | [4000.0, 100.0, 10.0, 2.0, 0.04, 0.01] | 0 | 0 | [100.0, 200.0, 300.0, 400.0, 1000.0, 1500.0] | 0 | 0
Siemens NH-1-80 | Siemens NH-1-80 | 80 | [4800.0, 120.0, 7.0, 0.1, 0.01] | 0 | 0 | [150.58, 250.0, 450.0, 1150.0, 2470.0] | 0 | 0
Siemens NH-2-1000 | Siemens NH-2-1000 | 1000 | [4800.0, 120.0, 7.0, 0.1, 0.004] | 0 | 0 | [1900.0, 3500.0, 8400.0, 24000.0, 52000.0] | 0 | 0
Siemens NH-2-200 | Siemens NH-2-200 | 200 | [4800.0, 120.0, 7.0, 0.1, 0.004] | 0 | 0 | [280.0, 650.0, 1200.0, 3000.0, 7000.0] | 0 | 0
Siemens NH-2-224 | Siemens NH-2-224 | 224 | [4800.0, 120.0, 7.0, 0.2, 0.04, 0.004] | 0 | 0 | [400.0, 750.0, 1453.0, 3025.0, 4315.0, 7600.0] | 0 | 0
Siemens NH-2-250 | Siemens NH-2-250 | 250 | [4800.0, 120.0, 7.0, 0.1, 0.004] | 0 | 0 | [450.0, 800.0, 1650.0, 4000.0, 8500.0] | 0 | 0
Siemens NH-2-315 | Siemens NH-2-315 | 315 | [4800.0, 120.0, 7.0, 0.1, 0.004] | 0 | 0 | [550.0, 920.0, 1900.0, 5000.0, 11000.0] | 0 | 0
Siemens NH-2-355 | Siemens NH-2-355 | 355 | [4800.0, 120.0, 6.0, 0.1, 0.004] | 0 | 0 | [650.0, 1116.27, 2350.0, 5840.0, 12790.0] | 0 | 0
Siemens NH-2-400 | Siemens NH-2-400 | 400 | [4800.0, 120.0, 7.0, 0.1, 0.004] | 0 | 0 | [720.0, 1350.0, 2800.0, 6500.0, 15000.0] | 0 | 0
Siemens NH-2-425 | Siemens NH-2-425 | 425 | [4800.0, 120.0, 7.0, 0.1, 0.004] | 0 | 0 | [850.0, 1500.0, 3050.0, 7500.0, 16500.0] | 0 | 0
Siemens NH-2-630 | Siemens NH-2-630 | 630 | [4800.0, 120.0, 7.0, 0.1, 0.004] | 0 | 0 | [1200.0, 2000.0, 4800.0, 12000.0, 26000.0] | 0 | 0

## res_bus
| vm_pu | va_degree | p_mw | q_mvar
0 | 0.98383 | -0.31134 | 0.0054809 | 0.0013736
1 | 0.98358 | -0.31622 | 0.0086823 | 0.002176
2 | 0.98423 | -0.3036 | 0.0053376 | 0.0013377
3 | 0.98338 | -0.32024 | 0.0075193 | 0.0018845
4 | 0.9844 | -0.30016 | 0.0062695 | 0.0015713
5 | 0.98308 | -0.32604 | 0.0080766 | 0.0020242
6 | 0.98492 | -0.29008 | 0.0062023 | 0.0015544
7 | 0.98284 | -0.33077 | 0.0083569 | 0.0020944
8 | 0.9851 | -0.28654 | 0.0042793 | 0.0010725
9 | 0.99591 | -0.07857 | 0.0062729 | 0.0015721
10 | 0.99573 | -0.082005 | 0.015123 | 0.0037903
11 | 0.99625 | -0.071932 | 0.0054347 | 0.0013621
12 | 0.99555 | -0.085416 | 0.016263 | 0.004076
13 | 0.99665 | -0.064325 | 0.0081906 | 0.0020528
14 | 0.99681 | -0.061112 | 0 | 0
15 | 0.99826 | -0.033343 | 0.01986 | 0.0049775
16 | 0.99609 | -0.074997 | 0.0074479 | 0.0018666
17 | 0.98283 | -0.33101 | 0.018795 | 0.0047105
18 | 0.98573 | -0.27441 | 0.0037732 | 0.00094565
19 | 0.98583 | -0.27245 | 0 | 0
20 | 0.98589 | -0.27133 | 0 | 0
21 | 0.98593 | -0.27047 | 0.0042481 | 0.0010647
22 | 0.99346 | -0.12501 | 0 | 0
23 | 0.99564 | -0.083265 | 0.017739 | 0.0044458
24 | 0.9931 | -0.13206 | 0.013938 | 0.0034932
25 | 0.9906 | -0.18008 | 0.0032255 | 0.00080839
26 | 0.99383 | -0.11855 | 0 | 0
27 | 0.99491 | -0.09782 | 0.030436 | 0.0076279
28 | 0.99272 | -0.14001 | 0.039826 | 0.0099814
29 | 0.98595 | -0.27013 | 0 | 0
30 | 0.99569 | -0.082281 | 0.01839 | 0.004609
31 | 0.99021 | -0.18753 | 0.0094528 | 0.0023691
32 | 0.99515 | -0.093157 | 0.012423 | 0.0031136
33 | 0.99244 | -0.14549 | 0.010788 | 0.0027036
34 | 0.99859 | -0.026812 | 0.023929 | 0.0059971
35 | 1 | 0 | -0.44867 | -0.11313
36 | 0.99849 | -0.028731 | 0.0084286 | 0.0021124
37 | 0.99954 | -0.0088769 | 0.011672 | 0.0029254
38 | 0.99844 | -0.029727 | 0.020021 | 0.0050176
39 | 0.99825 | -0.03342 | 0.0040149 | 0.0010062
40 | 0.99766 | -0.044555 | 0.0084242 | 0.0021113
41 | 0.99689 | -0.059322 | 0.014996 | 0.0037583
42 | 0.99674 | -0.062158 | 0.012085 | 0.0030288
43 | 0.98816 | -0.22721 | 0.0040942 | 0.0010261
44 | 0.98819 | -0.22659 | 0 | 0
45 | 0.98906 | -0.20974 | 0.0093045 | 0.0023319
46 | 0.98714 | -0.24689 | 0.0053799 | 0.0013483
47 | 0.99998 | 149.9956 | 0 | 0

## res_line
| p_from_mw | q_from_mvar | p_to_mw | q_to_mvar | pl_mw | ql_mvar | i_from_ka | i_to_ka | i_ka | vm_from_pu | va_from_degree | vm_to_pu | va_to_degree | loading_percent
0 | 0.051467 | 0.012913 | -0.051455 | -0.012905 | 1.1977e-05 | 7.5986e-06 | 0.077847 | 0.077847 | 0.077847 | 0.98383 | -0.31134 | 0.98358 | -0.31622 | 21.3865
1 | -0.056948 | -0.014286 | 0.056969 | 0.0143 | 2.1019e-05 | 1.3356e-05 | 0.086136 | 0.086136 | 0.086136 | 0.98383 | -0.31134 | 0.98423 | -0.3036 | 23.6639
2 | 0.042772 | 0.010729 | -0.042764 | -0.010724 | 8.1877e-06 | 5.174e-06 | 0.064712 | 0.064712 | 0.064712 | 0.98358 | -0.31622 | 0.98338 | -0.32024 | 17.7779
3 | -0.062306 | -0.015637 | 0.062316 | 0.015644 | 1.0201e-05 | 6.4898e-06 | 0.094206 | 0.094206 | 0.094206 | 0.98423 | -0.3036 | 0.9844 | -0.30016 | 25.8808
4 | 0.035245 | 0.0088392 | -0.035235 | -0.0088331 | 9.7543e-06 | 6.1268e-06 | 0.053334 | 0.053334 | 0.053334 | 0.98338 | -0.32024 | 0.98308 | -0.32604 | 14.6521
5 | -0.068586 | -0.017215 | 0.068619 | 0.017236 | 3.2995e-05 | 2.1013e-05 | 0.10368 | 0.10368 | 0.10368 | 0.9844 | -0.30016 | 0.98492 | -0.29008 | 28.4843
6 | 0.027159 | 0.0068089 | -0.027152 | -0.0068051 | 6.1164e-06 | 3.7921e-06 | 0.041109 | 0.041109 | 0.041109 | 0.98308 | -0.32604 | 0.98284 | -0.33077 | 11.2936
7 | -0.074821 | -0.01879 | 0.074834 | 0.018799 | 1.2661e-05 | 8.0696e-06 | 0.11305 | 0.11305 | 0.11305 | 0.98492 | -0.29008 | 0.9851 | -0.28654 | 31.0586
8 | 0.018795 | 0.0047107 | -0.018795 | -0.0047105 | 2.1157e-07 | 1.2658e-07 | 0.028456 | 0.028456 | 0.028456 | 0.98284 | -0.33077 | 0.98283 | -0.33101 | 7.8177
9 | -0.079113 | -0.019871 | 0.079175 | 0.019911 | 6.1988e-05 | 3.9525e-05 | 0.11952 | 0.11952 | 0.11952 | 0.9851 | -0.28654 | 0.98595 | -0.27013 | 32.8344
10 | 0.031395 | 0.007871 | -0.031389 | -0.0078678 | 5.1388e-06 | 3.2078e-06 | 0.046909 | 0.046909 | 0.046909 | 0.99591 | -0.07857 | 0.99573 | -0.082005 | 12.887
11 | -0.037668 | -0.0094432 | 0.037679 | 0.0094507 | 1.1917e-05 | 7.4963e-06 | 0.056281 | 0.056281 | 0.056281 | 0.99591 | -0.07857 | 0.99625 | -0.071932 | 15.4618
12 | 0.016266 | 0.0040775 | -0.016263 | -0.004076 | 2.643e-06 | 1.5364e-06 | 0.024308 | 0.024308 | 0.024308 | 0.99573 | -0.082005 | 0.99555 | -0.085416 | 6.6781
13 | -0.043114 | -0.010813 | 0.04313 | 0.010823 | 1.5639e-05 | 9.8781e-06 | 0.064398 | 0.064398 | 0.064398 | 0.99625 | -0.071932 | 0.99665 | -0.064325 | 17.6919
14 | -0.05132 | -0.012875 | 0.051328 | 0.01288 | 7.8621e-06 | 4.9852e-06 | 0.076627 | 0.076627 | 0.076627 | 0.99665 | -0.064325 | 0.99681 | -0.061112 | 21.0514
15 | -0.15252 | -0.038346 | 0.15272 | 0.038475 | 0.00020255 | 0.00012908 | 0.22772 | 0.22772 | 0.22772 | 0.99681 | -0.061112 | 0.99826 | -0.033343 | 31.2802
16 | 0.10119 | 0.025465 | -0.10112 | -0.025423 | 6.7096e-05 | 4.2839e-05 | 0.15109 | 0.15109 | 0.15109 | 0.99681 | -0.061112 | 0.99609 | -0.074997 | 41.5091
17 | -0.17258 | -0.043452 | 0.17279 | 0.043581 | 0.00020212 | 0.00012893 | 0.25732 | 0.25732 | 0.25732 | 0.99826 | -0.033343 | 0.99954 | -0.0088769 | 35.3467
18 | 0.093677 | 0.023556 | -0.093596 | -0.023504 | 8.1173e-05 | 5.1807e-05 | 0.13997 | 0.13997 | 0.13997 | 0.99609 | -0.074997 | 0.99515 | -0.093157 | 38.4525
19 | -0.0037732 | -0.00094565 | 0.0037735 | 0.0009455 | 3.5053e-07 | -1.4299e-07 | 0.0056958 | 0.0056957 | 0.0056958 | 0.98573 | -0.27441 | 0.98583 | -0.27245 | 1.5648
20 | -0.0037735 | -0.0009455 | 0.0037737 | 0.00094542 | 2.0245e-07 | -8.2628e-08 | 0.0056957 | 0.0056956 | 0.0056957 | 0.98583 | -0.27245 | 0.98589 | -0.27133 | 1.5648
21 | -0.0037737 | -0.00094542 | 0.0037739 | 0.00094536 | 1.5496e-07 | -6.3265e-08 | 0.0056956 | 0.0056956 | 0.0056956 | 0.98589 | -0.27133 | 0.98593 | -0.27047 | 1.5647
22 | -0.008022 | -0.00201 | 0.0080221 | 0.0020101 | 1.2789e-07 | 5.2178e-08 | 0.012107 | 0.012107 | 0.012107 | 0.98593 | -0.27047 | 0.98595 | -0.27013 | 3.3261
23 | -0.13333 | -0.033769 | 0.1336 | 0.033941 | 0.00026792 | 0.00017123 | 0.19983 | 0.19983 | 0.19983 | 0.99346 | -0.12501 | 0.99564 | -0.083265 | 54.8988
24 | 0.013943 | 0.0034958 | -0.013938 | -0.0034932 | 4.6788e-06 | 2.6242e-06 | 0.020884 | 0.020884 | 0.020884 | 0.99346 | -0.12501 | 0.9931 | -0.13206 | 5.7375
25 | 0.11939 | 0.030274 | -0.11907 | -0.030072 | 0.00031512 | 0.00020134 | 0.17895 | 0.17895 | 0.17895 | 0.99346 | -0.12501 | 0.9906 | -0.18008 | 49.1614
26 | -0.15134 | -0.038387 | 0.15135 | 0.038391 | 7.1612e-06 | 4.5638e-06 | 0.22634 | 0.22634 | 0.22634 | 0.99564 | -0.083265 | 0.99569 | -0.082281 | 31.0911
27 | 0.11585 | 0.029264 | -0.11581 | -0.029237 | 4.1347e-05 | 2.6415e-05 | 0.1741 | 0.1741 | 0.1741 | 0.9906 | -0.18008 | 0.99021 | -0.18753 | 47.8303
28 | -0.050668 | -0.012719 | 0.050719 | 0.012751 | 5.0145e-05 | 3.1792e-05 | 0.075871 | 0.07587 | 0.075871 | 0.99383 | -0.11855 | 0.99491 | -0.09782 | 20.8435
29 | 0.050668 | 0.012719 | -0.050617 | -0.012686 | 5.1817e-05 | 3.2852e-05 | 0.075871 | 0.075871 | 0.075871 | 0.99383 | -0.11855 | 0.99272 | -0.14001 | 20.8436
30 | -0.081154 | -0.020379 | 0.081172 | 0.02039 | 1.8058e-05 | 1.1514e-05 | 0.12139 | 0.12139 | 0.12139 | 0.99491 | -0.09782 | 0.99515 | -0.093157 | 33.3491
31 | 0.01079 | 0.0027051 | -0.010788 | -0.0027036 | 2.8168e-06 | 1.4316e-06 | 0.016174 | 0.016174 | 0.016174 | 0.99272 | -0.14001 | 0.99244 | -0.14549 | 4.4435
32 | -0.087197 | -0.021921 | 0.087294 | 0.021982 | 9.6874e-05 | 6.1809e-05 | 0.13162 | 0.13162 | 0.13162 | 0.98595 | -0.27013 | 0.98714 | -0.24689 | 36.1605
33 | -0.16974 | -0.043 | 0.1699 | 0.043105 | 0.00016424 | 0.00010476 | 0.25383 | 0.25383 | 0.25383 | 0.99569 | -0.082281 | 0.99674 | -0.062158 | 34.8663
34 | 0.10635 | 0.026868 | -0.10624 | -0.026796 | 0.00011307 | 7.2216e-05 | 0.1599 | 0.1599 | 0.1599 | 0.99021 | -0.18753 | 0.98906 | -0.20974 | 43.9279
35 | -0.26214 | -0.066357 | 0.26248 | 0.066573 | 0.00033789 | 0.00021594 | 0.39086 | 0.39085 | 0.39086 | 0.99859 | -0.026812 | 1 | 0 | 53.6889
36 | 0.23821 | 0.06036 | -0.23819 | -0.060346 | 2.1955e-05 | 1.4027e-05 | 0.3552 | 0.3552 | 0.3552 | 0.99859 | -0.026812 | 0.99849 | -0.028731 | 48.791
37 | 0.18454 | 0.046557 | -0.18446 | -0.046507 | 7.8399e-05 | 5.003e-05 | 0.2747 | 0.2747 | 0.2747 | 1 | 0 | 0.99954 | -0.0088769 | 37.7336
38 | 0.22976 | 0.058233 | -0.22975 | -0.058226 | 1.0995e-05 | 7.0239e-06 | 0.34264 | 0.34264 | 0.34264 | 0.99849 | -0.028731 | 0.99844 | -0.029727 | 47.0656
39 | 0.20973 | 0.053209 | -0.2097 | -0.053185 | 3.724e-05 | 2.3781e-05 | 0.3128 | 0.3128 | 0.3128 | 0.99844 | -0.029727 | 0.99825 | -0.03342 | 42.9671
40 | 0.20568 | 0.052179 | -0.20557 | -0.052108 | 0.00011007 | 7.0279e-05 | 0.30682 | 0.30682 | 0.30682 | 0.99825 | -0.03342 | 0.99766 | -0.044555 | 42.145
41 | 0.19715 | 0.049997 | -0.19701 | -0.049908 | 0.00013985 | 8.928e-05 | 0.29425 | 0.29425 | 0.29425 | 0.99766 | -0.044555 | 0.99689 | -0.059322 | 40.4191
42 | 0.18201 | 0.04615 | -0.18199 | -0.046134 | 2.4804e-05 | 1.5828e-05 | 0.27187 | 0.27187 | 0.27187 | 0.99689 | -0.059322 | 0.99674 | -0.062158 | 37.3445
43 | -0.0040942 | -0.0010261 | 0.0040944 | 0.0010261 | 1.2177e-07 | -3.1509e-08 | 0.0061653 | 0.0061653 | 0.0061653 | 0.98816 | -0.22721 | 0.98819 | -0.22659 | 1.6938
44 | -0.096859 | -0.024414 | 0.096937 | 0.024464 | 7.8163e-05 | 4.9899e-05 | 0.1459 | 0.1459 | 0.1459 | 0.98819 | -0.22659 | 0.98906 | -0.20974 | 40.0822
45 | 0.092764 | 0.023388 | -0.092674 | -0.023331 | 9.0051e-05 | 5.7475e-05 | 0.13973 | 0.13973 | 0.13973 | 0.98819 | -0.22659 | 0.98714 | -0.24689 | 38.3884

## res_trafo
| p_hv_mw | q_hv_mvar | p_lv_mw | q_lv_mvar | pl_mw | ql_mvar | i_hv_ka | i_lv_ka | vm_hv_pu | va_hv_degree | vm_lv_pu | va_lv_degree | loading_percent
0 | -1.2729e-15 | -1.3162e-15 | 0.00165 | 1.2699e-07 | 0.00165 | 1.2699e-07 | 5.2857e-17 | 0.0023815 | 0.99998 | 149.9956 | 1 | 0 | 0.2619

## res_ext_grid
| p_mw | q_mvar
0 | 0.46152 | 0.11635

## res_load
| p_mw | q_mvar
0 | 0.0054809 | 0.0013736
1 | 0.0086823 | 0.002176
2 | 0.0053376 | 0.0013377
3 | 0.0075193 | 0.0018845
4 | 0.0062695 | 0.0015713
5 | 0.0080766 | 0.0020242
6 | 0.0062023 | 0.0015544
7 | 0.0083569 | 0.0020944
8 | 0.0042793 | 0.0010725
9 | 0.0062729 | 0.0015721
10 | 0.015123 | 0.0037903
11 | 0.0054347 | 0.0013621
12 | 0.016263 | 0.004076
13 | 0.0081906 | 0.0020528
14 | 0.01986 | 0.0049775
15 | 0.0074479 | 0.0018666
16 | 0.018795 | 0.0047105
17 | 0.0037732 | 0.00094565
18 | 0.0042481 | 0.0010647
19 | 0.017739 | 0.0044458
20 | 0.013938 | 0.0034932
21 | 0.0032255 | 0.00080839
22 | 0.030436 | 0.0076279
23 | 0.039826 | 0.0099814
24 | 0.01839 | 0.004609
25 | 0.0094528 | 0.0023691
26 | 0.012423 | 0.0031136
27 | 0.010788 | 0.0027036
28 | 0.023929 | 0.0059971
29 | 0.012855 | 0.0032218
30 | 0.0084286 | 0.0021124
31 | 0.011672 | 0.0029254
32 | 0.020021 | 0.0050176
33 | 0.0040149 | 0.0010062
34 | 0.0084242 | 0.0021113
35 | 0.014996 | 0.0037583
36 | 0.012085 | 0.0030288
37 | 0.0040942 | 0.0010261
38 | 0.0093045 | 0.0023319
39 | 0.0053799 | 0.0013483

## dtypes
| element | column | dtype
0 | bus | name | object
1 | bus | vn_kv | float64
2 | bus | type | object
3 | bus | zone | object
4 | bus | in_service | bool
5 | load | name | object
6 | load | bus | uint32
7 | load | p_mw | float64
8 | load | q_mvar | float64
9 | load | const_z_percent | float64
10 | load | const_i_percent | float64
11 | load | sn_mva | float64
12 | load | scaling | float64
13 | load | in_service | bool
14 | load | type | object
15 | ext_grid | name | object
16 | ext_grid | bus | uint32
17 | ext_grid | vm_pu | float64
18 | ext_grid | va_degree | float64
19 | ext_grid | slack_weight | float64
20 | ext_grid | in_service | bool
21 | line | name | object
22 | line | std_type | object
23 | line | from_bus | uint32
24 | line | to_bus | uint32
25 | line | length_km | float64
26 | line | r_ohm_per_km | float64
27 | line | x_ohm_per_km | float64
28 | line | c_nf_per_km | float64
29 | line | g_us_per_km | float64
30 | line | max_i_ka | float64
31 | line | df | float64
32 | line | parallel | uint32
33 | line | type | object
34 | line | in_service | bool
35 | trafo | name | object
36 | trafo | std_type | object
37 | trafo | hv_bus | uint32
38 | trafo | lv_bus | uint32
39 | trafo | sn_mva | float64
40 | trafo | vn_hv_kv | float64
41 | trafo | vn_lv_kv | float64
42 | trafo | vk_percent | float64
43 | trafo | vkr_percent | float64
44 | trafo | pfe_kw | float64
45 | trafo | i0_percent | float64
46 | trafo | shift_degree | float64
47 | trafo | tap_side | object
48 | trafo | tap_neutral | int32
49 | trafo | tap_min | int32
50 | trafo | tap_max | int32
51 | trafo | tap_step_percent | float64
52 | trafo | tap_step_degree | float64
53 | trafo | tap_pos | int32
54 | trafo | tap_phase_shifter | bool
55 | trafo | parallel | uint32
56 | trafo | df | float64
57 | trafo | in_service | bool
58 | line_geodata | coords | object
59 | bus_geodata | x | float64
60 | bus_geodata | y | float64
61 | bus_geodata | coords | object
62 | res_bus | vm_pu | float64
63 | res_bus | va_degree | float64
64 | res_bus | p_mw | float64
65 | res_bus | q_mvar | float64
66 | res_line | p_from_mw | float64
67 | res_line | q_from_mvar | float64
68 | res_line | p_to_mw | float64
69 | res_line | q_to_mvar | float64
70 | res_line | pl_mw | float64
71 | res_line | ql_mvar | float64
72 | res_line | i_from_ka | float64
73 | res_line | i_to_ka | float64
74 | res_line | i_ka | float64
75 | res_line | vm_from_pu | float64
76 | res_line | va_from_degree | float64
77 | res_line | vm_to_pu | float64
78 | res_line | va_to_degree | float64
79 | res_line | loading_percent | float64
80 | res_trafo | p_hv_mw | float64
81 | res_trafo | q_hv_mvar | float64
82 | res_trafo | p_lv_mw | float64
83 | res_trafo | q_lv_mvar | float64
84 | res_trafo | pl_mw | float64
85 | res_trafo | ql_mvar | float64
86 | res_trafo | i_hv_ka | float64
87 | res_trafo | i_lv_ka | float64
88 | res_trafo | vm_hv_pu | float64
89 | res_trafo | va_hv_degree | float64
90 | res_trafo | vm_lv_pu | float64
91 | res_trafo | va_lv_degree | float64
92 | res_trafo | loading_percent | float64
93 | res_ext_grid | p_mw | float64
94 | res_ext_grid | q_mvar | float64
95 | res_load | p_mw | float64
96 | res_load | q_mvar | float64

## parameters
| version | format_version | converged | OPF_converged | name | f_hz | sn_mva
0 | 2.14.6 | 2.14.0 | TRUE | FALSE |  | 50 | 1