## bus
| name | vn_kv | type | zone | in_service
0 | bus_LV_2581-39_0_4_node_0 | 0.4 | n |  | TRUE
1 | bus_LV_2581-39_0_4_node_2 | 0.4 | n |  | TRUE
2 | bus_LV_2581-39_0_4_node_9 | 0.4 | n |  | TRUE
3 | bus_LV_2581-39_0_4_node_10 | 0.4 | n |  | TRUE
4 | bus_LV_2581-39_0_4_node_3 | 0.4 | n |  | TRUE
5 | bus_LV_2581-39_0_4_node_14 | 0.4 | n |  | TRUE
6 | bus_LV_2581-39_0_4_node_62 | 0.4 | n |  | TRUE
7 | bus_LV_2581-39_0_4_node_5 | 0.4 | n |  | TRUE
8 | bus_LV_2581-39_0_4_node_6 | 0.4 | n |  | TRUE
9 | bus_LV_2581-39_0_4_node_7 | 0.4 | n |  | TRUE
10 | bus_LV_2581-39_0_4_node_29 | 0.4 | n |  | TRUE
11 | bus_LV_2581-39_0_4_node_70 | 0.4 | n |  | TRUE
12 | bus_LV_2581-39_0_4_node_42 | 0.4 | n |  | TRUE
13 | bus_LV_2581-39_0_4_node_65 | 0.4 | n |  | TRUE
14 | bus_LV_2581-39_0_4_node_66 | 0.4 | n |  | TRUE
15 | bus_LV_2581-39_0_4_node_22 | 0.4 | n |  | TRUE
16 | bus_LV_2581-39_0_4_node_16 | 0.4 | n |  | TRUE
17 | bus_LV_2581-39_0_4_node_35 | 0.4 | n |  | TRUE
18 | bus_LV_2581-39_0_4_node_61 | 0.4 | n |  | TRUE
19 | bus_LV_2581-39_0_4_node_51 | 0.4 | n |  | TRUE
20 | bus_LV_2581-39_0_4_node_49 | 0.4 | n |  | TRUE
21 | bus_LV_2581-39_0_4_node_30 | 0.4 | n |  | TRUE
22 | bus_LV_2581-39_0_4_node_68 | 0.4 | n |  | TRUE
23 | bus_LV_2581-39_0_4_node_37 | 0.4 | n |  | TRUE
24 | bus_LV_2581-39_0_4_node_63 | 0.4 | n |  | TRUE
25 | bus_LV_2581-39_0_4_node_25 | 0.4 | n |  | TRUE
26 | bus_LV_2581-39_0_4_node_47 | 0.4 | n |  | TRUE
27 | bus_LV_2581-39_0_4_node_46 | 0.4 | n |  | TRUE
28 | bus_LV_2581-39_0_4_node_21 | 0.4 | n |  | TRUE
29 | bus_LV_2581-39_0_4_node_69 | 0.4 | n |  | TRUE
30 | bus_LV_2581-39_0_4_node_23 | 0.4 | n |  | TRUE
31 | bus_LV_2581-39_0_4_node_67 | 0.4 | n |  | TRUE
32 | bus_LV_2581-39_0_4_node_12 | 0.4 | n |  | TRUE
33 | bus_LV_2581-39_0_4_node_11 | 0.4 | n |  | TRUE
34 | bus_LV_2581-39_0_4_node_20 | 0.4 | n |  | TRUE
35 | bus_LV_2581-39_0_4_node_34 | 0.4 | n |  | TRUE
36 | bus_LV_2581-39_0_4_node_32 | 0.4 | n |  | TRUE
37 | bus_LV_2581-39_0_4_node_43 | 0.4 | n |  | TRUE
38 | bus_LV_2581-39_0_4_node_36 | 0.4 | n |  | TRUE
39 | bus_LV_2581-39_0_4_node_33 | 0.4 | n |  | TRUE
40 | bus_LV_2581-39_0_4_node_54 | 0.4 | n |  | TRUE
41 | bus_LV_2581-39_0_4_node_53 | 0.4 | n |  | TRUE
42 | bus_LV_2581-39_0_4_node_55 | 0.4 | n |  | TRUE
43 | bus_LV_2581-39_0_4_node_26 | 0.4 | n |  | TRUE
44 | bus_LV_2581-39_0_4_node_27 | 0.4 | n |  | TRUE
45 | bus_LV_2581-39_0_4_node_64 | 0.4 | n |  | TRUE
46 | bus_LV_2581-39_0_4_node_28 | 0.4 | n |  | TRUE
47 | bus_LV_2581-39_0_4_node_44 | 0.4 | n |  | TRUE
48 | bus_LV_2581-39_0_4_node_45 | 0.4 | n |  | TRUE
49 | bus_LV_2581-39_0_4_node_31 | 0.4 | n |  | TRUE
50 | bus_LV_2581-39_0_4_node_41 | 0.4 | n |  | TRUE
51 | bus_LV_2581-39_0_4_node_39 | 0.4 | n |  | TRUE
52 | bus_LV_2581-39_0_4_node_59 | 0.4 | n |  | TRUE
53 | bus_LV_2581-39_0_4_node_40 | 0.4 | n |  | TRUE
54 | bus_LV_2581-39_0_4_node_56 | 0.4 | n |  | TRUE
55 | bus_LV_2581-39_0_4_node_38 | 0.4 | n |  | TRUE
56 | bus_LV_2581-39_0_4_node_60 | 0.4 | n |  | TRUE
57 | bus_LV_2581-39_0_4_node_48 | 0.4 | n |  | TRUE
58 | bus_LV_2581-39_0_4_node_50 | 0.4 | n |  | TRUE
59 | bus_LV_2581-39_0_4_node_52 | 0.4 | n |  | TRUE
60 | bus_LV_2581-39_0_4_node_57 | 0.4 | n |  | TRUE
61 | bus_LV_2581-39_0_4_node_58 | 0.4 | n |  | TRUE
62 | bus_MV_523_0_node_80 | 20 | n |  | TRUE

## load
| name | bus | p_mw | q_mvar | const_z_percent | const_i_percent | sn_mva | scaling | in_service | type
0 | LV_2581-39_0_4_load_0 | 0 | 0.0066941 | 0.0016777 | 0 | 0 |  | 1 | TRUE | wye
1 | LV_2581-39_0_4_load_9 | 2 | 0.0027424 | 0.00068731 | 0 | 0 |  | 1 | TRUE | wye
2 | LV_2581-39_0_4_load_10 | 3 | 0.0037379 | 0.0009368 | 0 | 0 |  | 1 | TRUE | wye
3 | LV_2581-39_0_4_load_62 | 6 | 0.0030489 | 0.00076414 | 0 | 0 |  | 1 | TRUE | wye
4 | LV_2581-39_0_4_load_29 | 10 | 0.0043017 | 0.0010781 | 0 | 0 |  | 1 | TRUE | wye
5 | LV_2581-39_0_4_load_70 | 11 | 0.0043362 | 0.0010868 | 0 | 0 |  | 1 | TRUE | wye
6 | LV_2581-39_0_4_load_42 | 12 | 0.016076 | 0.004029 | 0 | 0 |  | 1 | TRUE | wye
7 | LV_2581-39_0_4_load_66 | 14 | 0.01065 | 0.002669 | 0 | 0 |  | 1 | TRUE | wye
8 | LV_2581-39_0_4_load_35 | 17 | 0.01988 | 0.0049825 | 0 | 0 |  | 1 | TRUE | wye
9 | LV_2581-39_0_4_load_61 | 18 | 0.013587 | 0.0034052 | 0 | 0 |  | 1 | TRUE | wye
10 | LV_2581-39_0_4_load_51 | 19 | 0.0056326 | 0.0014117 | 0 | 0 |  | 1 | TRUE | wye
11 | LV_2581-39_0_4_load_49 | 20 | 0.0046252 | 0.0011592 | 0 | 0 |  | 1 | TRUE | wye
12 | LV_2581-39_0_4_load_30 | 21 | 0.0038337 | 0.00096083 | 0 | 0 |  | 1 | TRUE | wye
13 | LV_2581-39_0_4_load_68 | 22 | 0.0038293 | 0.00095972 | 0 | 0 |  | 1 | TRUE | wye
14 | LV_2581-39_0_4_load_37 | 23 | 0.021993 | 0.0055121 | 0 | 0 |  | 1 | TRUE | wye
15 | LV_2581-39_0_4_load_63 | 24 | 0.011413 | 0.0028603 | 0 | 0 |  | 1 | TRUE | wye
16 | LV_2581-39_0_4_load_47 | 26 | 0.01105 | 0.0027694 | 0 | 0 |  | 1 | TRUE | wye
17 | LV_2581-39_0_4_load_46 | 27 | 0.054412 | 0.013637 | 0 | 0 |  | 1 | TRUE | wye
18 | LV_2581-39_0_4_load_69 | 29 | 0.0041816 | 0.001048 | 0 | 0 |  | 1 | TRUE | wye
19 | LV_2581-39_0_4_load_67 | 31 | 0.013263 | 0.0033241 | 0 | 0 |  | 1 | TRUE | wye
20 | LV_2581-39_0_4_load_11 | 33 | 0.012567 | 0.0031495 | 0 | 0 |  | 1 | TRUE | wye
21 | LV_2581-39_0_4_load_34 | 35 | 0.015292 | 0.0038325 | 0 | 0 |  | 1 | TRUE | wye
22 | LV_2581-39_0_4_load_32 | 36 | 0.017182 | 0.0043063 | 0 | 0 |  | 1 | TRUE | wye
23 | LV_2581-39_0_4_load_43 | 37 | 0.021137 | 0.0052974 | 0 | 0 |  | 1 | TRUE | wye
24 | LV_2581-39_0_4_load_33 | 39 | 0.02786 | 0.0069825 | 0 | 0 |  | 1 | TRUE | wye
25 | LV_2581-39_0_4_load_54 | 40 | 0.028187 | 0.0070644 | 0 | 0 |  | 1 | TRUE | wye
26 | LV_2581-39_0_4_load_53 | 41 | 0.0052508 | 0.001316 | 0 | 0 |  | 1 | TRUE | wye
27 | LV_2581-39_0_4_load_26 | 43 | 0.015858 | 0.0039744 | 0 | 0 |  | 1 | TRUE | wye
28 | LV_2581-39_0_4_load_27 | 44 | 0.016494 | 0.0041337 | 0 | 0 |  | 1 | TRUE | wye
29 | LV_2581-39_0_4_load_28 | 46 | 0.015756 | 0.0039488 | 0 | 0 |  | 1 | TRUE | wye
30 | LV_2581-39_0_4_load_44 | 47 | 0.016962 | 0.0042511 | 0 | 0 |  | 1 | TRUE | wye
31 | LV_2581-39_0_4_load_45 | 48 | 0.017279 | 0.0043304 | 0 | 0 |  | 1 | TRUE | wye
32 | LV_2581-39_0_4_load_41 | 50 | 0.0048777 | 0.0012225 | 0 | 0 |  | 1 | TRUE | wye
33 | LV_2581-39_0_4_load_39 | 51 | 0.0034415 | 0.00086253 | 0 | 0 |  | 1 | TRUE | wye
34 | LV_2581-39_0_4_load_59 | 52 | 0.0037372 | 0.00093664 | 0 | 0 |  | 1 | TRUE | wye
35 | LV_2581-39_0_4_load_40 | 53 | 0.0033491 | 0.00083937 | 0 | 0 |  | 1 | TRUE | wye
36 | LV_2581-39_0_4_load_56 | 54 | 0.0364 | 0.0091227 | 0 | 0 |  | 1 | TRUE | wye
37 | LV_2581-39_0_4_load_38 | 55 | 0.014479 | 0.0036288 | 0 | 0 |  | 1 | TRUE | wye
38 | LV_2581-39_0_4_load_60 | 56 | 0.0058592 | 0.0014685 | 0 | 0 |  | 1 | TRUE | wye
39 | LV_2581-39_0_4_load_48 | 57 | 0.0073944 | 0.0018532 | 0 | 0 |  | 1 | TRUE | wye
40 | LV_2581-39_0_4_load_50 | 58 | 0.003589 | 0.00089948 | 0 | 0 |  | 1 | TRUE | wye
41 | LV_2581-39_0_4_load_52 | 59 | 0.0026582 | 0.00066621 | 0 | 0 |  | 1 | TRUE | wye
42 | LV_2581-39_0_4_load_57 | 60 | 0.002751 | 0.00068946 | 0 | 0 |  | 1 | TRUE | wye
43 | LV_2581-39_0_4_load_58 | 61 | 0.0039803 | 0.00099755 | 0 | 0 |  | 1 | TRUE | wye

## ext_grid
| name | bus | vm_pu | va_degree | slack_weight | in_service
0 |  | 55 | 1 | 0 | 1 | TRUE

## line
| name | std_type | from_bus | to_bus | length_km | r_ohm_per_km | x_ohm_per_km | c_nf_per_km | g_us_per_km | max_i_ka | df | parallel | type | in_service
0 | LV_2581-39_0_4_line_0 |  | 0 | 1 | 0.040954 | 0.125 | 0.08 | 261 | 0 | 0.364 | 1 | 1 | cs | TRUE
1 | LV_2581-39_0_4_line_1 |  | 1 | 2 | 0.0028306 | 0.125 | 0.08 | 261 | 0 | 0.364 | 1 | 1 | cs | TRUE
2 | LV_2581-39_0_4_line_2 |  | 1 | 3 | 0.014603 | 0.125 | 0.08 | 261 | 0 | 0.364 | 1 | 1 | cs | TRUE
3 | LV_2581-39_0_4_line_3 |  | 2 | 14 | 0.012899 | 0.125 | 0.08 | 261 | 0 | 0.364 | 1 | 1 | cs | TRUE
4 | LV_2581-39_0_4_line_4 |  | 3 | 15 | 0.0076824 | 0.125 | 0.08 | 261 | 0 | 0.364 | 1 | 1 | cs | TRUE
5 | LV_2581-39_0_4_line_5 |  | 4 | 5 | 0.021159 | 0.125 | 0.08 | 261 | 0 | 0.364 | 1 | 3 | cs | TRUE
6 | LV_2581-39_0_4_line_6 |  | 4 | 6 | 0.0090736 | 0.125 | 0.08 | 261 | 0 | 0.364 | 1 | 3 | cs | TRUE
7 | LV_2581-39_0_4_line_7 |  | 5 | 16 | 0.030759 | 0.125 | 0.08 | 261 | 0 | 0.364 | 1 | 1 | cs | TRUE
8 | LV_2581-39_0_4_line_8 |  | 5 | 17 | 0.0017053 | 0.125 | 0.08 | 261 | 0 | 0.364 | 1 | 3 | cs | TRUE
9 | LV_2581-39_0_4_line_9 |  | 6 | 18 | 0.013898 | 0.125 | 0.08 | 261 | 0 | 0.364 | 1 | 3 | cs | TRUE
10 | LV_2581-39_0_4_line_10 |  | 7 | 8 | 0.027388 | 0.125 | 0.08 | 261 | 0 | 0.364 | 1 | 1 | cs | TRUE
11 | LV_2581-39_0_4_line_11 |  | 7 | 9 | 0.035632 | 0.125 | 0.08 | 261 | 0 | 0.364 | 1 | 3 | cs | TRUE
12 | LV_2581-39_0_4_line_12 |  | 7 | 10 | 0.027475 | 0.125 | 0.08 | 261 | 0 | 0.364 | 1 | 3 | cs | TRUE
13 | LV_2581-39_0_4_line_13 |  | 8 | 11 | 0.029987 | 0.125 | 0.08 | 261 | 0 | 0.364 | 1 | 1 | cs | TRUE
14 | LV_2581-39_0_4_line_14 |  | 9 | 12 | 0.018798 | 0.125 | 0.08 | 261 | 0 | 0.364 | 1 | 1 | cs | TRUE
15 | LV_2581-39_0_4_line_15 |  | 9 | 13 | 0.017104 | 0.125 | 0.08 | 261 | 0 | 0.364 | 1 | 3 | cs | TRUE
16 | LV_2581-39_0_4_line_16 |  | 10 | 21 | 0.0085228 | 0.125 | 0.08 | 261 | 0 | 0.364 | 1 | 3 | cs | TRUE
17 | LV_2581-39_0_4_line_17 |  | 11 | 22 | 0.006622 | 0.125 | 0.08 | 261 | 0 | 0.364 | 1 | 1 | cs | TRUE
18 | LV_2581-39_0_4_line_18 |  | 12 | 23 | 0.0037299 | 0.125 | 0.08 | 261 | 0 | 0.364 | 1 | 1 | cs | TRUE
19 | LV_2581-39_0_4_line_19 |  | 13 | 24 | 0.012246 | 0.125 | 0.08 | 261 | 0 | 0.364 | 1 | 3 | cs | TRUE
20 | LV_2581-39_0_4_line_20 |  | 14 | 31 | 0.0048273 | 0.125 | 0.08 | 261 | 0 | 0.364 | 1 | 1 | cs | TRUE
21 | LV_2581-39_0_4_line_21 |  | 15 | 30 | 0.026135 | 0.125 | 0.08 | 261 | 0 | 0.364 | 1 | 1 | cs | TRUE
22 | LV_2581-39_0_4_line_22 |  | 15 | 28 | 0.12118 | 0.125 | 0.08 | 261 | 0 | 0.364 | 1 | 1 | cs | TRUE
23 | LV_2581-39_0_4_line_23 |  | 16 | 31 | 0.029554 | 0.125 | 0.08 | 261 | 0 | 0.364 | 1 | 1 | cs | TRUE
24 | LV_2581-39_0_4_line_24 |  | 16 | 32 | 0.022994 | 0.125 | 0.08 | 261 | 0 | 0.364 | 1 | 1 | cs | TRUE
25 | LV_2581-39_0_4_line_25 |  | 17 | 38 | 0.030429 | 0.125 | 0.08 | 261 | 0 | 0.364 | 1 | 3 | cs | TRUE
26 | LV_2581-39_0_4_line_26 |  | 18 | 56 | 0.011988 | 0.125 | 0.08 | 261 | 0 | 0.364 | 1 | 3 | cs | TRUE
27 | LV_2581-39_0_4_line_27 |  | 19 | 20 | 0.012205 | 0.125 | 0.08 | 261 | 0 | 0.364 | 1 | 1 | cs | TRUE
28 | LV_2581-39_0_4_line_28 |  | 20 | 57 | 0.010347 | 0.125 | 0.08 | 261 | 0 | 0.364 | 1 | 1 | cs | TRUE
29 | LV_2581-39_0_4_line_29 |  | 21 | 49 | 0.001943 | 0.125 | 0.08 | 261 | 0 | 0.364 | 1 | 3 | cs | TRUE
30 | LV_2581-39_0_4_line_30 |  | 22 | 61 | 0.006849 | 0.125 | 0.08 | 261 | 0 | 0.364 | 1 | 1 | cs | TRUE
31 | LV_2581-39_0_4_line_31 |  | 24 | 45 | 0.0049907 | 0.125 | 0.08 | 261 | 0 | 0.364 | 1 | 2 | cs | TRUE
32 | LV_2581-39_0_4_line_32 |  | 25 | 26 | 0.015529 | 0.125 | 0.08 | 261 | 0 | 0.364 | 1 | 1 | cs | TRUE
33 | LV_2581-39_0_4_line_33 |  | 25 | 27 | 0.011022 | 0.125 | 0.08 | 261 | 0 | 0.364 | 1 | 1 | cs | TRUE
34 | LV_2581-39_0_4_line_34 |  | 26 | 45 | 0.022764 | 0.125 | 0.08 | 261 | 0 | 0.364 | 1 | 1 | cs | TRUE
35 | LV_2581-39_0_4_line_35 |  | 28 | 29 | 0.027181 | 0.125 | 0.08 | 261 | 0 | 0.364 | 1 | 1 | cs | TRUE
36 | LV_2581-39_0_4_line_36 |  | 30 | 37 | 0.00011221 | 0.125 | 0.08 | 261 | 0 | 0.364 | 1 | 1 | cs | TRUE
37 | LV_2581-39_0_4_line_37 |  | 32 | 33 | 0.051882 | 0.125 | 0.08 | 261 | 0 | 0.364 | 1 | 1 | cs | TRUE
38 | LV_2581-39_0_4_line_38 |  | 34 | 35 | 0.0023168 | 0.125 | 0.08 | 261 | 0 | 0.364 | 1 | 1 | cs | TRUE
39 | LV_2581-39_0_4_line_39 |  | 34 | 36 | 0.030459 | 0.125 | 0.08 | 261 | 0 | 0.364 | 1 | 1 | cs | TRUE
40 | LV_2581-39_0_4_line_40 |  | 35 | 42 | 0.016023 | 0.125 | 0.08 | 261 | 0 | 0.364 | 1 | 1 | cs | TRUE
41 | LV_2581-39_0_4_line_41 |  | 36 | 39 | 0.019267 | 0.125 | 0.08 | 261 | 0 | 0.364 | 1 | 1 | cs | TRUE
42 | LV_2581-39_0_4_line_42 |  | 38 | 55 | 0.025099 | 0.125 | 0.08 | 261 | 0 | 0.364 | 1 | 3 | cs | TRUE
43 | LV_2581-39_0_4_line_43 |  | 40 | 41 | 0.018207 | 0.125 | 0.08 | 261 | 0 | 0.364 | 1 | 1 | cs | TRUE
44 | LV_2581-39_0_4_line_44 |  | 41 | 42 | 0.014436 | 0.125 | 0.08 | 261 | 0 | 0.364 | 1 | 1 | cs | TRUE
45 | LV_2581-39_0_4_line_45 |  | 42 | 54 | 0.016565 | 0.125 | 0.08 | 261 | 0 | 0.364 | 1 | 1 | cs | TRUE
46 | LV_2581-39_0_4_line_46 |  | 43 | 44 | 0.012299 | 0.125 | 0.08 | 261 | 0 | 0.364 | 1 | 1 | cs | TRUE
47 | LV_2581-39_0_4_line_47 |  | 44 | 46 | 0.0096077 | 0.125 | 0.08 | 261 | 0 | 0.364 | 1 | 1 | cs | TRUE
48 | LV_2581-39_0_4_line_48 |  | 45 | 48 | 0.0081801 | 0.125 | 0.08 | 261 | 0 | 0.364 | 1 | 1 | cs | TRUE
49 | LV_2581-39_0_4_line_49 |  | 46 | 47 | 0.0025625 | 0.125 | 0.08 | 261 | 0 | 0.364 | 1 | 1 | cs | TRUE
50 | LV_2581-39_0_4_line_50 |  | 47 | 48 | 0.012881 | 0.125 | 0.08 | 261 | 0 | 0.364 | 1 | 1 | cs | TRUE
51 | LV_2581-39_0_4_line_51 |  | 49 | 50 | 0.0051719 | 0.125 | 0.08 | 261 | 0 | 0.364 | 1 | 3 | cs | TRUE
52 | LV_2581-39_0_4_line_52 |  | 49 | 51 | 0.0091162 | 0.125 | 0.08 | 261 | 0 | 0.364 | 1 | 1 | cs | TRUE
53 | LV_2581-39_0_4_line_53 |  | 50 | 52 | 0.0033325 | 0.125 | 0.08 | 261 | 0 | 0.364 | 1 | 3 | cs | TRUE
54 | LV_2581-39_0_4_line_54 |  | 51 | 53 | 0.0083209 | 0.125 | 0.08 | 261 | 0 | 0.364 | 1 | 1 | cs | TRUE
55 | LV_2581-39_0_4_line_55 |  | 52 | 56 | 0.0083939 | 0.125 | 0.08 | 261 | 0 | 0.364 | 1 | 3 | cs | TRUE
56 | LV_2581-39_0_4_line_56 |  | 54 | 55 | 0.00082363 | 0.125 | 0.08 | 261 | 0 | 0.364 | 1 | 1 | cs | TRUE
57 | LV_2581-39_0_4_line_57 |  | 57 | 58 | 0.0019475 | 0.125 | 0.08 | 261 | 0 | 0.364 | 1 | 1 | cs | TRUE
58 | LV_2581-39_0_4_line_58 |  | 58 | 59 | 0.0011795 | 0.125 | 0.08 | 261 | 0 | 0.364 | 1 | 1 | cs | TRUE
59 | LV_2581-39_0_4_line_59 |  | 59 | 60 | 0.0046258 | 0.125 | 0.08 | 261 | 0 | 0.364 | 1 | 1 | cs | TRUE
60 | LV_2581-39_0_4_line_60 |  | 60 | 61 | 0.0059152 | 0.125 | 0.08 | 261 | 0 | 0.364 | 1 | 1 | cs | TRUE

## trafo
| name | std_type | hv_bus | lv_bus | sn_mva | vn_hv_kv | vn_lv_kv | vk_percent | vkr_percent | pfe_kw | i0_percent | shift_degree | tap_side | tap_neutral | tap_min | tap_max | tap_step_percent | tap_step_degree | tap_pos | tap_phase_shifter | parallel | df | in_service
0 | LV_2581-39_0_4_trafo_38 | 0.63 MVA 20/0.4 kV | 62 | 55 | 0.63 | 20 | 0.4 | 6 | 1.206 | 1.65 | 0.2619 | 150 | hv | 0 | -2 | 2 | 2.5 | 0 | 0 | FALSE | 1 | 1 | TRUE

## line_geodata
| x0 | y0 | x1 | y1 | x2 | y2 | x3 | y3 | x4 | y4 | x5 | y5
0 | 2635123.7259 | 1244333.6627 | 2635130.0241 | 1244334.3003 | 2635151.6198 | 1244336.8853 | 2635163.7996 | 1244339.6036 | 2635163.7786 | 1244339.9977
1 | 2635123.7259 | 1244333.6627 | 2635120.9097 | 1244333.3771
2 | 2635123.7259 | 1244333.6627 | 2635124.6392 | 1244324.8957 | 2635125.2285 | 1244319.1376
3 | 2635120.9097 | 1244333.3771 | 2635108.0766 | 1244332.0761
4 | 2635126.0106 | 1244311.4952 | 2635125.2285 | 1244319.1376
5 | 2635096.1847 | 1244367.911 | 2635075.2908 | 1244364.2074
6 | 2635096.1847 | 1244367.911 | 2635093.3352 | 1244376.5256
7 | 2635074.5011 | 1244334.161 | 2635077.3752 | 1244341.3827 | 2635077.464 | 1244346.8089 | 2635076.1828 | 1244360.299 | 2635075.2908 | 1244364.2074
8 | 2635075.2908 | 1244364.2074 | 2635074.8764 | 1244365.8616
9 | 2635087.7852 | 1244389.2315 | 2635091.7838 | 1244381.2158 | 2635093.3352 | 1244376.5256
10 | 2635082.1528 | 1244452.2716 | 2635095.1092 | 1244450.1356 | 2635105.296 | 1244449.9513 | 2635109.4443 | 1244449.9536
11 | 2635047.9124 | 1244454.1262 | 2635053.5975 | 1244457.4842 | 2635063.8254 | 1244455.4655 | 2635074.2709 | 1244453.6926 | 2635082.1528 | 1244452.2716
12 | 2635082.1528 | 1244452.2716 | 2635081.7188 | 1244443.8747 | 2635081.6417 | 1244427.5192 | 2635081.8846 | 1244424.8191
13 | 2635109.4443 | 1244449.9536 | 2635111.2429 | 1244430.7406 | 2635112.9622 | 1244420.1902
14 | 2635047.9124 | 1244454.1262 | 2635053.9795 | 1244436.3344
15 | 2635047.9124 | 1244454.1262 | 2635031.4534 | 1244449.3038
16 | 2635082.6484 | 1244416.3306 | 2635081.8846 | 1244424.8191
17 | 2635112.9622 | 1244420.1902 | 2635113.062 | 1244419.5775 | 2635114.1986 | 1244413.6849
18 | 2635053.9795 | 1244436.3344 | 2635055.1834 | 1244432.804
19 | 2635031.4534 | 1244449.3038 | 2635019.7007 | 1244445.8615
20 | 2635108.0766 | 1244332.0761 | 2635103.274 | 1244331.5892
21 | 2635126.0106 | 1244311.4952 | 2635152.111 | 1244313.9067
22 | 2635118.6372 | 1244207.7622 | 2635136.5925 | 1244208.8468 | 2635135.7345 | 1244217.2138 | 2635126.0106 | 1244311.4952
23 | 2635074.5011 | 1244334.161 | 2635077.9281 | 1244332.2133 | 2635081.3038 | 1244331.2549 | 2635089.3196 | 1244330.2238 | 2635100.7835 | 1244331.3367 | 2635103.274 | 1244331.5892
24 | 2635074.5011 | 1244334.161 | 2635069.8927 | 1244328.886 | 2635067.8243 | 1244327.2616 | 2635069.0741 | 1244313.9603
25 | 2635066.8487 | 1244395.1998 | 2635070.1987 | 1244384.5349 | 2635074.8764 | 1244365.8616
26 | 2635087.7852 | 1244389.2315 | 2635083.6934 | 1244397.4341 | 2635082.7458 | 1244400.0912
27 | 2635129.5602 | 1244394.4111 | 2635129.6608 | 1244394.4149 | 2635135.9155 | 1244394.7299 | 2635141.627 | 1244393.5013
28 | 2635119.2204 | 1244394.0196 | 2635129.5602 | 1244394.4111
29 | 2635082.8225 | 1244414.3955 | 2635082.6484 | 1244416.3306
30 | 2635115.4957 | 1244406.9598 | 2635114.1986 | 1244413.6849
31 | 2635014.9113 | 1244444.4587 | 2635019.7007 | 1244445.8615
32 | 2635007.4213 | 1244481.9166 | 2635007.8672 | 1244474.2253 | 2635009.669 | 1244466.611
33 | 2635007.4213 | 1244481.9166 | 2635006.7801 | 1244492.9199
34 | 2635014.9113 | 1244444.4587 | 2635009.669 | 1244466.611
35 | 2635118.6372 | 1244207.7622 | 2635116.4115 | 1244234.852
36 | 2635152.111 | 1244313.9067 | 2635152.2228 | 1244313.917
37 | 2635069.0741 | 1244313.9603 | 2635074.3436 | 1244262.3469
38 | 2635026.73 | 1244367.4785 | 2635026.5645 | 1244369.7894
39 | 2635026.73 | 1244367.4785 | 2635029.1265 | 1244349.3476 | 2635017.3281 | 1244346.3606
40 | 2635025.4206 | 1244385.7715 | 2635026.5645 | 1244369.7894
41 | 2634998.6504 | 1244341.632 | 2635017.3281 | 1244346.3606
42 | 2635066.8487 | 1244395.1998 | 2635042.3757 | 1244389.6302
43 | 2635011.4468 | 1244382.1496 | 2634993.8225 | 1244377.5815
44 | 2635025.4206 | 1244385.7715 | 2635011.4468 | 1244382.1496
45 | 2635025.4206 | 1244385.7715 | 2635041.5726 | 1244389.4474
46 | 2634971.7175 | 1244430.0607 | 2634983.3856 | 1244433.9501
47 | 2634983.3856 | 1244433.9501 | 2634992.5003 | 1244436.9883
48 | 2635014.9113 | 1244444.4587 | 2635007.151 | 1244441.8719
49 | 2634994.9312 | 1244437.7986 | 2634992.5003 | 1244436.9883
50 | 2634994.9312 | 1244437.7986 | 2635007.151 | 1244441.8719
51 | 2635082.8225 | 1244414.3955 | 2635078.8067 | 1244411.1363
52 | 2635082.8225 | 1244414.3955 | 2635086.1619 | 1244405.9129
53 | 2635078.8067 | 1244411.1363 | 2635079.9262 | 1244407.9974
54 | 2635089.2908 | 1244398.2064 | 2635088.8445 | 1244399.0989 | 2635086.1619 | 1244405.9129
55 | 2635079.9262 | 1244407.9974 | 2635082.7458 | 1244400.0912
56 | 2635041.5726 | 1244389.4474 | 2635042.3757 | 1244389.6302
57 | 2635119.2204 | 1244394.0196 | 2635119.2204 | 1244394.0196 | 2635117.9573 | 1244395.5019
58 | 2635117.6989 | 1244396.6528 | 2635117.9573 | 1244395.5019 | 2635117.9573 | 1244395.5019
59 | 2635117.6989 | 1244396.6528 | 2635116.6856 | 1244401.1662
60 | 2635116.6856 | 1244401.1662 | 2635116.1723 | 1244403.4521 | 2635115.4957 | 1244406.9598

## bus_geodata
| x | y | coords
0 | 2635163.7786 | 1244339.9977
1 | 2635123.7259 | 1244333.6627
2 | 2635120.9097 | 1244333.3771
3 | 2635125.2285 | 1244319.1376
4 | 2635096.1847 | 1244367.911
5 | 2635075.2908 | 1244364.2074
6 | 2635093.3352 | 1244376.5256
7 | 2635082.1528 | 1244452.2716
8 | 2635109.4443 | 1244449.9536
9 | 2635047.9124 | 1244454.1262
10 | 2635081.8846 | 1244424.8191
11 | 2635112.9622 | 1244420.1902
12 | 2635053.9795 | 1244436.3344
13 | 2635031.4534 | 1244449.3038
14 | 2635108.0766 | 1244332.0761
15 | 2635126.0106 | 1244311.4952
16 | 2635074.5011 | 1244334.161
17 | 2635074.8764 | 1244365.8616
18 | 2635087.7852 | 1244389.2315
19 | 2635141.627 | 1244393.5013
20 | 2635129.5602 | 1244394.4111
21 | 2635082.6484 | 1244416.3306
22 | 2635114.1986 | 1244413.6849
23 | 2635055.1834 | 1244432.804
24 | 2635019.7007 | 1244445.8615
25 | 2635007.4213 | 1244481.9166
26 | 2635009.669 | 1244466.611
27 | 2635006.7801 | 1244492.9199
28 | 2635118.6372 | 1244207.7622
29 | 2635116.4115 | 1244234.852
30 | 2635152.111 | 1244313.9067
31 | 2635103.274 | 1244331.5892
32 | 2635069.0741 | 1244313.9603
33 | 2635074.3436 | 1244262.3469
34 | 2635026.73 | 1244367.4785
35 | 2635026.5645 | 1244369.7894
36 | 2635017.3281 | 1244346.3606
37 | 2635152.2228 | 1244313.917
38 | 2635066.8487 | 1244395.1998
39 | 2634998.6504 | 1244341.632
40 | 2634993.8225 | 1244377.5815
41 | 2635011.4468 | 1244382.1496
42 | 2635025.4206 | 1244385.7715
43 | 2634971.7175 | 1244430.0607
44 | 2634983.3856 | 1244433.9501
45 | 2635014.9113 | 1244444.4587
46 | 2634992.5002 | 1244436.9883
47 | 2634994.9312 | 1244437.7986
48 | 2635007.151 | 1244441.8719
49 | 2635082.8225 | 1244414.3955
50 | 2635078.8067 | 1244411.1363
51 | 2635086.1619 | 1244405.9129
52 | 2635079.9262 | 1244407.9974
53 | 2635089.2908 | 1244398.2064
54 | 2635041.5726 | 1244389.4474
55 | 2635042.3757 | 1244389.6302
56 | 2635082.7458 | 1244400.0912
57 | 2635119.2204 | 1244394.0196
58 | 2635117.9573 | 1244395.5019
59 | 2635117.6989 | 1244396.6528
60 | 2635116.6855 | 1244401.1662
61 | 2635115.4957 | 1244406.9598
62 | 2635025.4206 | 1244385.7715

## line_std_types
| c_nf_per_km | r_ohm_per_km | x_ohm_per_km | max_i_ka | type | q_mm2 | alpha | voltage_rating
NAYY 4x50 SE | 210 | 0.642 | 0.083 | 0.142 | cs | 50 | 0.00403 | LV
NAYY 4x120 SE | 264 | 0.225 | 0.08 | 0.242 | cs | 120 | 0.00403 | LV
NAYY 4x150 SE | 261 | 0.208 | 0.08 | 0.27 | cs | 150 | 0.00403 | LV
NA2XS2Y 1x95 RM/25 12/20 kV | 216 | 0.313 | 0.132 | 0.252 | cs | 95 | 0.00403 | MV
NA2XS2Y 1x185 RM/25 12/20 kV | 273 | 0.161 | 0.117 | 0.362 | cs | 185 | 0.00403 | MV
NA2XS2Y 1x240 RM/25 12/20 kV | 304 | 0.122 | 0.112 | 0.421 | cs | 240 | 0.00403 | MV
NA2XS2Y 1x95 RM/25 6/10 kV | 315 | 0.313 | 0.123 | 0.249 | cs | 95 | 0.00403 | MV
NA2XS2Y 1x185 RM/25 6/10 kV | 406 | 0.161 | 0.11 | 0.358 | cs | 185 | 0.00403 | MV
NA2XS2Y 1x240 RM/25 6/10 kV | 456 | 0.122 | 0.105 | 0.416 | cs | 240 | 0.00403 | MV
NA2XS2Y 1x150 RM/25 12/20 kV | 250 | 0.206 | 0.116 | 0.319 | cs | 150 | 0.00403 | MV
NA2XS2Y 1x120 RM/25 12/20 kV | 230 | 0.253 | 0.119 | 0.283 | cs | 120 | 0.00403 | MV
NA2XS2Y 1x70 RM/25 12/20 kV | 190 | 0.443 | 0.132 | 0.22 | cs | 70 | 0.00403 | MV
NA2XS2Y 1x150 RM/25 6/10 kV | 360 | 0.206 | 0.11 | 0.315 | cs | 150 | 0.00403 | MV
NA2XS2Y 1x120 RM/25 6/10 kV | 340 | 0.253 | 0.113 | 0.28 | cs | 120 | 0.00403 | MV
NA2XS2Y 1x70 RM/25 6/10 kV | 280 | 0.443 | 0.123 | 0.217 | cs | 70 | 0.00403 | MV
N2XS(FL)2Y 1x120 RM/35 64/110 kV | 112 | 0.153 | 0.166 | 0.366 | cs | 120 | 0.00393 | HV
N2XS(FL)2Y 1x185 RM/35 64/110 kV | 125 | 0.099 | 0.156 | 0.457 | cs | 185 | 0.00393 | HV
N2XS(FL)2Y 1x240 RM/35 64/110 kV | 135 | 0.075 | 0.149 | 0.526 | cs | 240 | 0.00393 | HV
N2XS(FL)2Y 1x300 RM/35 64/110 kV | 144 | 0.06 | 0.144 | 0.588 | cs | 300 | 0.00393 | HV
15-AL1/3-ST1A 0.4 | 11 | 1.8769 | 0.35 | 0.105 | ol | 16 | 0.00403 | LV
24-AL1/4-ST1A 0.4 | 11.25 | 1.2012 | 0.335 | 0.14 | ol | 24 | 0.00403 | LV
48-AL1/8-ST1A 0.4 | 12.2 | 0.5939 | 0.3 | 0.21 | ol | 48 | 0.00403 | LV
94-AL1/15-ST1A 0.4 | 13.2 | 0.306 | 0.29 | 0.35 | ol | 94 | 0.00403 | LV
34-AL1/6-ST1A 10.0 | 9.7 | 0.8342 | 0.36 | 0.17 | ol | 34 | 0.00403 | MV
48-AL1/8-ST1A 10.0 | 10.1 | 0.5939 | 0.35 | 0.21 | ol | 48 | 0.00403 | MV
70-AL1/11-ST1A 10.0 | 10.4 | 0.4132 | 0.339 | 0.29 | ol | 70 | 0.00403 | MV
94-AL1/15-ST1A 10.0 | 10.75 | 0.306 | 0.33 | 0.35 | ol | 94 | 0.00403 | MV
122-AL1/20-ST1A 10.0 | 11.1 | 0.2376 | 0.323 | 0.41 | ol | 122 | 0.00403 | MV
149-AL1/24-ST1A 10.0 | 11.25 | 0.194 | 0.315 | 0.47 | ol | 149 | 0.00403 | MV
34-AL1/6-ST1A 20.0 | 9.15 | 0.8342 | 0.382 | 0.17 | ol | 34 | 0.00403 | MV
48-AL1/8-ST1A 20.0 | 9.5 | 0.5939 | 0.372 | 0.21 | ol | 48 | 0.00403 | MV
70-AL1/11-ST1A 20.0 | 9.7 | 0.4132 | 0.36 | 0.29 | ol | 70 | 0.00403 | MV
94-AL1/15-ST1A 20.0 | 10 | 0.306 | 0.35 | 0.35 | ol | 94 | 0.00403 | MV
122-AL1/20-ST1A 20.0 | 10.3 | 0.2376 | 0.344 | 0.41 | ol | 122 | 0.00403 | MV
149-AL1/24-ST1A 20.0 | 10.5 | 0.194 | 0.337 | 0.47 | ol | 149 | 0.00403 | MV
184-AL1/30-ST1A 20.0 | 10.75 | 0.1571 | 0.33 | 0.535 | ol | 184 | 0.00403 | MV
243-AL1/39-ST1A 20.0 | 11 | 0.1188 | 0.32 | 0.645 | ol | 243 | 0.00403 | MV
48-AL1/8-ST1A 110.0 | 8 | 0.5939 | 0.46 | 0.21 | ol | 48 | 0.00403 | HV
70-AL1/11-ST1A 110.0 | 8.4 | 0.4132 | 0.45 | 0.29 | ol | 70 | 0.00403 | HV
94-AL1/15-ST1A 110.0 | 8.65 | 0.306 | 0.44 | 0.35 | ol | 94 | 0.00403 | HV
122-AL1/20-ST1A 110.0 | 8.5 | 0.2376 | 0.43 | 0.41 | ol | 122 | 0.00403 | HV
149-AL1/24-ST1A 110.0 | 8.75 | 0.194 | 0.41 | 0.47 | ol | 149 | 0.00403 | HV
184-AL1/30-ST1A 110.0 | 8.8 | 0.1571 | 0.4 | 0.535 | ol | 184 | 0.00403 | HV
243-AL1/39-ST1A 110.0 | 9 | 0.1188 | 0.39 | 0.645 | ol | 243 | 0.00403 | HV
305-AL1/39-ST1A 110.0 | 9.2 | 0.0949 | 0.38 | 0.74 | ol | 305 | 0.00403 | HV
490-AL1/64-ST1A 110.0 | 9.75 | 0.059 | 0.37 | 0.96 | ol | 490 | 0.00403 | HV
679-AL1/86-ST1A 110.0 | 9.95 | 0.042 | 0.36 | 1.15 | ol | 679 | 0.00403 | HV
490-AL1/64-ST1A 220.0 | 10 | 0.059 | 0.285 | 0.96 | ol | 490 | 0.00403 | HV
679-AL1/86-ST1A 220.0 | 11.7 | 0.042 | 0.275 | 1.15 | ol | 679 | 0.00403 | HV
490-AL1/64-ST1A 380.0 | 11 | 0.059 | 0.253 | 0.96 | ol | 490 | 0.00403 | HV
679-AL1/86-ST1A 380.0 | 14.6 | 0.042 | 0.25 | 1.15 | ol | 679 | 0.00403 | HV

## trafo_std_types
| i0_percent | pfe_kw | vkr_percent | sn_mva | vn_lv_kv | vn_hv_kv | vk_percent | shift_degree | vector_group | tap_side | tap_neutral | tap_min | tap_max | tap_step_degree | tap_step_percent | tap_phase_shifter
160 MVA 380/110 kV | 0.06 | 60 | 0.25 | 160 | 110 | 380 | 12.2 | 0 | Yy0 | hv | 0 | -9 | 9 | 0 | 1.5 | FALSE
100 MVA 220/110 kV | 0.06 | 55 | 0.26 | 100 | 110 | 220 | 12 | 0 | Yy0 | hv | 0 | -9 | 9 | 0 | 1.5 | FALSE
63 MVA 110/20 kV | 0.04 | 22 | 0.32 | 63 | 20 | 110 | 18 | 150 | YNd5 | hv | 0 | -9 | 9 | 0 | 1.5 | FALSE
40 MVA 110/20 kV | 0.05 | 18 | 0.34 | 40 | 20 | 110 | 16.2 | 150 | YNd5 | hv | 0 | -9 | 9 | 0 | 1.5 | FALSE
25 MVA 110/20 kV | 0.07 | 14 | 0.41 | 25 | 20 | 110 | 12 | 150 | YNd5 | hv | 0 | -9 | 9 | 0 | 1.5 | FALSE
63 MVA 110/10 kV | 0.04 | 22 | 0.32 | 63 | 10 | 110 | 18 | 150 | YNd5 | hv | 0 | -9 | 9 | 0 | 1.5 | FALSE
40 MVA 110/10 kV | 0.05 | 18 | 0.34 | 40 | 10 | 110 | 16.2 | 150 | YNd5 | hv | 0 | -9 | 9 | 0 | 1.5 | FALSE
25 MVA 110/10 kV | 0.07 | 14 | 0.41 | 25 | 10 | 110 | 12 | 150 | YNd5 | hv | 0 | -9 | 9 | 0 | 1.5 | FALSE
0.25 MVA 20/0.4 kV | 0.32 | 0.8 | 1.44 | 0.25 | 0.4 | 20 | 6 | 150 | Yzn5 | hv | 0 | -2 | 2 | 0 | 2.5 | FALSE
0.4 MVA 20/0.4 kV | 0.3375 | 1.35 | 1.425 | 0.4 | 0.4 | 20 | 6 | 150 | Dyn5 | hv | 0 | -2 | 2 | 0 | 2.5 | FALSE
0.63 MVA 20/0.4 kV | 0.2619 | 1.65 | 1.206 | 0.63 | 0.4 | 20 | 6 | 150 | Dyn5 | hv | 0 | -2 | 2 | 0 | 2.5 | FALSE
0.25 MVA 10/0.4 kV | 0.24 | 0.6 | 1.2 | 0.25 | 0.4 | 10 | 4 | 150 | Dyn5 | hv | 0 | -2 | 2 | 0 | 2.5 | FALSE
0.4 MVA 10/0.4 kV | 0.2375 | 0.95 | 1.325 | 0.4 | 0.4 | 10 | 4 | 150 | Dyn5 | hv | 0 | -2 | 2 | 0 | 2.5 | FALSE
0.63 MVA 10/0.4 kV | 0.1873 | 1.18 | 1.0794 | 0.63 | 0.4 | 10 | 4 | 150 | Dyn5 | hv | 0 | -2 | 2 | 0 | 2.5 | FALSE

## trafo3w_std_types
| sn_hv_mva | sn_mv_mva | sn_lv_mva | vn_hv_kv | vn_mv_kv | vn_lv_kv | vk_hv_percent | vk_mv_percent | vk_lv_percent | vkr_hv_percent | vkr_mv_percent | vkr_lv_percent | pfe_kw | i0_percent | shift_mv_degree | shift_lv_degree | vector_group | tap_side | tap_neutral | tap_min | tap_max | tap_step_percent
63/25/38 MVA 110/20/10 kV | 63 | 25 | 38 | 110 | 20 | 10 | 10.4 | 10.4 | 10.4 | 0.28 | 0.32 | 0.35 | 35 | 0.89 | 0 | 0 | YN0yn0yn0 | hv | 0 | -10 | 10 | 1.2
63/25/38 MVA 110/10/10 kV | 63 | 25 | 38 | 110 | 10 | 10 | 10.4 | 10.4 | 10.4 | 0.28 | 0.32 | 0.35 | 35 | 0.89 | 0 | 0 | YN0yn0yn0 | hv | 0 | -10 | 10 | 1.2

## fuse_std_types
| fuse_type | i_rated_a | t_avg | t_min | t_total | x_avg | x_min | x_total
HV 100A | HV 100A | 100 | 0 | [10.0, 3.64, 0.854, 0.281, 0.1, 0.0531, 0.022, 0.01] | [10.0, 4.267, 1.21, 0.403, 0.1, 0.058, 0.022, 0.01] | 0 | [300.0, 350.0, 450.0, 550.0, 700.0, 850.0, 1200.0, 1752.0] | [600.0, 700.0, 900.0, 1150.0, 1665.0, 2000.0, 3000.0, 4313.0]
HV 10A | HV 10A | 10 | 0 | [10.0, 1675.0, 0.344, 0.156, 0.1, 0.0417, 0.0171, 0.01] | [10.0, 1.3, 0.3, 0.155, 0.1, 0.0555, 0.023, 0.01] | 0 | [30.0, 32.0, 35.0, 37.0, 39.0, 50.0, 70.0, 88.0] | [60.0, 70.0, 80.0, 87.0, 94.0, 110.0, 150.0, 216.0]
HV 125A | HV 125A | 125 | 0 | [10.0, 1.82, 0.344, 0.1, 0.0467, 0.0269, 0.01] | [10.0, 2.478, 0.426, 0.1, 0.0427, 0.0211, 0.01] | 0 | [375.0, 500.0, 700.0, 925.0, 1200.0, 1500.0, 2341.0] | [750.0, 1000.0, 1500.0, 2200.0, 3000.0, 4000.0, 5765.0]
HV 160A | HV 160A | 160 | 0 | [10.0, 4.15, 1.03, 0.198, 0.1, 0.051, 0.0172, 0.01] | [10.0, 2.3, 0.734, 0.274, 0.1, 0.046, 0.0177, 0.01] | 0 | [480.0, 550.0, 700.0, 1000.0, 1260.0, 1600.0, 2500.0, 3227.0] | [960.0, 1300.0, 1700.0, 2200.0, 2996.0, 4000.0, 6000.0, 7946.0]
HV 16A | HV 16A | 16 | 0 | [10.0, 0.352, 0.164, 0.1, 0.0649, 0.0342, 0.01] | [10.0, 2.34, 0.722, 0.181, 0.1, 0.055, 0.0296, 0.01] | 0 | [48.0, 60.0, 65.0, 71.0, 80.0, 100.0, 162.0] | [96.0, 110.0, 125.0, 150.0, 168.0, 200.0, 250.0, 398.0]
HV 200A | HV 200A | 200 | 0 | [10.0, 4.267, 1.21, 0.403, 0.1, 0.058, 0.022, 0.01] | [10.0, 3.73, 1.654, 0.328, 0.1, 0.0531, 0.019, 0.01] | 0 | [600.0, 700.0, 900.0, 1150.0, 1665.0, 2000.0, 3000.0, 4313.0] | [1200.0, 1500.0, 1800.0, 2700.0, 3960.0, 5000.0, 7500.0, 10620.0]
HV 20A | HV 20A | 20 | 0 | [10.0, 1.3, 0.3, 0.155, 0.1, 0.0555, 0.023, 0.01] | [10.0, 1.3, 0.161, 0.1, 0.0611, 0.0399, 0.0141, 0.01] | 0 | [60.0, 70.0, 80.0, 87.0, 94.0, 110.0, 150.0, 216.0] | [120.0, 150.0, 200.0, 223.0, 260.0, 300.0, 450.0, 532.0]
HV 25A | HV 25A | 25 | 0 | [10.0, 2.512, 0.833, 0.299, 0.1, 0.0372, 0.0223, 0.01] | [10.0, 3.125, 0.597, 0.198, 0.1, 0.0378, 0.022, 0.01] | 0 | [75.0, 82.0, 90.0, 100.0, 124.0, 170.0, 200.0, 289.0] | [150.0, 170.0, 210.0, 250.0, 294.0, 400.0, 500.0, 711.0]
HV 31.5A | HV 31.5A | 31.5 | 0 | [10.0, 2.34, 0.722, 0.181, 0.1, 0.055, 0.0296, 0.01] | [10.0, 2.84, 0.368, 0.164, 0.1, 0.0621, 0.0378, 0.0195, 0.01] | 0 | [95.0, 110.0, 125.0, 150.0, 165.0, 200.0, 250.0, 390.0] | [189.0, 220.0, 300.0, 350.0, 393.0, 450.0, 530.0, 700.0, 960.0]
HV 40A | HV 40A | 40 | 0 | [10.0, 1.3, 0.161, 0.1, 0.0611, 0.0399, 0.0141, 0.01] | [10.0, 2.05, 0.369, 0.198, 0.1, 0.051, 0.0298, 0.01] | 0 | [120.0, 150.0, 200.0, 223.0, 260.0, 300.0, 450.0, 532.0] | [240.0, 300.0, 400.0, 450.0, 530.0, 650.0, 800.0, 1311.0]
HV 50A | HV 50A | 50 | 0 | [10.0, 3.215, 0.597, 0.198, 0.1, 0.0378, 0.022, 0.01] | [10.0, 3.64, 0.854, 0.281, 0.1, 0.0531, 0.022, 0.01] | 0 | [150.0, 170.0, 210.0, 250.0, 294.0, 400.0, 500.0, 711.0] | [300.0, 350.0, 450.0, 550.0, 700.0, 850.0, 1200.0, 1752.0]
HV 6.3A | HV 6.3A | 6.3 | 0 | [10.0, 1.39, 0.344, 0.168, 0.1, 0.056, 0.0263, 0.01] | [10.0, 1.711, 0.516, 0.198, 0.1, 0.0634, 0.0303, 0.01] | 0 | [19.0, 19.5, 20.4, 20.8, 22.0, 25.0, 32.0, 48.0] | [38.0, 40.0, 43.0, 48.0, 53.0, 60.0, 75.0, 118.0]
HV 63A | HV 63A | 63 | 0 | [10.0, 2.84, 0.368, 0.164, 0.1, 0.0621, 0.0378, 0.0195, 0.01] | [10.0, 1.82, 0.344, 0.1, 0.0467, 0.0269, 0.01] | 0 | [189.0, 220.0, 300.0, 350.0, 393.0, 450.0, 530.0, 700.0, 961.0] | [378.0, 500.0, 700.0, 934.0, 1200.0, 1500.0, 2366.0]
HV 80A | HV 80A | 80 | 0 | [10.0, 2.05, 0.369, 0.198, 0.1, 0.051, 0.0298, 0.01] | [10.0, 4.15, 1.03, 0.198, 0.1, 0.051, 0.0172, 0.01] | 0 | [240.0, 300.0, 400.0, 450.0, 530.0, 650.0, 800.0, 1311.0] | [480.0, 550.0, 700.0, 1000.0, 1260.0, 1600.0, 2500.0, 3227.0]
Siemens NH-1-100 | Siemens NH-1-100 | 100 | [5400.0, 2000.0, 400.0, 20.0, 1.0, 0.2, 0.012, 0.004] | 0 | 0 | [150.0, 190.0, 250.0, 430.0, 900.0, 1250.0, 2700.0, 3600.0] | 0 | 0
Siemens NH-1-125 | Siemens NH-1-125 | 125 | [4800.0, 120.0, 7.0, 0.1, 0.004] | 0 | 0 | [180.0, 400.0, 740.0, 2000.0, 4250.0] | 0 | 0
Siemens NH-1-16 | Siemens NH-1-16 | 16 | [4000.0, 400.0, 2.0, 0.1, 0.04, 0.01] | 0 | 0 | [26.0, 35.0, 75.0, 150.0, 200.0, 300.0] | 0 | 0
Siemens NH-1-160 | Siemens NH-1-160 | 160 | [4800.0, 120.0, 7.0, 0.1, 0.004] | 0 | 0 | [210.0, 500.0, 900.0, 2300.0, 5000.0] | 0 | 0
Siemens NH-1-25 | Siemens NH-1-25 | 25 | [4000.0, 1000.0, 10.0, 0.2, 0.02, 0.01] | 0 | 0 | [40.0, 50.0, 100.0, 210.0, 400.0, 500.0] | 0 | 0
Siemens NH-1-50 | Siemens NH-1-50 | 50 | [4000.0, 40.0, 4.0, 1.0, 0.02, 0.01] | 0 | 0 | [86.0, 200.0, 300.0, 400.0, 1000.0, 1280.0] | 0 | 0
Siemens NH-1-63 | Siemens NH-1-63 | 63 | [4000.0, 100.0, 10.0, 2.0, 0.04, 0.01] | 0 | 0 | [100.0, 200.0, 300.0, 400.0, 1000.0, 1500.0] | 0 | 0
Siemens NH-1-80 | Siemens NH-1-80 | 80 | [4800.0, 120.0, 7.0, 0.1, 0.01] | 0 | 0 | [150.58, 250.0, 450.0, 1150.0, 2470.0] | 0 | 0
Siemens NH-2-1000 | Siemens NH-2-1000 | 1000 | [4800.0, 120.0, 7.0, 0.1, 0.004] | 0 | 0 | [1900.0, 3500.0, 8400.0, 24000.0, 52000.0] | 0 | 0
Siemens NH-2-200 | Siemens NH-2-200 | 200 | [4800.0, 120.0, 7.0, 0.1, 0.004] | 0 | 0 | [280.0, 650.0, 1200.0, 3000.0, 7000.0] | 0 | 0
Siemens NH-2-224 | Siemens NH-2-224 | 224 | [4800.0, 120.0, 7.0, 0.2, 0.04, 0.004] | 0 | 0 | [400.0, 750.0, 1453.0, 3025.0, 4315.0, 7600.0] | 0 | 0
Siemens NH-2-250 | Siemens NH-2-250 | 250 | [4800.0, 120.0, 7.0, 0.1, 0.004] | 0 | 0 | [450.0, 800.0, 1650.0, 4000.0, 8500.0] | 0 | 0
Siemens NH-2-315 | Siemens NH-2-315 | 315 | [4800.0, 120.0, 7.0, 0.1, 0.004] | 0 | 0 | [550.0, 920.0, 1900.0, 5000.0, 11000.0] | 0 | 0
Siemens NH-2-355 | Siemens NH-2-355 | 355 | [4800.0, 120.0, 6.0, 0.1, 0.004] | 0 | 0 | [650.0, 1116.27, 2350.0, 5840.0, 12790.0] | 0 | 0
Siemens NH-2-400 | Siemens NH-2-400 | 400 | [4800.0, 120.0, 7.0, 0.1, 0.004] | 0 | 0 | [720.0, 1350.0, 2800.0, 6500.0, 15000.0] | 0 | 0
Siemens NH-2-425 | Siemens NH-2-425 | 425 | [4800.0, 120.0, 7.0, 0.1, 0.004] | 0 | 0 | [850.0, 1500.0, 3050.0, 7500.0, 16500.0] | 0 | 0
Siemens NH-2-630 | Siemens NH-2-630 | 630 | [4800.0, 120.0, 7.0, 0.1, 0.004] | 0 | 0 | [1200.0, 2000.0, 4800.0, 12000.0, 26000.0] | 0 | 0

## res_bus
| vm_pu | va_degree | p_mw | q_mvar
0 | 0.98855 | -0.21937 | 0.0066941 | 0.0016777
1 | 0.9888 | -0.21448 | 0 | 0
2 | 0.98889 | -0.21268 | 0.0027424 | 0.00068731
3 | 0.98841 | -0.22205 | 0.0037379 | 0.0009368
4 | 0.99153 | -0.16122 | 0 | 0
5 | 0.99337 | -0.126 | 0 | 0
6 | 0.99074 | -0.17636 | 0.0030489 | 0.00076414
7 | 0.98444 | -0.29789 | 0 | 0
8 | 0.98346 | -0.31702 | 0 | 0
9 | 0.98227 | -0.34013 | 0 | 0
10 | 0.98645 | -0.25908 | 0.0043017 | 0.0010781
11 | 0.98239 | -0.33801 | 0.0043362 | 0.0010868
12 | 0.98161 | -0.35307 | 0.016076 | 0.004029
13 | 0.98143 | -0.35654 | 0 | 0
14 | 0.98935 | -0.20383 | 0.01065 | 0.002669
15 | 0.98823 | -0.22552 | 0 | 0
16 | 0.99125 | -0.16683 | 0 | 0
17 | 0.99356 | -0.12242 | 0.01988 | 0.0049825
18 | 0.98954 | -0.19934 | 0.013587 | 0.0034052
19 | 0.98152 | -0.35501 | 0.0056326 | 0.0014117
20 | 0.98158 | -0.35377 | 0.0046252 | 0.0011592
21 | 0.98708 | -0.24686 | 0.0038337 | 0.00096083
22 | 0.98218 | -0.34213 | 0.0038293 | 0.00095972
23 | 0.98154 | -0.35455 | 0.021993 | 0.0055121
24 | 0.98083 | -0.36831 | 0.011413 | 0.0028603
25 | 0.97832 | -0.41743 | 0 | 0
26 | 0.97911 | -0.40205 | 0.01105 | 0.0027694
27 | 0.97777 | -0.42835 | 0.054412 | 0.013637
28 | 0.98776 | -0.23457 | 0 | 0
29 | 0.98766 | -0.2366 | 0.0041816 | 0.001048
30 | 0.98772 | -0.23538 | 0 | 0
31 | 0.98956 | -0.1996 | 0.013263 | 0.0033241
32 | 0.99099 | -0.17196 | 0 | 0
33 | 0.99039 | -0.18353 | 0.012567 | 0.0031495
34 | 0.99751 | -0.047731 | 0 | 0
35 | 0.99761 | -0.045904 | 0.015292 | 0.0038325
36 | 0.99627 | -0.071794 | 0.017182 | 0.0043063
37 | 0.98772 | -0.23543 | 0.021137 | 0.0052974
38 | 0.99709 | -0.055137 | 0 | 0
39 | 0.99578 | -0.081225 | 0.02786 | 0.0069825
40 | 0.99758 | -0.046414 | 0.028187 | 0.0070644
41 | 0.99805 | -0.03743 | 0.0052508 | 0.001316
42 | 0.99849 | -0.028987 | 0 | 0
43 | 0.97851 | -0.41389 | 0.015858 | 0.0039744
44 | 0.97869 | -0.41034 | 0.016494 | 0.0041337
45 | 0.98049 | -0.375 | 0 | 0
46 | 0.97898 | -0.40468 | 0.015756 | 0.0039488
47 | 0.97909 | -0.40244 | 0.016962 | 0.0042511
48 | 0.97987 | -0.38722 | 0.017279 | 0.0043304
49 | 0.98723 | -0.24403 | 0 | 0
50 | 0.98763 | -0.23629 | 0.0048777 | 0.0012225
51 | 0.98717 | -0.24513 | 0.0034415 | 0.00086253
52 | 0.98789 | -0.23121 | 0.0037372 | 0.00093664
53 | 0.98714 | -0.24563 | 0.0033491 | 0.00083937
54 | 0.9999 | -0.0018689 | 0.0364 | 0.0091227
55 | 1 | 0 | -0.51494 | -0.13101
56 | 0.98856 | -0.21825 | 0.0058592 | 0.0014685
57 | 0.98168 | -0.35185 | 0.0073944 | 0.0018532
58 | 0.98171 | -0.35123 | 0.003589 | 0.00089948
59 | 0.98174 | -0.35077 | 0.0026582 | 0.00066621
60 | 0.98184 | -0.34877 | 0.002751 | 0.00068946
61 | 0.98198 | -0.34592 | 0.0039803 | 0.00099755
62 | 0.99998 | 149.9956 | 0 | 0

## res_line
| p_from_mw | q_from_mvar | p_to_mw | q_to_mvar | pl_mw | ql_mvar | i_from_ka | i_to_ka | i_ka | vm_from_pu | va_from_degree | vm_to_pu | va_to_degree | loading_percent
0 | -0.0066941 | -0.0016777 | 0.0066956 | 0.0016782 | 1.5593e-06 | 4.7275e-07 | 0.010076 | 0.010076 | 0.010076 | 0.98855 | -0.21937 | 0.9888 | -0.21448 | 2.7682
1 | -0.035779 | -0.0089751 | 0.035782 | 0.008977 | 3.0776e-06 | 1.9334e-06 | 0.053846 | 0.053846 | 0.053846 | 0.9888 | -0.21448 | 0.98889 | -0.21268 | 14.7927
2 | 0.029083 | 0.0072969 | -0.029073 | -0.0072904 | 1.0491e-05 | 6.5268e-06 | 0.04377 | 0.04377 | 0.04377 | 0.9888 | -0.21448 | 0.98841 | -0.22205 | 12.0246
3 | -0.038524 | -0.0096643 | 0.038541 | 0.0096745 | 1.6256e-05 | 1.0238e-05 | 0.057972 | 0.057972 | 0.057972 | 0.98889 | -0.21268 | 0.98935 | -0.20383 | 15.9264
4 | 0.025335 | 0.0063536 | -0.025331 | -0.006351 | 4.1912e-06 | 2.584e-06 | 0.038142 | 0.038142 | 0.038142 | 0.98841 | -0.22205 | 0.98823 | -0.22552 | 10.4787
5 | -0.28487 | -0.072456 | 0.28536 | 0.072765 | 0.00048425 | 0.0003091 | 0.42789 | 0.42789 | 0.42789 | 0.99153 | -0.16122 | 0.99337 | -0.126 | 39.1843
6 | 0.28487 | 0.072456 | -0.28466 | -0.072323 | 0.00020766 | 0.00013255 | 0.42789 | 0.42789 | 0.42789 | 0.99153 | -0.16122 | 0.99074 | -0.17636 | 39.1843
7 | 0.075285 | 0.018985 | -0.075138 | -0.018891 | 0.0001468 | 9.3556e-05 | 0.11281 | 0.11281 | 0.11281 | 0.99337 | -0.126 | 0.99125 | -0.16683 | 30.9929
8 | -0.36064 | -0.09175 | 0.3607 | 0.091789 | 6.2322e-05 | 3.982e-05 | 0.54071 | 0.54071 | 0.54071 | 0.99337 | -0.126 | 0.99356 | -0.12242 | 49.5152
9 | 0.28161 | 0.071559 | -0.2813 | -0.07136 | 0.0003113 | 0.0001987 | 0.42331 | 0.42331 | 0.42331 | 0.99074 | -0.17636 | 0.98954 | -0.19934 | 38.765
10 | 0.038891 | 0.0097826 | -0.038855 | -0.0097602 | 3.5507e-05 | 2.2376e-05 | 0.058798 | 0.058798 | 0.058798 | 0.98444 | -0.29789 | 0.98346 | -0.31702 | 16.1532
11 | 0.19824 | 0.050052 | -0.19784 | -0.049797 | 0.00040028 | 0.00025482 | 0.29978 | 0.29978 | 0.29978 | 0.98444 | -0.29789 | 0.98227 | -0.34013 | 27.4528
12 | -0.23714 | -0.059834 | 0.23758 | 0.060116 | 0.00044159 | 0.00028157 | 0.35858 | 0.35858 | 0.35858 | 0.98444 | -0.29789 | 0.98645 | -0.25908 | 32.8371
13 | 0.038855 | 0.0097602 | -0.038817 | -0.0097357 | 3.8876e-05 | 2.45e-05 | 0.058798 | 0.058798 | 0.058798 | 0.98346 | -0.31702 | 0.98239 | -0.33801 | 16.1532
14 | 0.038094 | 0.0095568 | -0.038071 | -0.009542 | 2.3478e-05 | 1.4788e-05 | 0.057711 | 0.057712 | 0.057712 | 0.98227 | -0.34013 | 0.98161 | -0.35307 | 15.8548
15 | 0.15975 | 0.04024 | -0.15962 | -0.04016 | 0.00012529 | 7.9534e-05 | 0.24207 | 0.24207 | 0.24207 | 0.98227 | -0.34013 | 0.98143 | -0.35654 | 22.1679
16 | -0.24188 | -0.061194 | 0.24202 | 0.061284 | 0.00014199 | 9.0544e-05 | 0.36507 | 0.36507 | 0.36507 | 0.98645 | -0.25908 | 0.98708 | -0.24686 | 33.4313
17 | 0.03448 | 0.0086489 | -0.034474 | -0.0086447 | 6.7741e-06 | 4.2516e-06 | 0.05223 | 0.05223 | 0.05223 | 0.98239 | -0.33801 | 0.98218 | -0.34213 | 14.3488
18 | 0.021995 | 0.005513 | -0.021993 | -0.0055121 | 1.555e-06 | 9.4802e-07 | 0.033342 | 0.033342 | 0.033342 | 0.98161 | -0.35307 | 0.98154 | -0.35455 | 9.1599
19 | 0.15962 | 0.04016 | -0.15953 | -0.040103 | 8.9704e-05 | 5.6946e-05 | 0.24207 | 0.24207 | 0.24207 | 0.98143 | -0.35654 | 0.98083 | -0.36831 | 22.1679
20 | -0.04919 | -0.012344 | 0.0492 | 0.01235 | 9.91e-06 | 6.2804e-06 | 0.07399 | 0.07399 | 0.07399 | 0.98935 | -0.20383 | 0.98956 | -0.1996 | 20.3268
21 | 0.021147 | 0.0053035 | -0.021137 | -0.0052974 | 9.9376e-06 | 6.0254e-06 | 0.031843 | 0.031843 | 0.031843 | 0.98823 | -0.22552 | 0.98772 | -0.23538 | 8.7481
22 | 0.0041838 | 0.0010475 | -0.004182 | -0.0010479 | 1.8034e-06 | -3.9767e-07 | 0.0062994 | 0.0062999 | 0.0062999 | 0.98823 | -0.22552 | 0.98776 | -0.23457 | 1.7308
23 | 0.062561 | 0.015736 | -0.062464 | -0.015674 | 9.7788e-05 | 6.2204e-05 | 0.093934 | 0.093934 | 0.093934 | 0.99125 | -0.16683 | 0.98956 | -0.1996 | 25.806
24 | 0.012577 | 0.003155 | -0.012574 | -0.0031533 | 3.0738e-06 | 1.6709e-06 | 0.018881 | 0.018881 | 0.018881 | 0.99125 | -0.16683 | 0.99099 | -0.17196 | 5.187
25 | -0.38058 | -0.096772 | 0.38182 | 0.097563 | 0.0012379 | 0.00079105 | 0.57048 | 0.57048 | 0.57048 | 0.99356 | -0.12242 | 0.99709 | -0.055137 | 52.2417
26 | 0.26772 | 0.067955 | -0.26747 | -0.0678 | 0.00024322 | 0.0001552 | 0.40288 | 0.40288 | 0.40288 | 0.98954 | -0.19934 | 0.98856 | -0.21825 | 36.894
27 | -0.0056326 | -0.0014117 | 0.0056329 | 0.0014117 | 3.3374e-07 | 5.9321e-08 | 0.0085391 | 0.0085391 | 0.0085391 | 0.98152 | -0.35501 | 0.98158 | -0.35377 | 2.3459
28 | -0.010258 | -0.0025709 | 0.010259 | 0.0025714 | 9.3831e-07 | 4.6971e-07 | 0.015551 | 0.015551 | 0.015551 | 0.98158 | -0.35377 | 0.98168 | -0.35185 | 4.2722
29 | -0.24585 | -0.062245 | 0.24589 | 0.062266 | 3.3402e-05 | 2.1303e-05 | 0.37085 | 0.37085 | 0.37085 | 0.98708 | -0.24686 | 0.98723 | -0.24403 | 33.9605
30 | 0.030644 | 0.007685 | -0.030639 | -0.0076815 | 5.5364e-06 | 3.4566e-06 | 0.046428 | 0.046428 | 0.046428 | 0.98218 | -0.34213 | 0.98198 | -0.34592 | 12.755
31 | 0.14812 | 0.037243 | -0.14808 | -0.037213 | 4.7271e-05 | 3.0128e-05 | 0.22476 | 0.22476 | 0.22476 | 0.98083 | -0.36831 | 0.98049 | -0.375 | 30.8735
32 | -0.05444 | -0.013655 | 0.05448 | 0.01368 | 3.993e-05 | 2.536e-05 | 0.082807 | 0.082807 | 0.082807 | 0.97832 | -0.41743 | 0.97911 | -0.40205 | 22.7491
33 | 0.05444 | 0.013655 | -0.054412 | -0.013637 | 2.8342e-05 | 1.8e-05 | 0.082807 | 0.082807 | 0.082807 | 0.97832 | -0.41743 | 0.97777 | -0.42835 | 22.7491
34 | -0.06553 | -0.01645 | 0.065615 | 0.016504 | 8.4684e-05 | 5.3911e-05 | 0.0996 | 0.0996 | 0.0996 | 0.97911 | -0.40205 | 0.98049 | -0.375 | 27.3627
35 | 0.004182 | 0.0010479 | -0.0041816 | -0.001048 | 4.0456e-07 | -8.8971e-08 | 0.0062999 | 0.0063001 | 0.0063001 | 0.98776 | -0.23457 | 0.98766 | -0.2366 | 1.7308
36 | 0.021137 | 0.0052974 | -0.021137 | -0.0052974 | 4.2668e-08 | 2.5872e-08 | 0.031843 | 0.031843 | 0.031843 | 0.98772 | -0.23538 | 0.98772 | -0.23543 | 8.7481
37 | 0.012574 | 0.0031533 | -0.012567 | -0.0031495 | 6.9356e-06 | 3.7707e-06 | 0.018881 | 0.018881 | 0.018881 | 0.99099 | -0.17196 | 0.99039 | -0.18353 | 5.187
38 | -0.045107 | -0.011329 | 0.045111 | 0.011332 | 3.9346e-06 | 2.4879e-06 | 0.067296 | 0.067296 | 0.067296 | 0.99751 | -0.047731 | 0.99761 | -0.045904 | 18.4878
39 | 0.045107 | 0.011329 | -0.045055 | -0.011297 | 5.1728e-05 | 3.2709e-05 | 0.067296 | 0.067296 | 0.067296 | 0.99751 | -0.047731 | 0.99627 | -0.071794 | 18.4878
40 | -0.060403 | -0.015164 | 0.060452 | 0.015195 | 4.8783e-05 | 3.1012e-05 | 0.090105 | 0.090105 | 0.090105 | 0.99761 | -0.045904 | 0.99849 | -0.028987 | 24.7541
41 | 0.027873 | 0.0069902 | -0.02786 | -0.0069825 | 1.2523e-05 | 7.7639e-06 | 0.041632 | 0.041632 | 0.041632 | 0.99627 | -0.071794 | 0.99578 | -0.081225 | 11.4375
42 | -0.38182 | -0.097563 | 0.38284 | 0.098215 | 0.001021 | 0.00065248 | 0.57048 | 0.57048 | 0.57048 | 0.99709 | -0.055137 | 1 | 0 | 52.2417
43 | -0.028187 | -0.0070644 | 0.028199 | 0.0070718 | 1.2069e-05 | 7.4865e-06 | 0.042044 | 0.042044 | 0.042044 | 0.99758 | -0.046414 | 0.99805 | -0.03743 | 11.5507
44 | -0.03345 | -0.0083878 | 0.033463 | 0.0083963 | 1.3465e-05 | 8.4286e-06 | 0.049873 | 0.049873 | 0.049873 | 0.99805 | -0.03743 | 0.99849 | -0.028987 | 13.7014
45 | -0.093915 | -0.023592 | 0.094037 | 0.023669 | 0.00012171 | 7.768e-05 | 0.13998 | 0.13998 | 0.13998 | 0.99849 | -0.028987 | 0.9999 | -0.0018689 | 38.4554
46 | -0.015858 | -0.0039744 | 0.015861 | 0.003976 | 2.6822e-06 | 1.5621e-06 | 0.024115 | 0.024115 | 0.024115 | 0.97851 | -0.41389 | 0.97869 | -0.41034 | 6.6251
47 | -0.032355 | -0.0081097 | 0.032363 | 0.0081152 | 8.7187e-06 | 5.4592e-06 | 0.049193 | 0.049193 | 0.049193 | 0.97869 | -0.41034 | 0.97898 | -0.40468 | 13.5145
48 | 0.08246 | 0.020709 | -0.082412 | -0.020679 | 4.8052e-05 | 3.065e-05 | 0.12516 | 0.12516 | 0.12516 | 0.98049 | -0.375 | 0.97987 | -0.38722 | 34.3844
49 | -0.048119 | -0.012064 | 0.048124 | 0.012067 | 5.1406e-06 | 3.2578e-06 | 0.073141 | 0.073141 | 0.073141 | 0.97898 | -0.40468 | 0.97909 | -0.40244 | 20.0937
50 | -0.065086 | -0.016318 | 0.065134 | 0.016348 | 4.7265e-05 | 3.0088e-05 | 0.09892 | 0.09892 | 0.09892 | 0.97909 | -0.40244 | 0.97987 | -0.38722 | 27.1759
51 | -0.25268 | -0.063968 | 0.25277 | 0.064028 | 9.3886e-05 | 5.9889e-05 | 0.38108 | 0.38108 | 0.38108 | 0.98723 | -0.24403 | 0.98763 | -0.23629 | 34.8979
52 | 0.0067911 | 0.001702 | -0.0067907 | -0.0017018 | 3.5818e-07 | 1.1268e-07 | 0.010236 | 0.010236 | 0.010236 | 0.98723 | -0.24403 | 0.98717 | -0.24513 | 2.8121
53 | -0.25765 | -0.065251 | 0.25771 | 0.065291 | 6.2852e-05 | 4.0097e-05 | 0.38843 | 0.38843 | 0.38843 | 0.98763 | -0.23629 | 0.98789 | -0.23121 | 35.5709
54 | 0.0033492 | 0.00083931 | -0.0033491 | -0.00083937 | 7.9527e-08 | -5.5481e-08 | 0.0050484 | 0.0050484 | 0.0050484 | 0.98717 | -0.24513 | 0.98714 | -0.24563 | 1.3869
55 | -0.26145 | -0.066228 | 0.26161 | 0.066331 | 0.00016293 | 0.00010395 | 0.39406 | 0.39406 | 0.39406 | 0.98789 | -0.23121 | 0.98856 | -0.21825 | 36.0863
56 | -0.13044 | -0.032792 | 0.13045 | 0.032799 | 1.1642e-05 | 7.44e-06 | 0.19415 | 0.19415 | 0.19415 | 0.9999 | -0.0018689 | 1 | 0 | 53.337
57 | -0.017653 | -0.0044246 | 0.017654 | 0.0044249 | 5.2294e-07 | 3.1006e-07 | 0.026759 | 0.026759 | 0.026759 | 0.98168 | -0.35185 | 0.98171 | -0.35123 | 7.3513
58 | -0.021243 | -0.0053244 | 0.021243 | 0.0053246 | 4.5859e-07 | 2.7858e-07 | 0.032199 | 0.032199 | 0.032199 | 0.98171 | -0.35123 | 0.98174 | -0.35077 | 8.8458
59 | -0.023902 | -0.0059909 | 0.023904 | 0.0059923 | 2.2767e-06 | 1.3986e-06 | 0.036228 | 0.036228 | 0.036228 | 0.98174 | -0.35077 | 0.98184 | -0.34877 | 9.9527
60 | -0.026655 | -0.0066817 | 0.026658 | 0.006684 | 3.6199e-06 | 2.2419e-06 | 0.040397 | 0.040397 | 0.040397 | 0.98184 | -0.34877 | 0.98198 | -0.34592 | 11.0981

## res_trafo
| p_hv_mw | q_hv_mvar | p_lv_mw | q_lv_mvar | pl_mw | ql_mvar | i_hv_ka | i_lv_ka | vm_hv_pu | va_hv_degree | vm_lv_pu | va_lv_degree | loading_percent
0 | -1.2729e-15 | -1.3162e-15 | 0.00165 | 1.2699e-07 | 0.00165 | 1.2699e-07 | 5.2857e-17 | 0.0023815 | 0.99998 | 149.9956 | 1 | 0 | 0.2619

## res_ext_grid
| p_mw | q_mvar
0 | 0.52942 | 0.13464

## res_load
| p_mw | q_mvar
0 | 0.0066941 | 0.0016777
1 | 0.0027424 | 0.00068731
2 | 0.0037379 | 0.0009368
3 | 0.0030489 | 0.00076414
4 | 0.0043017 | 0.0010781
5 | 0.0043362 | 0.0010868
6 | 0.016076 | 0.004029
7 | 0.01065 | 0.002669
8 | 0.01988 | 0.0049825
9 | 0.013587 | 0.0034052
10 | 0.0056326 | 0.0014117
11 | 0.0046252 | 0.0011592
12 | 0.0038337 | 0.00096083
13 | 0.0038293 | 0.00095972
14 | 0.021993 | 0.0055121
15 | 0.011413 | 0.0028603
16 | 0.01105 | 0.0027694
17 | 0.054412 | 0.013637
18 | 0.0041816 | 0.001048
19 | 0.013263 | 0.0033241
20 | 0.012567 | 0.0031495
21 | 0.015292 | 0.0038325
22 | 0.017182 | 0.0043063
23 | 0.021137 | 0.0052974
24 | 0.02786 | 0.0069825
25 | 0.028187 | 0.0070644
26 | 0.0052508 | 0.001316
27 | 0.015858 | 0.0039744
28 | 0.016494 | 0.0041337
29 | 0.015756 | 0.0039488
30 | 0.016962 | 0.0042511
31 | 0.017279 | 0.0043304
32 | 0.0048777 | 0.0012225
33 | 0.0034415 | 0.00086253
34 | 0.0037372 | 0.00093664
35 | 0.0033491 | 0.00083937
36 | 0.0364 | 0.0091227
37 | 0.014479 | 0.0036288
38 | 0.0058592 | 0.0014685
39 | 0.0073944 | 0.0018532
40 | 0.003589 | 0.00089948
41 | 0.0026582 | 0.00066621
42 | 0.002751 | 0.00068946
43 | 0.0039803 | 0.00099755

## dtypes
| element | column | dtype
0 | bus | name | object
1 | bus | vn_kv | float64
2 | bus | type | object
3 | bus | zone | object
4 | bus | in_service | bool
5 | load | name | object
6 | load | bus | uint32
7 | load | p_mw | float64
8 | load | q_mvar | float64
9 | load | const_z_percent | float64
10 | load | const_i_percent | float64
11 | load | sn_mva | float64
12 | load | scaling | float64
13 | load | in_service | bool
14 | load | type | object
15 | ext_grid | name | object
16 | ext_grid | bus | uint32
17 | ext_grid | vm_pu | float64
18 | ext_grid | va_degree | float64
19 | ext_grid | slack_weight | float64
20 | ext_grid | in_service | bool
21 | line | name | object
22 | line | std_type | object
23 | line | from_bus | uint32
24 | line | to_bus | uint32
25 | line | length_km | float64
26 | line | r_ohm_per_km | float64
27 | line | x_ohm_per_km | float64
28 | line | c_nf_per_km | float64
29 | line | g_us_per_km | float64
30 | line | max_i_ka | float64
31 | line | df | float64
32 | line | parallel | uint32
33 | line | type | object
34 | line | in_service | bool
35 | trafo | name | object
36 | trafo | std_type | object
37 | trafo | hv_bus | uint32
38 | trafo | lv_bus | uint32
39 | trafo | sn_mva | float64
40 | trafo | vn_hv_kv | float64
41 | trafo | vn_lv_kv | float64
42 | trafo | vk_percent | float64
43 | trafo | vkr_percent | float64
44 | trafo | pfe_kw | float64
45 | trafo | i0_percent | float64
46 | trafo | shift_degree | float64
47 | trafo | tap_side | object
48 | trafo | tap_neutral | int32
49 | trafo | tap_min | int32
50 | trafo | tap_max | int32
51 | trafo | tap_step_percent | float64
52 | trafo | tap_step_degree | float64
53 | trafo | tap_pos | int32
54 | trafo | tap_phase_shifter | bool
55 | trafo | parallel | uint32
56 | trafo | df | float64
57 | trafo | in_service | bool
58 | line_geodata | coords | object
59 | bus_geodata | x | float64
60 | bus_geodata | y | float64
61 | bus_geodata | coords | object
62 | res_bus | vm_pu | float64
63 | res_bus | va_degree | float64
64 | res_bus | p_mw | float64
65 | res_bus | q_mvar | float64
66 | res_line | p_from_mw | float64
67 | res_line | q_from_mvar | float64
68 | res_line | p_to_mw | float64
69 | res_line | q_to_mvar | float64
70 | res_line | pl_mw | float64
71 | res_line | ql_mvar | float64
72 | res_line | i_from_ka | float64
73 | res_line | i_to_ka | float64
74 | res_line | i_ka | float64
75 | res_line | vm_from_pu | float64
76 | res_line | va_from_degree | float64
77 | res_line | vm_to_pu | float64
78 | res_line | va_to_degree | float64
79 | res_line | loading_percent | float64
80 | res_trafo | p_hv_mw | float64
81 | res_trafo | q_hv_mvar | float64
82 | res_trafo | p_lv_mw | float64
83 | res_trafo | q_lv_mvar | float64
84 | res_trafo | pl_mw | float64
85 | res_trafo | ql_mvar | float64
86 | res_trafo | i_hv_ka | float64
87 | res_trafo | i_lv_ka | float64
88 | res_trafo | vm_hv_pu | float64
89 | res_trafo | va_hv_degree | float64
90 | res_trafo | vm_lv_pu | float64
91 | res_trafo | va_lv_degree | float64
92 | res_trafo | loading_percent | float64
93 | res_ext_grid | p_mw | float64
94 | res_ext_grid | q_mvar | float64
95 | res_load | p_mw | float64
96 | res_load | q_mvar | float64

## parameters
| version | format_version | converged | OPF_converged | name | f_hz | sn_mva
0 | 2.14.6 | 2.14.0 | TRUE | FALSE |  | 50 | 1