## bus
| name | vn_kv | type | zone | in_service
0 | bus_LV_2581-40_0_4_node_0 | 0.4 | n |  | TRUE
1 | bus_LV_2581-40_0_4_node_1 | 0.4 | n |  | TRUE
2 | bus_LV_2581-40_0_4_node_2 | 0.4 | n |  | TRUE
3 | bus_LV_2581-40_0_4_node_3 | 0.4 | n |  | TRUE
4 | bus_LV_2581-40_0_4_node_4 | 0.4 | n |  | TRUE
5 | bus_LV_2581-40_0_4_node_12 | 0.4 | n |  | TRUE
6 | bus_LV_2581-40_0_4_node_35 | 0.4 | n |  | TRUE
7 | bus_LV_2581-40_0_4_node_11 | 0.4 | n |  | TRUE
8 | bus_LV_2581-40_0_4_node_37 | 0.4 | n |  | TRUE
9 | bus_LV_2581-40_0_4_node_5 | 0.4 | n |  | TRUE
10 | bus_LV_2581-40_0_4_node_6 | 0.4 | n |  | TRUE
11 | bus_LV_2581-40_0_4_node_8 | 0.4 | n |  | TRUE
12 | bus_LV_2581-40_0_4_node_40 | 0.4 | n |  | TRUE
13 | bus_LV_2581-40_0_4_node_9 | 0.4 | n |  | TRUE
14 | bus_LV_2581-40_0_4_node_26 | 0.4 | n |  | TRUE
15 | bus_LV_2581-40_0_4_node_41 | 0.4 | n |  | TRUE
16 | bus_LV_2581-40_0_4_node_27 | 0.4 | n |  | TRUE
17 | bus_LV_2581-40_0_4_node_22 | 0.4 | n |  | TRUE
18 | bus_LV_2581-40_0_4_node_20 | 0.4 | n |  | TRUE
19 | bus_LV_2581-40_0_4_node_13 | 0.4 | n |  | TRUE
20 | bus_LV_2581-40_0_4_node_14 | 0.4 | n |  | TRUE
21 | bus_LV_2581-40_0_4_node_15 | 0.4 | n |  | TRUE
22 | bus_LV_2581-40_0_4_node_16 | 0.4 | n |  | TRUE
23 | bus_LV_2581-40_0_4_node_17 | 0.4 | n |  | TRUE
24 | bus_LV_2581-40_0_4_node_18 | 0.4 | n |  | TRUE
25 | bus_LV_2581-40_0_4_node_23 | 0.4 | n |  | TRUE
26 | bus_LV_2581-40_0_4_node_47 | 0.4 | n |  | TRUE
27 | bus_LV_2581-40_0_4_node_49 | 0.4 | n |  | TRUE
28 | bus_LV_2581-40_0_4_node_24 | 0.4 | n |  | TRUE
29 | bus_LV_2581-40_0_4_node_48 | 0.4 | n |  | TRUE
30 | bus_LV_2581-40_0_4_node_50 | 0.4 | n |  | TRUE
31 | bus_LV_2581-40_0_4_node_19 | 0.4 | n |  | TRUE
32 | bus_LV_2581-40_0_4_node_21 | 0.4 | n |  | TRUE
33 | bus_LV_2581-40_0_4_node_32 | 0.4 | n |  | TRUE
34 | bus_LV_2581-40_0_4_node_31 | 0.4 | n |  | TRUE
35 | bus_LV_2581-40_0_4_node_54 | 0.4 | n |  | TRUE
36 | bus_LV_2581-40_0_4_node_25 | 0.4 | n |  | TRUE
37 | bus_LV_2581-40_0_4_node_55 | 0.4 | n |  | TRUE
38 | bus_LV_2581-40_0_4_node_57 | 0.4 | n |  | TRUE
39 | bus_LV_2581-40_0_4_node_56 | 0.4 | n |  | TRUE
40 | bus_LV_2581-40_0_4_node_28 | 0.4 | n |  | TRUE
41 | bus_LV_2581-40_0_4_node_34 | 0.4 | n |  | TRUE
42 | bus_LV_2581-40_0_4_node_58 | 0.4 | n |  | TRUE
43 | bus_LV_2581-40_0_4_node_38 | 0.4 | n |  | TRUE
44 | bus_LV_2581-40_0_4_node_29 | 0.4 | n |  | TRUE
45 | bus_LV_2581-40_0_4_node_30 | 0.4 | n |  | TRUE
46 | bus_LV_2581-40_0_4_node_33 | 0.4 | n |  | TRUE
47 | bus_LV_2581-40_0_4_node_53 | 0.4 | n |  | TRUE
48 | bus_LV_2581-40_0_4_node_44 | 0.4 | n |  | TRUE
49 | bus_LV_2581-40_0_4_node_39 | 0.4 | n |  | TRUE
50 | bus_LV_2581-40_0_4_node_36 | 0.4 | n |  | TRUE
51 | bus_LV_2581-40_0_4_node_42 | 0.4 | n |  | TRUE
52 | bus_LV_2581-40_0_4_node_43 | 0.4 | n |  | TRUE
53 | bus_MV_523_0_node_72 | 20 | n |  | TRUE

## load
| name | bus | p_mw | q_mvar | const_z_percent | const_i_percent | sn_mva | scaling | in_service | type
0 | LV_2581-40_0_4_load_0 | 0 | 0.01162 | 0.0029123 | 0 | 0 |  | 1 | TRUE | wye
1 | LV_2581-40_0_4_load_1 | 1 | 0.0058767 | 0.0014728 | 0 | 0 |  | 1 | TRUE | wye
2 | LV_2581-40_0_4_load_2 | 2 | 0.0058908 | 0.0014764 | 0 | 0 |  | 1 | TRUE | wye
3 | LV_2581-40_0_4_load_3 | 3 | 0.0068408 | 0.0017145 | 0 | 0 |  | 1 | TRUE | wye
4 | LV_2581-40_0_4_load_4 | 4 | 0.007183 | 0.0018002 | 0 | 0 |  | 1 | TRUE | wye
5 | LV_2581-40_0_4_load_12 | 5 | 0.0057673 | 0.0014454 | 0 | 0 |  | 1 | TRUE | wye
6 | LV_2581-40_0_4_load_35 | 6 | 0.0057629 | 0.0014443 | 0 | 0 |  | 1 | TRUE | wye
7 | LV_2581-40_0_4_load_11 | 7 | 0.011311 | 0.0028348 | 0 | 0 |  | 1 | TRUE | wye
8 | LV_2581-40_0_4_load_37 | 8 | 0.0071401 | 0.0017895 | 0 | 0 |  | 1 | TRUE | wye
9 | LV_2581-40_0_4_load_5 | 9 | 0.0074516 | 0.0018676 | 0 | 0 |  | 1 | TRUE | wye
10 | LV_2581-40_0_4_load_6 | 10 | 0.0051039 | 0.0012792 | 0 | 0 |  | 1 | TRUE | wye
11 | LV_2581-40_0_4_load_8 | 11 | 0.014917 | 0.0037386 | 0 | 0 |  | 1 | TRUE | wye
12 | LV_2581-40_0_4_load_40 | 12 | 0.0084759 | 0.0021243 | 0 | 0 |  | 1 | TRUE | wye
13 | LV_2581-40_0_4_load_9 | 13 | 0.010136 | 0.0025403 | 0 | 0 |  | 1 | TRUE | wye
14 | LV_2581-40_0_4_load_26 | 14 | 0.012181 | 0.0030528 | 0 | 0 |  | 1 | TRUE | wye
15 | LV_2581-40_0_4_load_41 | 15 | 0.0065649 | 0.0016453 | 0 | 0 |  | 1 | TRUE | wye
16 | LV_2581-40_0_4_load_27 | 16 | 0.015832 | 0.0039678 | 0 | 0 |  | 1 | TRUE | wye
17 | LV_2581-40_0_4_load_22 | 17 | 0.013328 | 0.0033404 | 0 | 0 |  | 1 | TRUE | wye
18 | LV_2581-40_0_4_load_13 | 19 | 0.0056726 | 0.0014217 | 0 | 0 |  | 1 | TRUE | wye
19 | LV_2581-40_0_4_load_14 | 20 | 0.0065598 | 0.001644 | 0 | 0 |  | 1 | TRUE | wye
20 | LV_2581-40_0_4_load_16 | 22 | 0.0033389 | 0.00083682 | 0 | 0 |  | 1 | TRUE | wye
21 | LV_2581-40_0_4_load_17 | 23 | 0.0070885 | 0.0017766 | 0 | 0 |  | 1 | TRUE | wye
22 | LV_2581-40_0_4_load_18 | 24 | 0.007445 | 0.0018659 | 0 | 0 |  | 1 | TRUE | wye
23 | LV_2581-40_0_4_load_47 | 26 | 0.007466 | 0.0018712 | 0 | 0 |  | 1 | TRUE | wye
24 | LV_2581-40_0_4_load_49 | 27 | 0.003639 | 0.00091202 | 0 | 0 |  | 1 | TRUE | wye
25 | LV_2581-40_0_4_load_48 | 29 | 0.0037544 | 0.00094094 | 0 | 0 |  | 1 | TRUE | wye
26 | LV_2581-40_0_4_load_50 | 30 | 0.0035377 | 0.00088662 | 0 | 0 |  | 1 | TRUE | wye
27 | LV_2581-40_0_4_load_19 | 31 | 0.0048828 | 0.0012237 | 0 | 0 |  | 1 | TRUE | wye
28 | LV_2581-40_0_4_load_21 | 32 | 0.0083049 | 0.0020814 | 0 | 0 |  | 1 | TRUE | wye
29 | LV_2581-40_0_4_load_32 | 33 | 0.016378 | 0.0041048 | 0 | 0 |  | 1 | TRUE | wye
30 | LV_2581-40_0_4_load_54 | 35 | 0.022529 | 0.0056464 | 0 | 0 |  | 1 | TRUE | wye
31 | LV_2581-40_0_4_load_55 | 37 | 0.0035148 | 0.0008809 | 0 | 0 |  | 1 | TRUE | wye
32 | LV_2581-40_0_4_load_56 | 39 | 0.0064727 | 0.0016222 | 0 | 0 |  | 1 | TRUE | wye
33 | LV_2581-40_0_4_load_28 | 40 | 0.028286 | 0.0070892 | 0 | 0 |  | 1 | TRUE | wye
34 | LV_2581-40_0_4_load_58 | 42 | 0.026744 | 0.0067028 | 0 | 0 |  | 1 | TRUE | wye
35 | LV_2581-40_0_4_load_29 | 44 | 0.0039008 | 0.00097764 | 0 | 0 |  | 1 | TRUE | wye
36 | LV_2581-40_0_4_load_30 | 45 | 0.0056017 | 0.0014039 | 0 | 0 |  | 1 | TRUE | wye
37 | LV_2581-40_0_4_load_33 | 46 | 0.0046229 | 0.0011586 | 0 | 0 |  | 1 | TRUE | wye
38 | LV_2581-40_0_4_load_53 | 47 | 0.017672 | 0.0044291 | 0 | 0 |  | 1 | TRUE | wye
39 | LV_2581-40_0_4_load_39 | 49 | 0.064101 | 0.016065 | 0 | 0 |  | 1 | TRUE | wye
40 | LV_2581-40_0_4_load_36 | 50 | 0.047918 | 0.012009 | 0 | 0 |  | 1 | TRUE | wye
41 | LV_2581-40_0_4_load_42 | 51 | 0.0061564 | 0.0015429 | 0 | 0 |  | 1 | TRUE | wye
42 | LV_2581-40_0_4_load_43 | 52 | 0.0074677 | 0.0018716 | 0 | 0 |  | 1 | TRUE | wye

## ext_grid
| name | bus | vm_pu | va_degree | slack_weight | in_service
0 |  | 2 | 1 | 0 | 1 | TRUE

## line
| name | std_type | from_bus | to_bus | length_km | r_ohm_per_km | x_ohm_per_km | c_nf_per_km | g_us_per_km | max_i_ka | df | parallel | type | in_service
0 | LV_2581-40_0_4_line_0 |  | 0 | 1 | 0.0081039 | 0.125 | 0.08 | 261 | 0 | 0.364 | 1 | 2 | cs | TRUE
1 | LV_2581-40_0_4_line_1 |  | 0 | 2 | 0.0087267 | 0.125 | 0.08 | 261 | 0 | 0.364 | 1 | 2 | cs | TRUE
2 | LV_2581-40_0_4_line_2 |  | 1 | 3 | 0.0075864 | 0.125 | 0.08 | 261 | 0 | 0.364 | 1 | 2 | cs | TRUE
3 | LV_2581-40_0_4_line_3 |  | 2 | 4 | 0.0063629 | 0.125 | 0.08 | 261 | 0 | 0.364 | 1 | 2 | cs | TRUE
4 | LV_2581-40_0_4_line_4 |  | 3 | 5 | 0.008565 | 0.125 | 0.08 | 261 | 0 | 0.364 | 1 | 2 | cs | TRUE
5 | LV_2581-40_0_4_line_5 |  | 4 | 6 | 0.0099185 | 0.125 | 0.08 | 261 | 0 | 0.364 | 1 | 2 | cs | TRUE
6 | LV_2581-40_0_4_line_6 |  | 5 | 7 | 0.011051 | 0.125 | 0.08 | 261 | 0 | 0.364 | 1 | 2 | cs | TRUE
7 | LV_2581-40_0_4_line_7 |  | 6 | 8 | 0.0099077 | 0.125 | 0.08 | 261 | 0 | 0.364 | 1 | 2 | cs | TRUE
8 | LV_2581-40_0_4_line_8 |  | 7 | 19 | 0.0050105 | 0.125 | 0.08 | 261 | 0 | 0.364 | 1 | 2 | cs | TRUE
9 | LV_2581-40_0_4_line_9 |  | 8 | 50 | 0.0013059 | 0.125 | 0.08 | 261 | 0 | 0.364 | 1 | 2 | cs | TRUE
10 | LV_2581-40_0_4_line_10 |  | 9 | 10 | 0.018851 | 0.125 | 0.08 | 261 | 0 | 0.364 | 1 | 1 | cs | TRUE
11 | LV_2581-40_0_4_line_11 |  | 10 | 11 | 0.00030707 | 0.125 | 0.08 | 261 | 0 | 0.364 | 1 | 1 | cs | TRUE
12 | LV_2581-40_0_4_line_12 |  | 11 | 12 | 0.015155 | 0.125 | 0.08 | 261 | 0 | 0.364 | 1 | 1 | cs | TRUE
13 | LV_2581-40_0_4_line_13 |  | 12 | 15 | 0.016302 | 0.125 | 0.08 | 261 | 0 | 0.364 | 1 | 1 | cs | TRUE
14 | LV_2581-40_0_4_line_14 |  | 13 | 14 | 0.018039 | 0.125 | 0.08 | 261 | 0 | 0.364 | 1 | 1 | cs | TRUE
15 | LV_2581-40_0_4_line_15 |  | 14 | 16 | 0.0164 | 0.125 | 0.08 | 261 | 0 | 0.364 | 1 | 1 | cs | TRUE
16 | LV_2581-40_0_4_line_16 |  | 15 | 51 | 0.011773 | 0.125 | 0.08 | 261 | 0 | 0.364 | 1 | 1 | cs | TRUE
17 | LV_2581-40_0_4_line_17 |  | 16 | 40 | 0.011677 | 0.125 | 0.08 | 261 | 0 | 0.364 | 1 | 1 | cs | TRUE
18 | LV_2581-40_0_4_line_18 |  | 17 | 18 | 0.03481 | 0.125 | 0.08 | 261 | 0 | 0.364 | 1 | 1 | cs | TRUE
19 | LV_2581-40_0_4_line_19 |  | 18 | 32 | 0.045774 | 0.125 | 0.08 | 261 | 0 | 0.364 | 1 | 1 | cs | TRUE
20 | LV_2581-40_0_4_line_20 |  | 18 | 31 | 0.023537 | 0.125 | 0.08 | 261 | 0 | 0.364 | 1 | 1 | cs | TRUE
21 | LV_2581-40_0_4_line_21 |  | 19 | 20 | 0.010584 | 0.125 | 0.08 | 261 | 0 | 0.364 | 1 | 2 | cs | TRUE
22 | LV_2581-40_0_4_line_22 |  | 20 | 21 | 0.012135 | 0.125 | 0.08 | 261 | 0 | 0.364 | 1 | 2 | cs | TRUE
23 | LV_2581-40_0_4_line_23 |  | 21 | 22 | 0.02246 | 0.125 | 0.08 | 261 | 0 | 0.364 | 1 | 1 | cs | TRUE
24 | LV_2581-40_0_4_line_24 |  | 21 | 23 | 0.015988 | 0.125 | 0.08 | 261 | 0 | 0.364 | 1 | 2 | cs | TRUE
25 | LV_2581-40_0_4_line_25 |  | 21 | 24 | 0.011277 | 0.125 | 0.08 | 261 | 0 | 0.364 | 1 | 1 | cs | TRUE
26 | LV_2581-40_0_4_line_26 |  | 22 | 25 | 0.046304 | 0.125 | 0.08 | 261 | 0 | 0.364 | 1 | 1 | cs | TRUE
27 | LV_2581-40_0_4_line_27 |  | 23 | 26 | 0.0032016 | 0.125 | 0.08 | 261 | 0 | 0.364 | 1 | 2 | cs | TRUE
28 | LV_2581-40_0_4_line_28 |  | 24 | 27 | 0.013959 | 0.125 | 0.08 | 261 | 0 | 0.364 | 1 | 1 | cs | TRUE
29 | LV_2581-40_0_4_line_29 |  | 25 | 28 | 0.009207 | 0.125 | 0.08 | 261 | 0 | 0.364 | 1 | 1 | cs | TRUE
30 | LV_2581-40_0_4_line_30 |  | 26 | 29 | 0.014839 | 0.125 | 0.08 | 261 | 0 | 0.364 | 1 | 1 | cs | TRUE
31 | LV_2581-40_0_4_line_31 |  | 27 | 30 | 0.005156 | 0.125 | 0.08 | 261 | 0 | 0.364 | 1 | 1 | cs | TRUE
32 | LV_2581-40_0_4_line_32 |  | 28 | 35 | 0.038664 | 0.125 | 0.08 | 261 | 0 | 0.364 | 1 | 1 | cs | TRUE
33 | LV_2581-40_0_4_line_33 |  | 29 | 48 | 0.027802 | 0.125 | 0.08 | 261 | 0 | 0.364 | 1 | 1 | cs | TRUE
34 | LV_2581-40_0_4_line_34 |  | 30 | 37 | 0.0075575 | 0.125 | 0.08 | 261 | 0 | 0.364 | 1 | 1 | cs | TRUE
35 | LV_2581-40_0_4_line_35 |  | 32 | 33 | 0.0044475 | 0.125 | 0.08 | 261 | 0 | 0.364 | 1 | 1 | cs | TRUE
36 | LV_2581-40_0_4_line_36 |  | 33 | 34 | 0.025584 | 0.125 | 0.08 | 261 | 0 | 0.364 | 1 | 1 | cs | TRUE
37 | LV_2581-40_0_4_line_37 |  | 34 | 46 | 0.0017605 | 0.125 | 0.08 | 261 | 0 | 0.364 | 1 | 1 | cs | TRUE
38 | LV_2581-40_0_4_line_38 |  | 34 | 44 | 0.01757 | 0.125 | 0.08 | 261 | 0 | 0.364 | 1 | 1 | cs | TRUE
39 | LV_2581-40_0_4_line_39 |  | 36 | 37 | 0.028544 | 0.125 | 0.08 | 261 | 0 | 0.364 | 1 | 1 | cs | TRUE
40 | LV_2581-40_0_4_line_40 |  | 36 | 38 | 0.00594 | 0.125 | 0.08 | 261 | 0 | 0.364 | 1 | 1 | cs | TRUE
41 | LV_2581-40_0_4_line_41 |  | 38 | 39 | 0.018807 | 0.125 | 0.08 | 261 | 0 | 0.364 | 1 | 1 | cs | TRUE
42 | LV_2581-40_0_4_line_42 |  | 40 | 41 | 0.014647 | 0.125 | 0.08 | 261 | 0 | 0.364 | 1 | 1 | cs | TRUE
43 | LV_2581-40_0_4_line_43 |  | 41 | 42 | 0.007949 | 0.125 | 0.08 | 261 | 0 | 0.364 | 1 | 1 | cs | TRUE
44 | LV_2581-40_0_4_line_44 |  | 41 | 43 | 0.01496 | 0.125 | 0.08 | 261 | 0 | 0.364 | 1 | 1 | cs | TRUE
45 | LV_2581-40_0_4_line_45 |  | 43 | 49 | 0.031635 | 0.125 | 0.08 | 261 | 0 | 0.364 | 1 | 1 | cs | TRUE
46 | LV_2581-40_0_4_line_46 |  | 43 | 50 | 0.02562 | 0.125 | 0.08 | 261 | 0 | 0.364 | 1 | 2 | cs | TRUE
47 | LV_2581-40_0_4_line_47 |  | 44 | 45 | 0.0022396 | 0.125 | 0.08 | 261 | 0 | 0.364 | 1 | 1 | cs | TRUE
48 | LV_2581-40_0_4_line_48 |  | 46 | 47 | 0.01678 | 0.125 | 0.08 | 261 | 0 | 0.364 | 1 | 1 | cs | TRUE
49 | LV_2581-40_0_4_line_49 |  | 47 | 48 | 0.0076223 | 0.125 | 0.08 | 261 | 0 | 0.364 | 1 | 1 | cs | TRUE
50 | LV_2581-40_0_4_line_50 |  | 48 | 52 | 0.0087632 | 0.125 | 0.08 | 261 | 0 | 0.364 | 1 | 1 | cs | TRUE
51 | LV_2581-40_0_4_line_51 |  | 51 | 52 | 0.018811 | 0.125 | 0.08 | 261 | 0 | 0.364 | 1 | 1 | cs | TRUE

## trafo
| name | std_type | hv_bus | lv_bus | sn_mva | vn_hv_kv | vn_lv_kv | vk_percent | vkr_percent | pfe_kw | i0_percent | shift_degree | tap_side | tap_neutral | tap_min | tap_max | tap_step_percent | tap_step_degree | tap_pos | tap_phase_shifter | parallel | df | in_service
0 | LV_2581-40_0_4_trafo_2 | 0.63 MVA 20/0.4 kV | 53 | 2 | 0.63 | 20 | 0.4 | 6 | 1.206 | 1.65 | 0.2619 | 150 | hv | 0 | -2 | 2 | 2.5 | 0 | 0 | FALSE | 1 | 1 | TRUE

## line_geodata
| x0 | y0 | x1 | y1 | x2 | y2 | x3 | y3 | x4 | y4 | x5 | y5
0 | 2634972.5129 | 1244735.2148 | 2634974.1213 | 1244743.1575
1 | 2634972.5129 | 1244735.2148 | 2634970.7809 | 1244726.6617
2 | 2634974.1213 | 1244743.1575 | 2634975.627 | 1244750.5929
3 | 2634969.5537 | 1244720.4185 | 2634969.8946 | 1244722.2847 | 2634970.7809 | 1244726.6617
4 | 2634977.3269 | 1244758.9875 | 2634975.627 | 1244750.5929
5 | 2634967.7712 | 1244710.6615 | 2634969.5537 | 1244720.4185
6 | 2634979.5201 | 1244769.8183 | 2634977.3269 | 1244758.9875
7 | 2634967.7712 | 1244710.6615 | 2634965.9908 | 1244700.9151
8 | 2634979.5201 | 1244769.8183 | 2634980.5145 | 1244774.7292
9 | 2634965.7561 | 1244699.6304 | 2634965.9908 | 1244700.9151
10 | 2634880.3817 | 1244731.4076 | 2634881.1274 | 1244732.814 | 2634889.4274 | 1244747.9459
11 | 2634889.5751 | 1244748.2152 | 2634889.4274 | 1244747.9459
12 | 2634889.5751 | 1244748.2152 | 2634895.2116 | 1244758.4912 | 2634896.9761 | 1244761.4375
13 | 2634896.9761 | 1244761.4375 | 2634905.3522 | 1244775.4232
14 | 2634886.8766 | 1244693.2962 | 2634904.3541 | 1244688.8319
15 | 2634904.3541 | 1244688.8319 | 2634920.2438 | 1244684.7732
16 | 2634910.8189 | 1244785.8424 | 2634906.8989 | 1244778.0058 | 2634905.3522 | 1244775.4232
17 | 2634931.5575 | 1244681.8833 | 2634920.2438 | 1244684.7732
18 | 2634840.7236 | 1244768.0664 | 2634844.9113 | 1244751.0244 | 2634849.4811 | 1244734.3794
19 | 2634840.7236 | 1244768.0664 | 2634850.0076 | 1244773.5578 | 2634857.6642 | 1244776.9716 | 2634876.8315 | 1244795.421
20 | 2634840.7236 | 1244768.0664 | 2634839.1523 | 1244774.4502 | 2634832.8777 | 1244782.7522 | 2634828.745 | 1244787.8423
21 | 2634982.3017 | 1244785.1581 | 2634981.3997 | 1244779.1004 | 2634980.5145 | 1244774.7292
22 | 2634984.0889 | 1244797.1613 | 2634982.3017 | 1244785.1581
23 | 2634984.0889 | 1244797.1613 | 2634991.9917 | 1244793.3943 | 2635005.0261 | 1244789.1596
24 | 2634984.0889 | 1244797.1613 | 2634980.0025 | 1244799.5054 | 2634968.9756 | 1244801.8676
25 | 2634984.0889 | 1244797.1613 | 2634984.6977 | 1244802.8352 | 2634985.625 | 1244808.3281
26 | 2635050.2997 | 1244781.7972 | 2635044.4004 | 1244781.5066 | 2635034.2042 | 1244782.1024 | 2635025.2012 | 1244782.8054 | 2635017.5034 | 1244785.1059 | 2635005.0261 | 1244789.1596
27 | 2634968.9756 | 1244801.8676 | 2634965.8451 | 1244802.5382
28 | 2634985.625 | 1244808.3281 | 2634987.9486 | 1244822.0923
29 | 2635050.2997 | 1244781.7972 | 2635050.7998 | 1244772.6053
30 | 2634965.8451 | 1244802.5382 | 2634955.302 | 1244804.7968 | 2634951.2933 | 1244805.4195
31 | 2634987.9486 | 1244822.0923 | 2634988.8068 | 1244827.1763
32 | 2635050.7998 | 1244772.6053 | 2635052.1132 | 1244757.481 | 2635054.1415 | 1244734.0864
33 | 2634923.8994 | 1244810.1044 | 2634930.2016 | 1244808.6961 | 2634951.2933 | 1244805.4195
34 | 2634988.8068 | 1244827.1763 | 2634989.2388 | 1244829.735 | 2634990.308 | 1244834.5811
35 | 2634876.8315 | 1244795.421 | 2634880.0358 | 1244798.5053
36 | 2634898.4686 | 1244816.2478 | 2634880.0358 | 1244798.5053
37 | 2634898.4686 | 1244816.2478 | 2634900.1809 | 1244815.8385
38 | 2634898.4686 | 1244816.2478 | 2634893.3007 | 1244817.496 | 2634886.2033 | 1244820.5007 | 2634882.4256 | 1244823.0294
39 | 2634996.458 | 1244862.4543 | 2634990.308 | 1244834.5811
40 | 2634996.458 | 1244862.4543 | 2634990.7436 | 1244864.1328
41 | 2634990.7436 | 1244864.1328 | 2634972.3769 | 1244868.1777
42 | 2634945.7485 | 1244678.2585 | 2634931.5575 | 1244681.8833
43 | 2634945.7485 | 1244678.2585 | 2634947.2061 | 1244686.0721
44 | 2634960.3073 | 1244674.6418 | 2634945.7485 | 1244678.2585
45 | 2634960.3073 | 1244674.6418 | 2634977.3656 | 1244673.8417 | 2634991.9143 | 1244674.3651
46 | 2634960.3073 | 1244674.6418 | 2634962.3186 | 1244680.8132 | 2634965.7561 | 1244699.6304
47 | 2634880.5644 | 1244824.2752 | 2634882.4256 | 1244823.0294
48 | 2634916.4801 | 1244811.8513 | 2634901.601 | 1244815.499 | 2634900.1809 | 1244815.8385
49 | 2634923.8994 | 1244810.1044 | 2634917.8995 | 1244811.5033 | 2634916.4801 | 1244811.8513
50 | 2634923.8994 | 1244810.1044 | 2634919.5469 | 1244802.4985
51 | 2634910.8189 | 1244785.8424 | 2634916.3981 | 1244796.9962 | 2634919.5469 | 1244802.4985

## bus_geodata
| x | y | coords
0 | 2634972.5129 | 1244735.2148
1 | 2634974.1213 | 1244743.1575
2 | 2634970.7809 | 1244726.6617
3 | 2634975.627 | 1244750.5929
4 | 2634969.5537 | 1244720.4185
5 | 2634977.3269 | 1244758.9875
6 | 2634967.7712 | 1244710.6615
7 | 2634979.5201 | 1244769.8183
8 | 2634965.9908 | 1244700.9151
9 | 2634880.3817 | 1244731.4076
10 | 2634889.4274 | 1244747.9459
11 | 2634889.5751 | 1244748.2152
12 | 2634896.9761 | 1244761.4375
13 | 2634886.8766 | 1244693.2962
14 | 2634904.3541 | 1244688.8319
15 | 2634905.3522 | 1244775.4232
16 | 2634920.2438 | 1244684.7732
17 | 2634849.4811 | 1244734.3794
18 | 2634840.7236 | 1244768.0664
19 | 2634980.5145 | 1244774.7292
20 | 2634982.3017 | 1244785.1581
21 | 2634984.0889 | 1244797.1613
22 | 2635005.0261 | 1244789.1596
23 | 2634968.9756 | 1244801.8676
24 | 2634985.625 | 1244808.3281
25 | 2635050.2998 | 1244781.7972
26 | 2634965.8451 | 1244802.5382
27 | 2634987.9486 | 1244822.0923
28 | 2635050.7998 | 1244772.6053
29 | 2634951.2933 | 1244805.4195
30 | 2634988.8068 | 1244827.1763
31 | 2634828.745 | 1244787.8423
32 | 2634876.8315 | 1244795.421
33 | 2634880.0358 | 1244798.5053
34 | 2634898.4686 | 1244816.2478
35 | 2635054.1415 | 1244734.0864
36 | 2634996.458 | 1244862.4543
37 | 2634990.308 | 1244834.5811
38 | 2634990.7436 | 1244864.1328
39 | 2634972.377 | 1244868.1777
40 | 2634931.5575 | 1244681.8833
41 | 2634945.7485 | 1244678.2585
42 | 2634947.2061 | 1244686.0721
43 | 2634960.3073 | 1244674.6418
44 | 2634882.4256 | 1244823.0294
45 | 2634880.5644 | 1244824.2752
46 | 2634900.1809 | 1244815.8385
47 | 2634916.4801 | 1244811.8513
48 | 2634923.8994 | 1244810.1044
49 | 2634991.9143 | 1244674.3651
50 | 2634965.7561 | 1244699.6304
51 | 2634910.8189 | 1244785.8424
52 | 2634919.5469 | 1244802.4985
53 | 2634960.3073 | 1244674.6418

## line_std_types
| c_nf_per_km | r_ohm_per_km | x_ohm_per_km | max_i_ka | type | q_mm2 | alpha | voltage_rating
NAYY 4x50 SE | 210 | 0.642 | 0.083 | 0.142 | cs | 50 | 0.00403 | LV
NAYY 4x120 SE | 264 | 0.225 | 0.08 | 0.242 | cs | 120 | 0.00403 | LV
NAYY 4x150 SE | 261 | 0.208 | 0.08 | 0.27 | cs | 150 | 0.00403 | LV
NA2XS2Y 1x95 RM/25 12/20 kV | 216 | 0.313 | 0.132 | 0.252 | cs | 95 | 0.00403 | MV
NA2XS2Y 1x185 RM/25 12/20 kV | 273 | 0.161 | 0.117 | 0.362 | cs | 185 | 0.00403 | MV
NA2XS2Y 1x240 RM/25 12/20 kV | 304 | 0.122 | 0.112 | 0.421 | cs | 240 | 0.00403 | MV
NA2XS2Y 1x95 RM/25 6/10 kV | 315 | 0.313 | 0.123 | 0.249 | cs | 95 | 0.00403 | MV
NA2XS2Y 1x185 RM/25 6/10 kV | 406 | 0.161 | 0.11 | 0.358 | cs | 185 | 0.00403 | MV
NA2XS2Y 1x240 RM/25 6/10 kV | 456 | 0.122 | 0.105 | 0.416 | cs | 240 | 0.00403 | MV
NA2XS2Y 1x150 RM/25 12/20 kV | 250 | 0.206 | 0.116 | 0.319 | cs | 150 | 0.00403 | MV
NA2XS2Y 1x120 RM/25 12/20 kV | 230 | 0.253 | 0.119 | 0.283 | cs | 120 | 0.00403 | MV
NA2XS2Y 1x70 RM/25 12/20 kV | 190 | 0.443 | 0.132 | 0.22 | cs | 70 | 0.00403 | MV
NA2XS2Y 1x150 RM/25 6/10 kV | 360 | 0.206 | 0.11 | 0.315 | cs | 150 | 0.00403 | MV
NA2XS2Y 1x120 RM/25 6/10 kV | 340 | 0.253 | 0.113 | 0.28 | cs | 120 | 0.00403 | MV
NA2XS2Y 1x70 RM/25 6/10 kV | 280 | 0.443 | 0.123 | 0.217 | cs | 70 | 0.00403 | MV
N2XS(FL)2Y 1x120 RM/35 64/110 kV | 112 | 0.153 | 0.166 | 0.366 | cs | 120 | 0.00393 | HV
N2XS(FL)2Y 1x185 RM/35 64/110 kV | 125 | 0.099 | 0.156 | 0.457 | cs | 185 | 0.00393 | HV
N2XS(FL)2Y 1x240 RM/35 64/110 kV | 135 | 0.075 | 0.149 | 0.526 | cs | 240 | 0.00393 | HV
N2XS(FL)2Y 1x300 RM/35 64/110 kV | 144 | 0.06 | 0.144 | 0.588 | cs | 300 | 0.00393 | HV
15-AL1/3-ST1A 0.4 | 11 | 1.8769 | 0.35 | 0.105 | ol | 16 | 0.00403 | LV
24-AL1/4-ST1A 0.4 | 11.25 | 1.2012 | 0.335 | 0.14 | ol | 24 | 0.00403 | LV
48-AL1/8-ST1A 0.4 | 12.2 | 0.5939 | 0.3 | 0.21 | ol | 48 | 0.00403 | LV
94-AL1/15-ST1A 0.4 | 13.2 | 0.306 | 0.29 | 0.35 | ol | 94 | 0.00403 | LV
34-AL1/6-ST1A 10.0 | 9.7 | 0.8342 | 0.36 | 0.17 | ol | 34 | 0.00403 | MV
48-AL1/8-ST1A 10.0 | 10.1 | 0.5939 | 0.35 | 0.21 | ol | 48 | 0.00403 | MV
70-AL1/11-ST1A 10.0 | 10.4 | 0.4132 | 0.339 | 0.29 | ol | 70 | 0.00403 | MV
94-AL1/15-ST1A 10.0 | 10.75 | 0.306 | 0.33 | 0.35 | ol | 94 | 0.00403 | MV
122-AL1/20-ST1A 10.0 | 11.1 | 0.2376 | 0.323 | 0.41 | ol | 122 | 0.00403 | MV
149-AL1/24-ST1A 10.0 | 11.25 | 0.194 | 0.315 | 0.47 | ol | 149 | 0.00403 | MV
34-AL1/6-ST1A 20.0 | 9.15 | 0.8342 | 0.382 | 0.17 | ol | 34 | 0.00403 | MV
48-AL1/8-ST1A 20.0 | 9.5 | 0.5939 | 0.372 | 0.21 | ol | 48 | 0.00403 | MV
70-AL1/11-ST1A 20.0 | 9.7 | 0.4132 | 0.36 | 0.29 | ol | 70 | 0.00403 | MV
94-AL1/15-ST1A 20.0 | 10 | 0.306 | 0.35 | 0.35 | ol | 94 | 0.00403 | MV
122-AL1/20-ST1A 20.0 | 10.3 | 0.2376 | 0.344 | 0.41 | ol | 122 | 0.00403 | MV
149-AL1/24-ST1A 20.0 | 10.5 | 0.194 | 0.337 | 0.47 | ol | 149 | 0.00403 | MV
184-AL1/30-ST1A 20.0 | 10.75 | 0.1571 | 0.33 | 0.535 | ol | 184 | 0.00403 | MV
243-AL1/39-ST1A 20.0 | 11 | 0.1188 | 0.32 | 0.645 | ol | 243 | 0.00403 | MV
48-AL1/8-ST1A 110.0 | 8 | 0.5939 | 0.46 | 0.21 | ol | 48 | 0.00403 | HV
70-AL1/11-ST1A 110.0 | 8.4 | 0.4132 | 0.45 | 0.29 | ol | 70 | 0.00403 | HV
94-AL1/15-ST1A 110.0 | 8.65 | 0.306 | 0.44 | 0.35 | ol | 94 | 0.00403 | HV
122-AL1/20-ST1A 110.0 | 8.5 | 0.2376 | 0.43 | 0.41 | ol | 122 | 0.00403 | HV
149-AL1/24-ST1A 110.0 | 8.75 | 0.194 | 0.41 | 0.47 | ol | 149 | 0.00403 | HV
184-AL1/30-ST1A 110.0 | 8.8 | 0.1571 | 0.4 | 0.535 | ol | 184 | 0.00403 | HV
243-AL1/39-ST1A 110.0 | 9 | 0.1188 | 0.39 | 0.645 | ol | 243 | 0.00403 | HV
305-AL1/39-ST1A 110.0 | 9.2 | 0.0949 | 0.38 | 0.74 | ol | 305 | 0.00403 | HV
490-AL1/64-ST1A 110.0 | 9.75 | 0.059 | 0.37 | 0.96 | ol | 490 | 0.00403 | HV
679-AL1/86-ST1A 110.0 | 9.95 | 0.042 | 0.36 | 1.15 | ol | 679 | 0.00403 | HV
490-AL1/64-ST1A 220.0 | 10 | 0.059 | 0.285 | 0.96 | ol | 490 | 0.00403 | HV
679-AL1/86-ST1A 220.0 | 11.7 | 0.042 | 0.275 | 1.15 | ol | 679 | 0.00403 | HV
490-AL1/64-ST1A 380.0 | 11 | 0.059 | 0.253 | 0.96 | ol | 490 | 0.00403 | HV
679-AL1/86-ST1A 380.0 | 14.6 | 0.042 | 0.25 | 1.15 | ol | 679 | 0.00403 | HV

## trafo_std_types
| i0_percent | pfe_kw | vkr_percent | sn_mva | vn_lv_kv | vn_hv_kv | vk_percent | shift_degree | vector_group | tap_side | tap_neutral | tap_min | tap_max | tap_step_degree | tap_step_percent | tap_phase_shifter
160 MVA 380/110 kV | 0.06 | 60 | 0.25 | 160 | 110 | 380 | 12.2 | 0 | Yy0 | hv | 0 | -9 | 9 | 0 | 1.5 | FALSE
100 MVA 220/110 kV | 0.06 | 55 | 0.26 | 100 | 110 | 220 | 12 | 0 | Yy0 | hv | 0 | -9 | 9 | 0 | 1.5 | FALSE
63 MVA 110/20 kV | 0.04 | 22 | 0.32 | 63 | 20 | 110 | 18 | 150 | YNd5 | hv | 0 | -9 | 9 | 0 | 1.5 | FALSE
40 MVA 110/20 kV | 0.05 | 18 | 0.34 | 40 | 20 | 110 | 16.2 | 150 | YNd5 | hv | 0 | -9 | 9 | 0 | 1.5 | FALSE
25 MVA 110/20 kV | 0.07 | 14 | 0.41 | 25 | 20 | 110 | 12 | 150 | YNd5 | hv | 0 | -9 | 9 | 0 | 1.5 | FALSE
63 MVA 110/10 kV | 0.04 | 22 | 0.32 | 63 | 10 | 110 | 18 | 150 | YNd5 | hv | 0 | -9 | 9 | 0 | 1.5 | FALSE
40 MVA 110/10 kV | 0.05 | 18 | 0.34 | 40 | 10 | 110 | 16.2 | 150 | YNd5 | hv | 0 | -9 | 9 | 0 | 1.5 | FALSE
25 MVA 110/10 kV | 0.07 | 14 | 0.41 | 25 | 10 | 110 | 12 | 150 | YNd5 | hv | 0 | -9 | 9 | 0 | 1.5 | FALSE
0.25 MVA 20/0.4 kV | 0.32 | 0.8 | 1.44 | 0.25 | 0.4 | 20 | 6 | 150 | Yzn5 | hv | 0 | -2 | 2 | 0 | 2.5 | FALSE
0.4 MVA 20/0.4 kV | 0.3375 | 1.35 | 1.425 | 0.4 | 0.4 | 20 | 6 | 150 | Dyn5 | hv | 0 | -2 | 2 | 0 | 2.5 | FALSE
0.63 MVA 20/0.4 kV | 0.2619 | 1.65 | 1.206 | 0.63 | 0.4 | 20 | 6 | 150 | Dyn5 | hv | 0 | -2 | 2 | 0 | 2.5 | FALSE
0.25 MVA 10/0.4 kV | 0.24 | 0.6 | 1.2 | 0.25 | 0.4 | 10 | 4 | 150 | Dyn5 | hv | 0 | -2 | 2 | 0 | 2.5 | FALSE
0.4 MVA 10/0.4 kV | 0.2375 | 0.95 | 1.325 | 0.4 | 0.4 | 10 | 4 | 150 | Dyn5 | hv | 0 | -2 | 2 | 0 | 2.5 | FALSE
0.63 MVA 10/0.4 kV | 0.1873 | 1.18 | 1.0794 | 0.63 | 0.4 | 10 | 4 | 150 | Dyn5 | hv | 0 | -2 | 2 | 0 | 2.5 | FALSE

## trafo3w_std_types
| sn_hv_mva | sn_mv_mva | sn_lv_mva | vn_hv_kv | vn_mv_kv | vn_lv_kv | vk_hv_percent | vk_mv_percent | vk_lv_percent | vkr_hv_percent | vkr_mv_percent | vkr_lv_percent | pfe_kw | i0_percent | shift_mv_degree | shift_lv_degree | vector_group | tap_side | tap_neutral | tap_min | tap_max | tap_step_percent
63/25/38 MVA 110/20/10 kV | 63 | 25 | 38 | 110 | 20 | 10 | 10.4 | 10.4 | 10.4 | 0.28 | 0.32 | 0.35 | 35 | 0.89 | 0 | 0 | YN0yn0yn0 | hv | 0 | -10 | 10 | 1.2
63/25/38 MVA 110/10/10 kV | 63 | 25 | 38 | 110 | 10 | 10 | 10.4 | 10.4 | 10.4 | 0.28 | 0.32 | 0.35 | 35 | 0.89 | 0 | 0 | YN0yn0yn0 | hv | 0 | -10 | 10 | 1.2

## fuse_std_types
| fuse_type | i_rated_a | t_avg | t_min | t_total | x_avg | x_min | x_total
HV 100A | HV 100A | 100 | 0 | [10.0, 3.64, 0.854, 0.281, 0.1, 0.0531, 0.022, 0.01] | [10.0, 4.267, 1.21, 0.403, 0.1, 0.058, 0.022, 0.01] | 0 | [300.0, 350.0, 450.0, 550.0, 700.0, 850.0, 1200.0, 1752.0] | [600.0, 700.0, 900.0, 1150.0, 1665.0, 2000.0, 3000.0, 4313.0]
HV 10A | HV 10A | 10 | 0 | [10.0, 1675.0, 0.344, 0.156, 0.1, 0.0417, 0.0171, 0.01] | [10.0, 1.3, 0.3, 0.155, 0.1, 0.0555, 0.023, 0.01] | 0 | [30.0, 32.0, 35.0, 37.0, 39.0, 50.0, 70.0, 88.0] | [60.0, 70.0, 80.0, 87.0, 94.0, 110.0, 150.0, 216.0]
HV 125A | HV 125A | 125 | 0 | [10.0, 1.82, 0.344, 0.1, 0.0467, 0.0269, 0.01] | [10.0, 2.478, 0.426, 0.1, 0.0427, 0.0211, 0.01] | 0 | [375.0, 500.0, 700.0, 925.0, 1200.0, 1500.0, 2341.0] | [750.0, 1000.0, 1500.0, 2200.0, 3000.0, 4000.0, 5765.0]
HV 160A | HV 160A | 160 | 0 | [10.0, 4.15, 1.03, 0.198, 0.1, 0.051, 0.0172, 0.01] | [10.0, 2.3, 0.734, 0.274, 0.1, 0.046, 0.0177, 0.01] | 0 | [480.0, 550.0, 700.0, 1000.0, 1260.0, 1600.0, 2500.0, 3227.0] | [960.0, 1300.0, 1700.0, 2200.0, 2996.0, 4000.0, 6000.0, 7946.0]
HV 16A | HV 16A | 16 | 0 | [10.0, 0.352, 0.164, 0.1, 0.0649, 0.0342, 0.01] | [10.0, 2.34, 0.722, 0.181, 0.1, 0.055, 0.0296, 0.01] | 0 | [48.0, 60.0, 65.0, 71.0, 80.0, 100.0, 162.0] | [96.0, 110.0, 125.0, 150.0, 168.0, 200.0, 250.0, 398.0]
HV 200A | HV 200A | 200 | 0 | [10.0, 4.267, 1.21, 0.403, 0.1, 0.058, 0.022, 0.01] | [10.0, 3.73, 1.654, 0.328, 0.1, 0.0531, 0.019, 0.01] | 0 | [600.0, 700.0, 900.0, 1150.0, 1665.0, 2000.0, 3000.0, 4313.0] | [1200.0, 1500.0, 1800.0, 2700.0, 3960.0, 5000.0, 7500.0, 10620.0]
HV 20A | HV 20A | 20 | 0 | [10.0, 1.3, 0.3, 0.155, 0.1, 0.0555, 0.023, 0.01] | [10.0, 1.3, 0.161, 0.1, 0.0611, 0.0399, 0.0141, 0.01] | 0 | [60.0, 70.0, 80.0, 87.0, 94.0, 110.0, 150.0, 216.0] | [120.0, 150.0, 200.0, 223.0, 260.0, 300.0, 450.0, 532.0]
HV 25A | HV 25A | 25 | 0 | [10.0, 2.512, 0.833, 0.299, 0.1, 0.0372, 0.0223, 0.01] | [10.0, 3.125, 0.597, 0.198, 0.1, 0.0378, 0.022, 0.01] | 0 | [75.0, 82.0, 90.0, 100.0, 124.0, 170.0, 200.0, 289.0] | [150.0, 170.0, 210.0, 250.0, 294.0, 400.0, 500.0, 711.0]
HV 31.5A | HV 31.5A | 31.5 | 0 | [10.0, 2.34, 0.722, 0.181, 0.1, 0.055, 0.0296, 0.01] | [10.0, 2.84, 0.368, 0.164, 0.1, 0.0621, 0.0378, 0.0195, 0.01] | 0 | [95.0, 110.0, 125.0, 150.0, 165.0, 200.0, 250.0, 390.0] | [189.0, 220.0, 300.0, 350.0, 393.0, 450.0, 530.0, 700.0, 960.0]
HV 40A | HV 40A | 40 | 0 | [10.0, 1.3, 0.161, 0.1, 0.0611, 0.0399, 0.0141, 0.01] | [10.0, 2.05, 0.369, 0.198, 0.1, 0.051, 0.0298, 0.01] | 0 | [120.0, 150.0, 200.0, 223.0, 260.0, 300.0, 450.0, 532.0] | [240.0, 300.0, 400.0, 450.0, 530.0, 650.0, 800.0, 1311.0]
HV 50A | HV 50A | 50 | 0 | [10.0, 3.215, 0.597, 0.198, 0.1, 0.0378, 0.022, 0.01] | [10.0, 3.64, 0.854, 0.281, 0.1, 0.0531, 0.022, 0.01] | 0 | [150.0, 170.0, 210.0, 250.0, 294.0, 400.0, 500.0, 711.0] | [300.0, 350.0, 450.0, 550.0, 700.0, 850.0, 1200.0, 1752.0]
HV 6.3A | HV 6.3A | 6.3 | 0 | [10.0, 1.39, 0.344, 0.168, 0.1, 0.056, 0.0263, 0.01] | [10.0, 1.711, 0.516, 0.198, 0.1, 0.0634, 0.0303, 0.01] | 0 | [19.0, 19.5, 20.4, 20.8, 22.0, 25.0, 32.0, 48.0] | [38.0, 40.0, 43.0, 48.0, 53.0, 60.0, 75.0, 118.0]
HV 63A | HV 63A | 63 | 0 | [10.0, 2.84, 0.368, 0.164, 0.1, 0.0621, 0.0378, 0.0195, 0.01] | [10.0, 1.82, 0.344, 0.1, 0.0467, 0.0269, 0.01] | 0 | [189.0, 220.0, 300.0, 350.0, 393.0, 450.0, 530.0, 700.0, 961.0] | [378.0, 500.0, 700.0, 934.0, 1200.0, 1500.0, 2366.0]
HV 80A | HV 80A | 80 | 0 | [10.0, 2.05, 0.369, 0.198, 0.1, 0.051, 0.0298, 0.01] | [10.0, 4.15, 1.03, 0.198, 0.1, 0.051, 0.0172, 0.01] | 0 | [240.0, 300.0, 400.0, 450.0, 530.0, 650.0, 800.0, 1311.0] | [480.0, 550.0, 700.0, 1000.0, 1260.0, 1600.0, 2500.0, 3227.0]
Siemens NH-1-100 | Siemens NH-1-100 | 100 | [5400.0, 2000.0, 400.0, 20.0, 1.0, 0.2, 0.012, 0.004] | 0 | 0 | [150.0, 190.0, 250.0, 430.0, 900.0, 1250.0, 2700.0, 3600.0] | 0 | 0
Siemens NH-1-125 | Siemens NH-1-125 | 125 | [4800.0, 120.0, 7.0, 0.1, 0.004] | 0 | 0 | [180.0, 400.0, 740.0, 2000.0, 4250.0] | 0 | 0
Siemens NH-1-16 | Siemens NH-1-16 | 16 | [4000.0, 400.0, 2.0, 0.1, 0.04, 0.01] | 0 | 0 | [26.0, 35.0, 75.0, 150.0, 200.0, 300.0] | 0 | 0
Siemens NH-1-160 | Siemens NH-1-160 | 160 | [4800.0, 120.0, 7.0, 0.1, 0.004] | 0 | 0 | [210.0, 500.0, 900.0, 2300.0, 5000.0] | 0 | 0
Siemens NH-1-25 | Siemens NH-1-25 | 25 | [4000.0, 1000.0, 10.0, 0.2, 0.02, 0.01] | 0 | 0 | [40.0, 50.0, 100.0, 210.0, 400.0, 500.0] | 0 | 0
Siemens NH-1-50 | Siemens NH-1-50 | 50 | [4000.0, 40.0, 4.0, 1.0, 0.02, 0.01] | 0 | 0 | [86.0, 200.0, 300.0, 400.0, 1000.0, 1280.0] | 0 | 0
Siemens NH-1-63 | Siemens NH-1-63 | 63 | [4000.0, 100.0, 10.0, 2.0, 0.04, 0.01] | 0 | 0 | [100.0, 200.0, 300.0, 400.0, 1000.0, 1500.0] | 0 | 0
Siemens NH-1-80 | Siemens NH-1-80 | 80 | [4800.0, 120.0, 7.0, 0.1, 0.01] | 0 | 0 | [150.58, 250.0, 450.0, 1150.0, 2470.0] | 0 | 0
Siemens NH-2-1000 | Siemens NH-2-1000 | 1000 | [4800.0, 120.0, 7.0, 0.1, 0.004] | 0 | 0 | [1900.0, 3500.0, 8400.0, 24000.0, 52000.0] | 0 | 0
Siemens NH-2-200 | Siemens NH-2-200 | 200 | [4800.0, 120.0, 7.0, 0.1, 0.004] | 0 | 0 | [280.0, 650.0, 1200.0, 3000.0, 7000.0] | 0 | 0
Siemens NH-2-224 | Siemens NH-2-224 | 224 | [4800.0, 120.0, 7.0, 0.2, 0.04, 0.004] | 0 | 0 | [400.0, 750.0, 1453.0, 3025.0, 4315.0, 7600.0] | 0 | 0
Siemens NH-2-250 | Siemens NH-2-250 | 250 | [4800.0, 120.0, 7.0, 0.1, 0.004] | 0 | 0 | [450.0, 800.0, 1650.0, 4000.0, 8500.0] | 0 | 0
Siemens NH-2-315 | Siemens NH-2-315 | 315 | [4800.0, 120.0, 7.0, 0.1, 0.004] | 0 | 0 | [550.0, 920.0, 1900.0, 5000.0, 11000.0] | 0 | 0
Siemens NH-2-355 | Siemens NH-2-355 | 355 | [4800.0, 120.0, 6.0, 0.1, 0.004] | 0 | 0 | [650.0, 1116.27, 2350.0, 5840.0, 12790.0] | 0 | 0
Siemens NH-2-400 | Siemens NH-2-400 | 400 | [4800.0, 120.0, 7.0, 0.1, 0.004] | 0 | 0 | [720.0, 1350.0, 2800.0, 6500.0, 15000.0] | 0 | 0
Siemens NH-2-425 | Siemens NH-2-425 | 425 | [4800.0, 120.0, 7.0, 0.1, 0.004] | 0 | 0 | [850.0, 1500.0, 3050.0, 7500.0, 16500.0] | 0 | 0
Siemens NH-2-630 | Siemens NH-2-630 | 630 | [4800.0, 120.0, 7.0, 0.1, 0.004] | 0 | 0 | [1200.0, 2000.0, 4800.0, 12000.0, 26000.0] | 0 | 0

## res_bus
| vm_pu | va_degree | p_mw | q_mvar
0 | 0.99899 | -0.019282 | 0.01162 | 0.0029123
1 | 0.99809 | -0.0364 | 0.0058767 | 0.0014728
2 | 1 | 0 | -0.48399 | -0.12235
3 | 0.99726 | -0.052061 | 0.0068408 | 0.0017145
4 | 0.99935 | -0.012501 | 0.007183 | 0.0018002
5 | 0.99636 | -0.069259 | 0.0057673 | 0.0014454
6 | 0.99836 | -0.031396 | 0.0057629 | 0.0014443
7 | 0.99523 | -0.090934 | 0.011311 | 0.0028348
8 | 0.9974 | -0.049809 | 0.0071401 | 0.0017895
9 | 0.98331 | -0.32144 | 0.0074516 | 0.0018676
10 | 0.98344 | -0.31891 | 0.0051039 | 0.0012792
11 | 0.98344 | -0.31884 | 0.014917 | 0.0037386
12 | 0.98382 | -0.31134 | 0.0084759 | 0.0021243
13 | 0.99237 | -0.14684 | 0.010136 | 0.0025403
14 | 0.99254 | -0.1436 | 0.012181 | 0.0030528
15 | 0.98437 | -0.3008 | 0.0065649 | 0.0016453
16 | 0.99287 | -0.13713 | 0.015832 | 0.0039678
17 | 0.98231 | -0.34088 | 0.013328 | 0.0033404
18 | 0.98274 | -0.3325 | 0 | 0
19 | 0.99474 | -0.10028 | 0.0056726 | 0.0014217
20 | 0.99374 | -0.11952 | 0.0065598 | 0.001644
21 | 0.99262 | -0.14092 | 0 | 0
22 | 0.99209 | -0.15121 | 0.0033389 | 0.00083682
23 | 0.99153 | -0.16204 | 0.0070885 | 0.0017766
24 | 0.99237 | -0.14583 | 0.007445 | 0.0018659
25 | 0.99114 | -0.1697 | 0 | 0
26 | 0.99132 | -0.16607 | 0.007466 | 0.0018712
27 | 0.99215 | -0.15008 | 0.003639 | 0.00091202
28 | 0.99095 | -0.17338 | 0 | 0
29 | 0.98948 | -0.20156 | 0.0037544 | 0.00094094
30 | 0.99209 | -0.15131 | 0.0035377 | 0.00088662
31 | 0.98264 | -0.33457 | 0.0048828 | 0.0012237
32 | 0.98351 | -0.31746 | 0.0083049 | 0.0020814
33 | 0.98362 | -0.31534 | 0.016378 | 0.0041048
34 | 0.98463 | -0.29559 | 0 | 0
35 | 0.99015 | -0.18886 | 0.022529 | 0.0056464
36 | 0.99185 | -0.15592 | 0 | 0
37 | 0.99202 | -0.15265 | 0.0035148 | 0.0008809
38 | 0.99182 | -0.1566 | 0 | 0
39 | 0.9917 | -0.15876 | 0.0064727 | 0.0016222
40 | 0.99328 | -0.12926 | 0.028286 | 0.0070892
41 | 0.99417 | -0.11208 | 0 | 0
42 | 0.99397 | -0.11583 | 0.026744 | 0.0067028
43 | 0.99544 | -0.08753 | 0 | 0
44 | 0.98448 | -0.29859 | 0.0039008 | 0.00097764
45 | 0.98447 | -0.29882 | 0.0056017 | 0.0014039
46 | 0.98472 | -0.29393 | 0.0046229 | 0.0011586
47 | 0.9856 | -0.27675 | 0.017672 | 0.0044291
48 | 0.98612 | -0.26654 | 0 | 0
49 | 0.99359 | -0.12327 | 0.064101 | 0.016065
50 | 0.99728 | -0.052157 | 0.047918 | 0.012009
51 | 0.98483 | -0.2918 | 0.0061564 | 0.0015429
52 | 0.98567 | -0.27536 | 0.0074677 | 0.0018716
53 | 0.99998 | 149.9956 | 0 | 0

## res_line
| p_from_mw | q_from_mvar | p_to_mw | q_to_mvar | pl_mw | ql_mvar | i_from_ka | i_to_ka | i_ka | vm_from_pu | va_from_degree | vm_to_pu | va_to_degree | loading_percent
0 | 0.24409 | 0.062117 | -0.24389 | -0.061989 | 0.00020122 | 0.00012857 | 0.36391 | 0.36391 | 0.36391 | 0.99899 | -0.019282 | 0.99809 | -0.0364 | 49.9875
1 | -0.25571 | -0.065029 | 0.25595 | 0.065181 | 0.00023779 | 0.00015196 | 0.38122 | 0.38122 | 0.38122 | 0.99899 | -0.019282 | 1 | 0 | 52.3651
2 | 0.23801 | 0.060516 | -0.23783 | -0.060401 | 0.00017941 | 0.00011463 | 0.35515 | 0.35515 | 0.35515 | 0.99809 | -0.0364 | 0.99726 | -0.052061 | 48.7841
3 | 0.2264 | 0.05717 | -0.22626 | -0.057083 | 0.00013552 | 8.6564e-05 | 0.33703 | 0.33703 | 0.33703 | 1 | 0 | 0.99935 | -0.012501 | 46.2955
4 | 0.23099 | 0.058687 | -0.2308 | -0.058565 | 0.00019108 | 0.00012207 | 0.34494 | 0.34494 | 0.34494 | 0.99726 | -0.052061 | 0.99636 | -0.069259 | 47.382
5 | 0.21908 | 0.055283 | -0.21888 | -0.055157 | 0.00019805 | 0.00012649 | 0.32634 | 0.32634 | 0.32634 | 0.99935 | -0.012501 | 0.99836 | -0.031396 | 44.8264
6 | 0.22503 | 0.057119 | -0.2248 | -0.056969 | 0.00023438 | 0.00014971 | 0.33633 | 0.33633 | 0.33633 | 0.99636 | -0.069259 | 0.99523 | -0.090934 | 46.1989
7 | 0.21312 | 0.053712 | -0.21293 | -0.053593 | 0.00018756 | 0.00011978 | 0.31775 | 0.31775 | 0.31775 | 0.99836 | -0.031396 | 0.9974 | -0.049809 | 43.6465
8 | 0.21349 | 0.054135 | -0.21339 | -0.054073 | 9.5851e-05 | 6.1214e-05 | 0.31942 | 0.31942 | 0.31942 | 0.99523 | -0.090934 | 0.99474 | -0.10028 | 43.8759
9 | 0.20579 | 0.051803 | -0.20577 | -0.051788 | 2.3092e-05 | 1.4745e-05 | 0.30709 | 0.30709 | 0.30709 | 0.9974 | -0.049809 | 0.99728 | -0.052157 | 42.1833
10 | -0.0074516 | -0.0018676 | 0.0074525 | 0.0018679 | 8.9886e-07 | 3.3612e-07 | 0.011276 | 0.011276 | 0.011276 | 0.98331 | -0.32144 | 0.98344 | -0.31891 | 3.0979
11 | -0.012556 | -0.003147 | 0.012556 | 0.0031471 | 4.1564e-08 | 2.2705e-08 | 0.018999 | 0.018999 | 0.018999 | 0.98344 | -0.31891 | 0.98344 | -0.31884 | 5.2195
12 | -0.027473 | -0.0068856 | 0.027483 | 0.0068917 | 9.8202e-06 | 6.0926e-06 | 0.041569 | 0.041569 | 0.041569 | 0.98344 | -0.31884 | 0.98382 | -0.31134 | 11.4202
13 | -0.035959 | -0.009016 | 0.035977 | 0.0090273 | 1.8084e-05 | 1.1367e-05 | 0.054389 | 0.054389 | 0.054389 | 0.98382 | -0.31134 | 0.98437 | -0.3008 | 14.942
14 | -0.010136 | -0.0025403 | 0.010137 | 0.0025411 | 1.5625e-06 | 7.6692e-07 | 0.015198 | 0.015198 | 0.015198 | 0.99237 | -0.14684 | 0.99254 | -0.1436 | 4.1754
15 | -0.022318 | -0.0055938 | 0.022325 | 0.005598 | 6.8851e-06 | 4.1945e-06 | 0.03346 | 0.03346 | 0.03346 | 0.99254 | -0.1436 | 0.99287 | -0.13713 | 9.1922
16 | -0.042542 | -0.010673 | 0.04256 | 0.010684 | 1.826e-05 | 1.1537e-05 | 0.064313 | 0.064313 | 0.064313 | 0.98437 | -0.3008 | 0.98483 | -0.2918 | 17.6683
17 | -0.038157 | -0.0095658 | 0.038171 | 0.0095748 | 1.432e-05 | 9.0138e-06 | 0.057186 | 0.057186 | 0.057186 | 0.99287 | -0.13713 | 0.99328 | -0.12926 | 15.7105
18 | -0.013328 | -0.0033404 | 0.013334 | 0.0033433 | 5.321e-06 | 2.9646e-06 | 0.02019 | 0.02019 | 0.02019 | 0.98231 | -0.34088 | 0.98274 | -0.3325 | 5.5466
19 | -0.018217 | -0.0045671 | 0.01823 | 0.0045749 | 1.306e-05 | 7.7779e-06 | 0.027583 | 0.027583 | 0.027583 | 0.98274 | -0.3325 | 0.98351 | -0.31746 | 7.5779
20 | 0.0048832 | 0.0012237 | -0.0048828 | -0.0012237 | 4.8255e-07 | 1.0639e-08 | 0.0073939 | 0.007394 | 0.007394 | 0.98274 | -0.3325 | 0.98264 | -0.33457 | 2.0313
21 | 0.20772 | 0.052652 | -0.20753 | -0.052529 | 0.00019187 | 0.00012252 | 0.31093 | 0.31093 | 0.31093 | 0.99474 | -0.10028 | 0.99374 | -0.11952 | 42.7103
22 | 0.20097 | 0.050885 | -0.20076 | -0.050753 | 0.0002063 | 0.00013172 | 0.30111 | 0.30111 | 0.30111 | 0.99374 | -0.11952 | 0.99262 | -0.14092 | 41.3611
23 | 0.025922 | 0.0065158 | -0.025909 | -0.0065079 | 1.2722e-05 | 7.8519e-06 | 0.038865 | 0.038865 | 0.038865 | 0.99262 | -0.14092 | 0.99209 | -0.15121 | 10.6772
24 | 0.15022 | 0.038063 | -0.15006 | -0.037966 | 0.00015221 | 9.7002e-05 | 0.22533 | 0.22533 | 0.22533 | 0.99262 | -0.14092 | 0.99153 | -0.16204 | 30.9523
25 | 0.024622 | 0.0061745 | -0.024616 | -0.0061709 | 5.7616e-06 | 3.5417e-06 | 0.036911 | 0.036911 | 0.036911 | 0.99262 | -0.14092 | 0.99237 | -0.14583 | 10.1404
26 | 0.02257 | 0.0056711 | -0.02255 | -0.005659 | 1.9905e-05 | 1.2142e-05 | 0.033857 | 0.033857 | 0.033857 | 0.99209 | -0.15121 | 0.99114 | -0.1697 | 9.3015
27 | 0.14298 | 0.03619 | -0.14295 | -0.036172 | 2.767e-05 | 1.7626e-05 | 0.21469 | 0.21469 | 0.21469 | 0.99153 | -0.16204 | 0.99132 | -0.16607 | 29.491
28 | 0.017171 | 0.0043051 | -0.017167 | -0.004303 | 3.4702e-06 | 2.0406e-06 | 0.025748 | 0.025748 | 0.025748 | 0.99237 | -0.14583 | 0.99215 | -0.15008 | 7.0735
29 | 0.02255 | 0.005659 | -0.022546 | -0.0056565 | 3.9578e-06 | 2.4144e-06 | 0.033857 | 0.033857 | 0.033857 | 0.99114 | -0.1697 | 0.99095 | -0.17338 | 9.3015
30 | 0.13548 | 0.034301 | -0.13525 | -0.034154 | 0.00023042 | 0.00014728 | 0.20349 | 0.20349 | 0.20349 | 0.99132 | -0.16607 | 0.98948 | -0.20156 | 55.9033
31 | 0.013528 | 0.003391 | -0.013528 | -0.0033906 | 7.9599e-07 | 4.4285e-07 | 0.02029 | 0.02029 | 0.02029 | 0.99215 | -0.15008 | 0.99209 | -0.15131 | 5.5742
32 | 0.022546 | 0.0056565 | -0.022529 | -0.0056464 | 1.662e-05 | 1.0139e-05 | 0.033857 | 0.033858 | 0.033858 | 0.99095 | -0.17338 | 0.99015 | -0.18886 | 9.3015
33 | 0.1315 | 0.033213 | -0.13109 | -0.032952 | 0.00040808 | 0.00026082 | 0.19784 | 0.19784 | 0.19784 | 0.98948 | -0.20156 | 0.98612 | -0.26654 | 54.3522
34 | 0.00999 | 0.0025039 | -0.0099894 | -0.0025036 | 6.363e-07 | 3.0965e-07 | 0.014984 | 0.014984 | 0.014984 | 0.99209 | -0.15131 | 0.99202 | -0.15265 | 4.1165
35 | -0.026535 | -0.0066563 | 0.026537 | 0.0066579 | 2.6883e-06 | 1.6641e-06 | 0.040148 | 0.040148 | 0.040148 | 0.98351 | -0.31746 | 0.98362 | -0.31534 | 11.0298
36 | -0.042916 | -0.010763 | 0.042956 | 0.010788 | 4.0442e-05 | 2.5558e-05 | 0.064925 | 0.064925 | 0.064925 | 0.98362 | -0.31534 | 0.98463 | -0.29559 | 17.8366
37 | -0.05246 | -0.01317 | 0.052464 | 0.013173 | 4.1504e-06 | 2.6338e-06 | 0.079288 | 0.079288 | 0.079288 | 0.98463 | -0.29559 | 0.98472 | -0.29393 | 21.7824
38 | 0.009504 | 0.0023822 | -0.0095026 | -0.0023816 | 1.3592e-06 | 6.4645e-07 | 0.014363 | 0.014363 | 0.014363 | 0.98463 | -0.29559 | 0.98448 | -0.29859 | 3.9459
39 | -0.0064736 | -0.0016224 | 0.0064746 | 0.0016227 | 1.0096e-06 | 2.7768e-07 | 0.0097119 | 0.0097118 | 0.0097119 | 0.99185 | -0.15592 | 0.99202 | -0.15265 | 2.6681
40 | 0.0064736 | 0.0016224 | -0.0064734 | -0.0016224 | 2.101e-07 | 5.7804e-08 | 0.0097119 | 0.0097119 | 0.0097119 | 0.99185 | -0.15592 | 0.99182 | -0.1566 | 2.6681
41 | 0.0064734 | 0.0016224 | -0.0064727 | -0.0016222 | 6.6522e-07 | 1.8306e-07 | 0.0097119 | 0.009712 | 0.009712 | 0.99182 | -0.1566 | 0.9917 | -0.15876 | 2.6681
42 | -0.066457 | -0.016664 | 0.066512 | 0.016699 | 5.4444e-05 | 3.4655e-05 | 0.099562 | 0.099562 | 0.099562 | 0.99328 | -0.12926 | 0.99417 | -0.11208 | 27.3521
43 | 0.026749 | 0.0067057 | -0.026744 | -0.0067028 | 4.7783e-06 | 2.9551e-06 | 0.040037 | 0.040037 | 0.040037 | 0.99417 | -0.11208 | 0.99397 | -0.11583 | 10.9993
44 | -0.093261 | -0.023404 | 0.09337 | 0.023474 | 0.00010933 | 6.9775e-05 | 0.1396 | 0.1396 | 0.1396 | 0.99417 | -0.11208 | 0.99544 | -0.08753 | 38.3514
45 | 0.06421 | 0.016135 | -0.064101 | -0.016065 | 0.00010933 | 6.9559e-05 | 0.095998 | 0.095998 | 0.095998 | 0.99544 | -0.08753 | 0.99359 | -0.12327 | 26.3731
46 | -0.15758 | -0.039609 | 0.15785 | 0.039779 | 0.00026663 | 0.00016998 | 0.2356 | 0.2356 | 0.2356 | 0.99544 | -0.08753 | 0.99728 | -0.052157 | 32.3622
47 | 0.0056018 | 0.0014039 | -0.0056017 | -0.0014039 | 6.0208e-08 | 1.0057e-08 | 0.008467 | 0.008467 | 0.008467 | 0.98448 | -0.29859 | 0.98447 | -0.29882 | 2.3261
48 | -0.057087 | -0.014332 | 0.057134 | 0.014361 | 4.6836e-05 | 2.9761e-05 | 0.086274 | 0.086274 | 0.086274 | 0.98472 | -0.29393 | 0.9856 | -0.27675 | 23.7015
49 | -0.074806 | -0.018791 | 0.074843 | 0.018814 | 3.6469e-05 | 2.3243e-05 | 0.11295 | 0.11295 | 0.11295 | 0.9856 | -0.27675 | 0.98612 | -0.26654 | 31.0314
50 | 0.056246 | 0.014138 | -0.056223 | -0.014123 | 2.368e-05 | 1.5044e-05 | 0.084888 | 0.084888 | 0.084888 | 0.98612 | -0.26654 | 0.98567 | -0.27536 | 23.3209
51 | -0.048717 | -0.012227 | 0.048755 | 0.012251 | 3.8227e-05 | 2.4226e-05 | 0.073615 | 0.073615 | 0.073615 | 0.98483 | -0.2918 | 0.98567 | -0.27536 | 20.2238

## res_trafo
| p_hv_mw | q_hv_mvar | p_lv_mw | q_lv_mvar | pl_mw | ql_mvar | i_hv_ka | i_lv_ka | vm_hv_pu | va_hv_degree | vm_lv_pu | va_lv_degree | loading_percent
0 | -1.2729e-15 | -1.3162e-15 | 0.00165 | 1.2699e-07 | 0.00165 | 1.2699e-07 | 5.2857e-17 | 0.0023815 | 0.99998 | 149.9956 | 1 | 0 | 0.2619

## res_ext_grid
| p_mw | q_mvar
0 | 0.48988 | 0.12383

## res_load
| p_mw | q_mvar
0 | 0.01162 | 0.0029123
1 | 0.0058767 | 0.0014728
2 | 0.0058908 | 0.0014764
3 | 0.0068408 | 0.0017145
4 | 0.007183 | 0.0018002
5 | 0.0057673 | 0.0014454
6 | 0.0057629 | 0.0014443
7 | 0.011311 | 0.0028348
8 | 0.0071401 | 0.0017895
9 | 0.0074516 | 0.0018676
10 | 0.0051039 | 0.0012792
11 | 0.014917 | 0.0037386
12 | 0.0084759 | 0.0021243
13 | 0.010136 | 0.0025403
14 | 0.012181 | 0.0030528
15 | 0.0065649 | 0.0016453
16 | 0.015832 | 0.0039678
17 | 0.013328 | 0.0033404
18 | 0.0056726 | 0.0014217
19 | 0.0065598 | 0.001644
20 | 0.0033389 | 0.00083682
21 | 0.0070885 | 0.0017766
22 | 0.007445 | 0.0018659
23 | 0.007466 | 0.0018712
24 | 0.003639 | 0.00091202
25 | 0.0037544 | 0.00094094
26 | 0.0035377 | 0.00088662
27 | 0.0048828 | 0.0012237
28 | 0.0083049 | 0.0020814
29 | 0.016378 | 0.0041048
30 | 0.022529 | 0.0056464
31 | 0.0035148 | 0.0008809
32 | 0.0064727 | 0.0016222
33 | 0.028286 | 0.0070892
34 | 0.026744 | 0.0067028
35 | 0.0039008 | 0.00097764
36 | 0.0056017 | 0.0014039
37 | 0.0046229 | 0.0011586
38 | 0.017672 | 0.0044291
39 | 0.064101 | 0.016065
40 | 0.047918 | 0.012009
41 | 0.0061564 | 0.0015429
42 | 0.0074677 | 0.0018716

## dtypes
| element | column | dtype
0 | bus | name | object
1 | bus | vn_kv | float64
2 | bus | type | object
3 | bus | zone | object
4 | bus | in_service | bool
5 | load | name | object
6 | load | bus | uint32
7 | load | p_mw | float64
8 | load | q_mvar | float64
9 | load | const_z_percent | float64
10 | load | const_i_percent | float64
11 | load | sn_mva | float64
12 | load | scaling | float64
13 | load | in_service | bool
14 | load | type | object
15 | ext_grid | name | object
16 | ext_grid | bus | uint32
17 | ext_grid | vm_pu | float64
18 | ext_grid | va_degree | float64
19 | ext_grid | slack_weight | float64
20 | ext_grid | in_service | bool
21 | line | name | object
22 | line | std_type | object
23 | line | from_bus | uint32
24 | line | to_bus | uint32
25 | line | length_km | float64
26 | line | r_ohm_per_km | float64
27 | line | x_ohm_per_km | float64
28 | line | c_nf_per_km | float64
29 | line | g_us_per_km | float64
30 | line | max_i_ka | float64
31 | line | df | float64
32 | line | parallel | uint32
33 | line | type | object
34 | line | in_service | bool
35 | trafo | name | object
36 | trafo | std_type | object
37 | trafo | hv_bus | uint32
38 | trafo | lv_bus | uint32
39 | trafo | sn_mva | float64
40 | trafo | vn_hv_kv | float64
41 | trafo | vn_lv_kv | float64
42 | trafo | vk_percent | float64
43 | trafo | vkr_percent | float64
44 | trafo | pfe_kw | float64
45 | trafo | i0_percent | float64
46 | trafo | shift_degree | float64
47 | trafo | tap_side | object
48 | trafo | tap_neutral | int32
49 | trafo | tap_min | int32
50 | trafo | tap_max | int32
51 | trafo | tap_step_percent | float64
52 | trafo | tap_step_degree | float64
53 | trafo | tap_pos | int32
54 | trafo | tap_phase_shifter | bool
55 | trafo | parallel | uint32
56 | trafo | df | float64
57 | trafo | in_service | bool
58 | line_geodata | coords | object
59 | bus_geodata | x | float64
60 | bus_geodata | y | float64
61 | bus_geodata | coords | object
62 | res_bus | vm_pu | float64
63 | res_bus | va_degree | float64
64 | res_bus | p_mw | float64
65 | res_bus | q_mvar | float64
66 | res_line | p_from_mw | float64
67 | res_line | q_from_mvar | float64
68 | res_line | p_to_mw | float64
69 | res_line | q_to_mvar | float64
70 | res_line | pl_mw | float64
71 | res_line | ql_mvar | float64
72 | res_line | i_from_ka | float64
73 | res_line | i_to_ka | float64
74 | res_line | i_ka | float64
75 | res_line | vm_from_pu | float64
76 | res_line | va_from_degree | float64
77 | res_line | vm_to_pu | float64
78 | res_line | va_to_degree | float64
79 | res_line | loading_percent | float64
80 | res_trafo | p_hv_mw | float64
81 | res_trafo | q_hv_mvar | float64
82 | res_trafo | p_lv_mw | float64
83 | res_trafo | q_lv_mvar | float64
84 | res_trafo | pl_mw | float64
85 | res_trafo | ql_mvar | float64
86 | res_trafo | i_hv_ka | float64
87 | res_trafo | i_lv_ka | float64
88 | res_trafo | vm_hv_pu | float64
89 | res_trafo | va_hv_degree | float64
90 | res_trafo | vm_lv_pu | float64
91 | res_trafo | va_lv_degree | float64
92 | res_trafo | loading_percent | float64
93 | res_ext_grid | p_mw | float64
94 | res_ext_grid | q_mvar | float64
95 | res_load | p_mw | float64
96 | res_load | q_mvar | float64

## parameters
| version | format_version | converged | OPF_converged | name | f_hz | sn_mva
0 | 2.14.6 | 2.14.0 | TRUE | FALSE |  | 50 | 1