## bus
| name | vn_kv | type | zone | in_service
0 | bus_LV_2581-41_0_4_node_0 | 0.4 | n |  | TRUE
1 | bus_LV_2581-41_0_4_node_1 | 0.4 | n |  | TRUE
2 | bus_LV_2581-41_0_4_node_2 | 0.4 | n |  | TRUE
3 | bus_LV_2581-41_0_4_node_3 | 0.4 | n |  | TRUE
4 | bus_LV_2581-41_0_4_node_4 | 0.4 | n |  | TRUE
5 | bus_LV_2581-41_0_4_node_33 | 0.4 | n |  | TRUE
6 | bus_LV_2581-41_0_4_node_18 | 0.4 | n |  | TRUE
7 | bus_LV_2581-41_0_4_node_32 | 0.4 | n |  | TRUE
8 | bus_LV_2581-41_0_4_node_17 | 0.4 | n |  | TRUE
9 | bus_LV_2581-41_0_4_node_5 | 0.4 | n |  | TRUE
10 | bus_LV_2581-41_0_4_node_6 | 0.4 | n |  | TRUE
11 | bus_LV_2581-41_0_4_node_8 | 0.4 | n |  | TRUE
12 | bus_LV_2581-41_0_4_node_34 | 0.4 | n |  | TRUE
13 | bus_LV_2581-41_0_4_node_21 | 0.4 | n |  | TRUE
14 | bus_LV_2581-41_0_4_node_35 | 0.4 | n |  | TRUE
15 | bus_LV_2581-41_0_4_node_26 | 0.4 | n |  | TRUE
16 | bus_LV_2581-41_0_4_node_31 | 0.4 | n |  | TRUE
17 | bus_LV_2581-41_0_4_node_11 | 0.4 | n |  | TRUE
18 | bus_LV_2581-41_0_4_node_12 | 0.4 | n |  | TRUE
19 | bus_LV_2581-41_0_4_node_13 | 0.4 | n |  | TRUE
20 | bus_LV_2581-41_0_4_node_14 | 0.4 | n |  | TRUE
21 | bus_LV_2581-41_0_4_node_15 | 0.4 | n |  | TRUE
22 | bus_LV_2581-41_0_4_node_16 | 0.4 | n |  | TRUE
23 | bus_LV_2581-41_0_4_node_28 | 0.4 | n |  | TRUE
24 | bus_LV_2581-41_0_4_node_36 | 0.4 | n |  | TRUE
25 | bus_LV_2581-41_0_4_node_40 | 0.4 | n |  | TRUE
26 | bus_LV_2581-41_0_4_node_27 | 0.4 | n |  | TRUE
27 | bus_LV_2581-41_0_4_node_37 | 0.4 | n |  | TRUE
28 | bus_LV_2581-41_0_4_node_41 | 0.4 | n |  | TRUE
29 | bus_LV_2581-41_0_4_node_19 | 0.4 | n |  | TRUE
30 | bus_LV_2581-41_0_4_node_20 | 0.4 | n |  | TRUE
31 | bus_LV_2581-41_0_4_node_25 | 0.4 | n |  | TRUE
32 | bus_LV_2581-41_0_4_node_44 | 0.4 | n |  | TRUE
33 | bus_LV_2581-41_0_4_node_23 | 0.4 | n |  | TRUE
34 | bus_LV_2581-41_0_4_node_43 | 0.4 | n |  | TRUE
35 | bus_LV_2581-41_0_4_node_22 | 0.4 | n |  | TRUE
36 | bus_LV_2581-41_0_4_node_24 | 0.4 | n |  | TRUE
37 | bus_LV_2581-41_0_4_node_29 | 0.4 | n |  | TRUE
38 | bus_LV_2581-41_0_4_node_30 | 0.4 | n |  | TRUE
39 | bus_LV_2581-41_0_4_node_38 | 0.4 | n |  | TRUE
40 | bus_LV_2581-41_0_4_node_46 | 0.4 | n |  | TRUE
41 | bus_LV_2581-41_0_4_node_47 | 0.4 | n |  | TRUE
42 | bus_LV_2581-41_0_4_node_45 | 0.4 | n |  | TRUE
43 | bus_MV_523_0_node_84 | 20 | n |  | TRUE

## load
| name | bus | p_mw | q_mvar | const_z_percent | const_i_percent | sn_mva | scaling | in_service | type
0 | LV_2581-41_0_4_load_0 | 0 | 0.0060019 | 0.0015042 | 0 | 0 |  | 1 | TRUE | wye
1 | LV_2581-41_0_4_load_1 | 1 | 0.0087944 | 0.0022041 | 0 | 0 |  | 1 | TRUE | wye
2 | LV_2581-41_0_4_load_2 | 2 | 0.0059817 | 0.0014992 | 0 | 0 |  | 1 | TRUE | wye
3 | LV_2581-41_0_4_load_3 | 3 | 0.011409 | 0.0028592 | 0 | 0 |  | 1 | TRUE | wye
4 | LV_2581-41_0_4_load_4 | 4 | 0.010464 | 0.0026226 | 0 | 0 |  | 1 | TRUE | wye
5 | LV_2581-41_0_4_load_33 | 5 | 0.0087036 | 0.0021813 | 0 | 0 |  | 1 | TRUE | wye
6 | LV_2581-41_0_4_load_18 | 6 | 0.0090364 | 0.0022647 | 0 | 0 |  | 1 | TRUE | wye
7 | LV_2581-41_0_4_load_32 | 7 | 0.011501 | 0.0028823 | 0 | 0 |  | 1 | TRUE | wye
8 | LV_2581-41_0_4_load_17 | 8 | 0.0090766 | 0.0022748 | 0 | 0 |  | 1 | TRUE | wye
9 | LV_2581-41_0_4_load_5 | 9 | 0.010898 | 0.0027313 | 0 | 0 |  | 1 | TRUE | wye
10 | LV_2581-41_0_4_load_6 | 10 | 0.0061398 | 0.0015388 | 0 | 0 |  | 1 | TRUE | wye
11 | LV_2581-41_0_4_load_8 | 11 | 0.006124 | 0.0015348 | 0 | 0 |  | 1 | TRUE | wye
12 | LV_2581-41_0_4_load_35 | 14 | 0.0035056 | 0.0008786 | 0 | 0 |  | 1 | TRUE | wye
13 | LV_2581-41_0_4_load_26 | 15 | 0.0022914 | 0.00057428 | 0 | 0 |  | 1 | TRUE | wye
14 | LV_2581-41_0_4_load_31 | 16 | 0.0087816 | 0.0022009 | 0 | 0 |  | 1 | TRUE | wye
15 | LV_2581-41_0_4_load_11 | 17 | 0.018034 | 0.0045198 | 0 | 0 |  | 1 | TRUE | wye
16 | LV_2581-41_0_4_load_12 | 18 | 0.010348 | 0.0025935 | 0 | 0 |  | 1 | TRUE | wye
17 | LV_2581-41_0_4_load_15 | 21 | 0.0067756 | 0.0016981 | 0 | 0 |  | 1 | TRUE | wye
18 | LV_2581-41_0_4_load_16 | 22 | 0.018142 | 0.0045469 | 0 | 0 |  | 1 | TRUE | wye
19 | LV_2581-41_0_4_load_28 | 23 | 0.0076037 | 0.0019057 | 0 | 0 |  | 1 | TRUE | wye
20 | LV_2581-41_0_4_load_36 | 24 | 0.0082587 | 0.0020698 | 0 | 0 |  | 1 | TRUE | wye
21 | LV_2581-41_0_4_load_40 | 25 | 0.02231 | 0.0055913 | 0 | 0 |  | 1 | TRUE | wye
22 | LV_2581-41_0_4_load_27 | 26 | 0.0090231 | 0.0022614 | 0 | 0 |  | 1 | TRUE | wye
23 | LV_2581-41_0_4_load_37 | 27 | 0.0018895 | 0.00047356 | 0 | 0 |  | 1 | TRUE | wye
24 | LV_2581-41_0_4_load_41 | 28 | 0.011325 | 0.0028382 | 0 | 0 |  | 1 | TRUE | wye
25 | LV_2581-41_0_4_load_20 | 30 | 0.010367 | 0.0025981 | 0 | 0 |  | 1 | TRUE | wye
26 | LV_2581-41_0_4_load_25 | 31 | 0.0025747 | 0.00064528 | 0 | 0 |  | 1 | TRUE | wye
27 | LV_2581-41_0_4_load_44 | 32 | 0.0020758 | 0.00052025 | 0 | 0 |  | 1 | TRUE | wye
28 | LV_2581-41_0_4_load_23 | 33 | 0.0070723 | 0.0017725 | 0 | 0 |  | 1 | TRUE | wye
29 | LV_2581-41_0_4_load_43 | 34 | 0.0029868 | 0.00074855 | 0 | 0 |  | 1 | TRUE | wye
30 | LV_2581-41_0_4_load_22 | 35 | 0.0025807 | 0.00064679 | 0 | 0 |  | 1 | TRUE | wye
31 | LV_2581-41_0_4_load_24 | 36 | 0.0051621 | 0.0012938 | 0 | 0 |  | 1 | TRUE | wye
32 | LV_2581-41_0_4_load_29 | 37 | 0.0022516 | 0.0005643 | 0 | 0 |  | 1 | TRUE | wye
33 | LV_2581-41_0_4_load_47 | 41 | 0.041693 | 0.010449 | 0 | 0 |  | 1 | TRUE | wye
34 | LV_2581-41_0_4_load_45 | 42 | 0.019468 | 0.0048791 | 0 | 0 |  | 1 | TRUE | wye

## ext_grid
| name | bus | vm_pu | va_degree | slack_weight | in_service
0 |  | 25 | 1 | 0 | 1 | TRUE

## line
| name | std_type | from_bus | to_bus | length_km | r_ohm_per_km | x_ohm_per_km | c_nf_per_km | g_us_per_km | max_i_ka | df | parallel | type | in_service
0 | LV_2581-41_0_4_line_0 |  | 0 | 1 | 0.0084238 | 0.125 | 0.08 | 261 | 0 | 0.364 | 1 | 1 | cs | TRUE
1 | LV_2581-41_0_4_line_1 |  | 0 | 2 | 0.0069102 | 0.125 | 0.08 | 261 | 0 | 0.364 | 1 | 1 | cs | TRUE
2 | LV_2581-41_0_4_line_2 |  | 1 | 3 | 0.012763 | 0.125 | 0.08 | 261 | 0 | 0.364 | 1 | 1 | cs | TRUE
3 | LV_2581-41_0_4_line_3 |  | 2 | 4 | 0.010606 | 0.125 | 0.08 | 261 | 0 | 0.364 | 1 | 1 | cs | TRUE
4 | LV_2581-41_0_4_line_4 |  | 3 | 5 | 0.012861 | 0.125 | 0.08 | 261 | 0 | 0.364 | 1 | 1 | cs | TRUE
5 | LV_2581-41_0_4_line_5 |  | 4 | 6 | 0.012685 | 0.125 | 0.08 | 261 | 0 | 0.364 | 1 | 1 | cs | TRUE
6 | LV_2581-41_0_4_line_6 |  | 5 | 7 | 0.012752 | 0.125 | 0.08 | 261 | 0 | 0.364 | 1 | 1 | cs | TRUE
7 | LV_2581-41_0_4_line_7 |  | 6 | 8 | 0.011895 | 0.125 | 0.08 | 261 | 0 | 0.364 | 1 | 1 | cs | TRUE
8 | LV_2581-41_0_4_line_8 |  | 7 | 16 | 0.014483 | 0.125 | 0.08 | 261 | 0 | 0.364 | 1 | 1 | cs | TRUE
9 | LV_2581-41_0_4_line_9 |  | 8 | 29 | 0.026577 | 0.125 | 0.08 | 261 | 0 | 0.364 | 1 | 1 | cs | TRUE
10 | LV_2581-41_0_4_line_10 |  | 9 | 10 | 0.008054 | 0.125 | 0.08 | 261 | 0 | 0.364 | 1 | 1 | cs | TRUE
11 | LV_2581-41_0_4_line_11 |  | 10 | 11 | 0.011967 | 0.125 | 0.08 | 261 | 0 | 0.364 | 1 | 1 | cs | TRUE
12 | LV_2581-41_0_4_line_12 |  | 11 | 12 | 0.037194 | 0.125 | 0.08 | 261 | 0 | 0.364 | 1 | 1 | cs | TRUE
13 | LV_2581-41_0_4_line_13 |  | 12 | 13 | 0.04594 | 0.125 | 0.08 | 261 | 0 | 0.364 | 1 | 1 | cs | TRUE
14 | LV_2581-41_0_4_line_14 |  | 13 | 31 | 0.011081 | 0.125 | 0.08 | 261 | 0 | 0.364 | 1 | 1 | cs | TRUE
15 | LV_2581-41_0_4_line_15 |  | 13 | 32 | 0.019808 | 0.125 | 0.08 | 261 | 0 | 0.364 | 1 | 1 | cs | TRUE
16 | LV_2581-41_0_4_line_16 |  | 13 | 29 | 0.011788 | 0.125 | 0.08 | 261 | 0 | 0.364 | 1 | 1 | cs | TRUE
17 | LV_2581-41_0_4_line_17 |  | 14 | 15 | 0.010976 | 0.125 | 0.08 | 261 | 0 | 0.364 | 1 | 1 | cs | TRUE
18 | LV_2581-41_0_4_line_18 |  | 15 | 36 | 0.0058504 | 0.125 | 0.08 | 261 | 0 | 0.364 | 1 | 1 | cs | TRUE
19 | LV_2581-41_0_4_line_19 |  | 17 | 18 | 0.00052511 | 0.125 | 0.08 | 261 | 0 | 0.364 | 1 | 1 | cs | TRUE
20 | LV_2581-41_0_4_line_20 |  | 17 | 19 | 0.025722 | 0.125 | 0.08 | 261 | 0 | 0.364 | 1 | 1 | cs | TRUE
21 | LV_2581-41_0_4_line_21 |  | 18 | 20 | 0.024844 | 0.125 | 0.08 | 261 | 0 | 0.364 | 1 | 1 | cs | TRUE
22 | LV_2581-41_0_4_line_22 |  | 19 | 21 | 0.020219 | 0.125 | 0.08 | 261 | 0 | 0.364 | 1 | 1 | cs | TRUE
23 | LV_2581-41_0_4_line_23 |  | 19 | 22 | 0.024703 | 0.125 | 0.08 | 261 | 0 | 0.364 | 1 | 1 | cs | TRUE
24 | LV_2581-41_0_4_line_24 |  | 20 | 23 | 0.026408 | 0.125 | 0.08 | 261 | 0 | 0.364 | 1 | 1 | cs | TRUE
25 | LV_2581-41_0_4_line_25 |  | 21 | 24 | 0.017789 | 0.125 | 0.08 | 261 | 0 | 0.364 | 1 | 1 | cs | TRUE
26 | LV_2581-41_0_4_line_26 |  | 22 | 25 | 0.020883 | 0.125 | 0.08 | 261 | 0 | 0.364 | 1 | 2 | cs | TRUE
27 | LV_2581-41_0_4_line_27 |  | 23 | 26 | 0.014334 | 0.125 | 0.08 | 261 | 0 | 0.364 | 1 | 1 | cs | TRUE
28 | LV_2581-41_0_4_line_28 |  | 24 | 27 | 0.042641 | 0.125 | 0.08 | 261 | 0 | 0.364 | 1 | 1 | cs | TRUE
29 | LV_2581-41_0_4_line_29 |  | 25 | 28 | 0.027677 | 0.125 | 0.08 | 261 | 0 | 0.364 | 1 | 2 | cs | TRUE
30 | LV_2581-41_0_4_line_30 |  | 26 | 37 | 0.015564 | 0.125 | 0.08 | 261 | 0 | 0.364 | 1 | 1 | cs | TRUE
31 | LV_2581-41_0_4_line_31 |  | 27 | 39 | 0.049066 | 0.125 | 0.08 | 261 | 0 | 0.364 | 1 | 1 | cs | TRUE
32 | LV_2581-41_0_4_line_32 |  | 28 | 30 | 0.0043044 | 0.125 | 0.08 | 261 | 0 | 0.364 | 1 | 2 | cs | TRUE
33 | LV_2581-41_0_4_line_33 |  | 29 | 30 | 0.018842 | 0.125 | 0.08 | 261 | 0 | 0.364 | 1 | 2 | cs | TRUE
34 | LV_2581-41_0_4_line_34 |  | 31 | 33 | 0.016467 | 0.125 | 0.08 | 261 | 0 | 0.364 | 1 | 1 | cs | TRUE
35 | LV_2581-41_0_4_line_35 |  | 32 | 34 | 0.0083108 | 0.125 | 0.08 | 261 | 0 | 0.364 | 1 | 1 | cs | TRUE
36 | LV_2581-41_0_4_line_36 |  | 33 | 35 | 0.0097869 | 0.125 | 0.08 | 261 | 0 | 0.364 | 1 | 1 | cs | TRUE
37 | LV_2581-41_0_4_line_37 |  | 35 | 36 | 0.013181 | 0.125 | 0.08 | 261 | 0 | 0.364 | 1 | 1 | cs | TRUE
38 | LV_2581-41_0_4_line_38 |  | 38 | 39 | 0.017674 | 0.125 | 0.08 | 261 | 0 | 0.364 | 1 | 1 | cs | TRUE
39 | LV_2581-41_0_4_line_39 |  | 38 | 40 | 0.019602 | 0.125 | 0.08 | 261 | 0 | 0.364 | 1 | 1 | cs | TRUE
40 | LV_2581-41_0_4_line_40 |  | 39 | 41 | 0.035523 | 0.125 | 0.08 | 261 | 0 | 0.364 | 1 | 1 | cs | TRUE
41 | LV_2581-41_0_4_line_41 |  | 40 | 42 | 0.028337 | 0.125 | 0.08 | 261 | 0 | 0.364 | 1 | 1 | cs | TRUE

## trafo
| name | std_type | hv_bus | lv_bus | sn_mva | vn_hv_kv | vn_lv_kv | vk_percent | vkr_percent | pfe_kw | i0_percent | shift_degree | tap_side | tap_neutral | tap_min | tap_max | tap_step_percent | tap_step_degree | tap_pos | tap_phase_shifter | parallel | df | in_service
0 | LV_2581-41_0_4_trafo_40 | 0.63 MVA 20/0.4 kV | 43 | 25 | 0.63 | 20 | 0.4 | 6 | 1.206 | 1.65 | 0.2619 | 150 | hv | 0 | -2 | 2 | 2.5 | 0 | 0 | FALSE | 1 | 1 | TRUE

## line_geodata
| x0 | y0 | x1 | y1 | x2 | y2 | x3 | y3 | x4 | y4
0 | 2636267.4411 | 1244104.2169 | 2636268.0836 | 1244104.0129 | 2636275.4647 | 1244101.6514
1 | 2636267.4411 | 1244104.2169 | 2636260.8551 | 1244106.3087
2 | 2636275.4647 | 1244101.6514 | 2636287.6208 | 1244097.7622
3 | 2636250.7466 | 1244109.5193 | 2636260.8551 | 1244106.3087
4 | 2636299.8704 | 1244093.8431 | 2636287.6208 | 1244097.7622
5 | 2636250.7466 | 1244109.5193 | 2636238.6563 | 1244113.3594
6 | 2636299.8704 | 1244093.8431 | 2636312.0158 | 1244089.9574
7 | 2636238.6563 | 1244113.3594 | 2636227.3199 | 1244116.96
8 | 2636312.0158 | 1244089.9574 | 2636325.8099 | 1244085.5442
9 | 2636202.6106 | 1244126.6948 | 2636221.2021 | 1244118.9031 | 2636227.3199 | 1244116.96
10 | 2636292.7721 | 1244162.9818 | 2636287.142 | 1244157.2225
11 | 2636278.7763 | 1244148.6648 | 2636287.142 | 1244157.2225
12 | 2636254.3036 | 1244120.7841 | 2636258.1975 | 1244126.6005 | 2636263.313 | 1244132.8469 | 2636278.7763 | 1244148.6648
13 | 2636210.613 | 1244135.3715 | 2636227.3244 | 1244129.8031 | 2636233.7833 | 1244127.6522 | 2636243.1424 | 1244124.5184 | 2636254.3036 | 1244120.7841
14 | 2636210.613 | 1244135.3715 | 2636218.1958 | 1244143.4513
15 | 2636210.613 | 1244135.3715 | 2636202.8519 | 1244137.9369 | 2636192.0958 | 1244142.3692
16 | 2636210.613 | 1244135.3715 | 2636202.6106 | 1244126.6948
17 | 2636255.2207 | 1244185.8032 | 2636252.5042 | 1244182.8022 | 2636247.9442 | 1244177.5862
18 | 2636247.9442 | 1244177.5862 | 2636244.0936 | 1244173.1816
19 | 2636118.6687 | 1244037.3345 | 2636119.0518 | 1244037.6936
20 | 2636137.4975 | 1244055.5967 | 2636134.2027 | 1244051.8965 | 2636130.0099 | 1244047.9685 | 2636119.0518 | 1244037.6936
21 | 2636100.5482 | 1244020.3381 | 2636108.5504 | 1244027.8472 | 2636118.6687 | 1244037.3345
22 | 2636137.4975 | 1244055.5967 | 2636141.8972 | 1244051.5987 | 2636144.5014 | 1244047.1005 | 2636148.3997 | 1244038.9037
23 | 2636137.4975 | 1244055.5967 | 2636154.1813 | 1244073.814
24 | 2636100.5482 | 1244020.3381 | 2636108.711 | 1244011.393 | 2636112.0043 | 1244007.8997 | 2636118.2437 | 1244000.7391
25 | 2636156.0399 | 1244022.8392 | 2636148.3997 | 1244038.9037
26 | 2636168.2855 | 1244089.2146 | 2636154.1813 | 1244073.814
27 | 2636118.2437 | 1244000.7391 | 2636127.6602 | 1243989.9323
28 | 2636156.0399 | 1244022.8392 | 2636165.0008 | 1244003.9973 | 2636173.4305 | 1243983.9186
29 | 2636168.2855 | 1244089.2146 | 2636186.9778 | 1244109.625
30 | 2636137.8848 | 1243978.1981 | 2636127.6602 | 1243989.9323
31 | 2636192.143 | 1243938.5758 | 2636189.6127 | 1243945.8095 | 2636178.0979 | 1243972.8013 | 2636173.4305 | 1243983.9186
32 | 2636186.9778 | 1244109.625 | 2636189.5041 | 1244112.3835 | 2636189.8849 | 1244112.7993
33 | 2636202.6106 | 1244126.6948 | 2636189.8849 | 1244112.7993
34 | 2636218.1958 | 1244143.4513 | 2636221.0864 | 1244146.5314 | 2636224.3112 | 1244150.5537 | 2636228.9763 | 1244155.8898
35 | 2636184.4119 | 1244145.5355 | 2636192.0958 | 1244142.3692
36 | 2636235.4178 | 1244163.258 | 2636228.9763 | 1244155.8898
37 | 2636235.4178 | 1244163.258 | 2636244.0936 | 1244173.1816
38 | 2636175.7395 | 1243931.9828 | 2636182.8745 | 1243935.484 | 2636192.143 | 1243938.5758
39 | 2636174.698 | 1243918.123 | 2636182.1101 | 1243924.5278 | 2636175.7395 | 1243931.9828
40 | 2636192.143 | 1243938.5758 | 2636198.6733 | 1243942.1068 | 2636218.3859 | 1243962.1315
41 | 2636174.698 | 1243918.123 | 2636156.059 | 1243939.4666

## bus_geodata
| x | y | coords
0 | 2636267.4411 | 1244104.2169
1 | 2636275.4647 | 1244101.6514
2 | 2636260.8551 | 1244106.3087
3 | 2636287.6208 | 1244097.7622
4 | 2636250.7466 | 1244109.5193
5 | 2636299.8704 | 1244093.8431
6 | 2636238.6563 | 1244113.3594
7 | 2636312.0158 | 1244089.9574
8 | 2636227.3199 | 1244116.96
9 | 2636292.7721 | 1244162.9818
10 | 2636287.142 | 1244157.2225
11 | 2636278.7763 | 1244148.6648
12 | 2636254.3036 | 1244120.7841
13 | 2636210.613 | 1244135.3715
14 | 2636255.2207 | 1244185.8032
15 | 2636247.9442 | 1244177.5862
16 | 2636325.8099 | 1244085.5442
17 | 2636119.0518 | 1244037.6936
18 | 2636118.6687 | 1244037.3345
19 | 2636137.4975 | 1244055.5967
20 | 2636100.5482 | 1244020.3381
21 | 2636148.3997 | 1244038.9037
22 | 2636154.1813 | 1244073.814
23 | 2636118.2437 | 1244000.7391
24 | 2636156.0399 | 1244022.8392
25 | 2636168.2855 | 1244089.2146
26 | 2636127.6602 | 1243989.9323
27 | 2636173.4305 | 1243983.9186
28 | 2636186.9778 | 1244109.625
29 | 2636202.6106 | 1244126.6948
30 | 2636189.8849 | 1244112.7993
31 | 2636218.1958 | 1244143.4513
32 | 2636192.0958 | 1244142.3692
33 | 2636228.9763 | 1244155.8898
34 | 2636184.4119 | 1244145.5355
35 | 2636235.4178 | 1244163.258
36 | 2636244.0936 | 1244173.1816
37 | 2636137.8848 | 1243978.1981
38 | 2636175.7395 | 1243931.9828
39 | 2636192.143 | 1243938.5758
40 | 2636174.698 | 1243918.123
41 | 2636218.3859 | 1243962.1315
42 | 2636156.059 | 1243939.4666
43 | 2636137.4975 | 1244055.5967

## line_std_types
| c_nf_per_km | r_ohm_per_km | x_ohm_per_km | max_i_ka | type | q_mm2 | alpha | voltage_rating
NAYY 4x50 SE | 210 | 0.642 | 0.083 | 0.142 | cs | 50 | 0.00403 | LV
NAYY 4x120 SE | 264 | 0.225 | 0.08 | 0.242 | cs | 120 | 0.00403 | LV
NAYY 4x150 SE | 261 | 0.208 | 0.08 | 0.27 | cs | 150 | 0.00403 | LV
NA2XS2Y 1x95 RM/25 12/20 kV | 216 | 0.313 | 0.132 | 0.252 | cs | 95 | 0.00403 | MV
NA2XS2Y 1x185 RM/25 12/20 kV | 273 | 0.161 | 0.117 | 0.362 | cs | 185 | 0.00403 | MV
NA2XS2Y 1x240 RM/25 12/20 kV | 304 | 0.122 | 0.112 | 0.421 | cs | 240 | 0.00403 | MV
NA2XS2Y 1x95 RM/25 6/10 kV | 315 | 0.313 | 0.123 | 0.249 | cs | 95 | 0.00403 | MV
NA2XS2Y 1x185 RM/25 6/10 kV | 406 | 0.161 | 0.11 | 0.358 | cs | 185 | 0.00403 | MV
NA2XS2Y 1x240 RM/25 6/10 kV | 456 | 0.122 | 0.105 | 0.416 | cs | 240 | 0.00403 | MV
NA2XS2Y 1x150 RM/25 12/20 kV | 250 | 0.206 | 0.116 | 0.319 | cs | 150 | 0.00403 | MV
NA2XS2Y 1x120 RM/25 12/20 kV | 230 | 0.253 | 0.119 | 0.283 | cs | 120 | 0.00403 | MV
NA2XS2Y 1x70 RM/25 12/20 kV | 190 | 0.443 | 0.132 | 0.22 | cs | 70 | 0.00403 | MV
NA2XS2Y 1x150 RM/25 6/10 kV | 360 | 0.206 | 0.11 | 0.315 | cs | 150 | 0.00403 | MV
NA2XS2Y 1x120 RM/25 6/10 kV | 340 | 0.253 | 0.113 | 0.28 | cs | 120 | 0.00403 | MV
NA2XS2Y 1x70 RM/25 6/10 kV | 280 | 0.443 | 0.123 | 0.217 | cs | 70 | 0.00403 | MV
N2XS(FL)2Y 1x120 RM/35 64/110 kV | 112 | 0.153 | 0.166 | 0.366 | cs | 120 | 0.00393 | HV
N2XS(FL)2Y 1x185 RM/35 64/110 kV | 125 | 0.099 | 0.156 | 0.457 | cs | 185 | 0.00393 | HV
N2XS(FL)2Y 1x240 RM/35 64/110 kV | 135 | 0.075 | 0.149 | 0.526 | cs | 240 | 0.00393 | HV
N2XS(FL)2Y 1x300 RM/35 64/110 kV | 144 | 0.06 | 0.144 | 0.588 | cs | 300 | 0.00393 | HV
15-AL1/3-ST1A 0.4 | 11 | 1.8769 | 0.35 | 0.105 | ol | 16 | 0.00403 | LV
24-AL1/4-ST1A 0.4 | 11.25 | 1.2012 | 0.335 | 0.14 | ol | 24 | 0.00403 | LV
48-AL1/8-ST1A 0.4 | 12.2 | 0.5939 | 0.3 | 0.21 | ol | 48 | 0.00403 | LV
94-AL1/15-ST1A 0.4 | 13.2 | 0.306 | 0.29 | 0.35 | ol | 94 | 0.00403 | LV
34-AL1/6-ST1A 10.0 | 9.7 | 0.8342 | 0.36 | 0.17 | ol | 34 | 0.00403 | MV
48-AL1/8-ST1A 10.0 | 10.1 | 0.5939 | 0.35 | 0.21 | ol | 48 | 0.00403 | MV
70-AL1/11-ST1A 10.0 | 10.4 | 0.4132 | 0.339 | 0.29 | ol | 70 | 0.00403 | MV
94-AL1/15-ST1A 10.0 | 10.75 | 0.306 | 0.33 | 0.35 | ol | 94 | 0.00403 | MV
122-AL1/20-ST1A 10.0 | 11.1 | 0.2376 | 0.323 | 0.41 | ol | 122 | 0.00403 | MV
149-AL1/24-ST1A 10.0 | 11.25 | 0.194 | 0.315 | 0.47 | ol | 149 | 0.00403 | MV
34-AL1/6-ST1A 20.0 | 9.15 | 0.8342 | 0.382 | 0.17 | ol | 34 | 0.00403 | MV
48-AL1/8-ST1A 20.0 | 9.5 | 0.5939 | 0.372 | 0.21 | ol | 48 | 0.00403 | MV
70-AL1/11-ST1A 20.0 | 9.7 | 0.4132 | 0.36 | 0.29 | ol | 70 | 0.00403 | MV
94-AL1/15-ST1A 20.0 | 10 | 0.306 | 0.35 | 0.35 | ol | 94 | 0.00403 | MV
122-AL1/20-ST1A 20.0 | 10.3 | 0.2376 | 0.344 | 0.41 | ol | 122 | 0.00403 | MV
149-AL1/24-ST1A 20.0 | 10.5 | 0.194 | 0.337 | 0.47 | ol | 149 | 0.00403 | MV
184-AL1/30-ST1A 20.0 | 10.75 | 0.1571 | 0.33 | 0.535 | ol | 184 | 0.00403 | MV
243-AL1/39-ST1A 20.0 | 11 | 0.1188 | 0.32 | 0.645 | ol | 243 | 0.00403 | MV
48-AL1/8-ST1A 110.0 | 8 | 0.5939 | 0.46 | 0.21 | ol | 48 | 0.00403 | HV
70-AL1/11-ST1A 110.0 | 8.4 | 0.4132 | 0.45 | 0.29 | ol | 70 | 0.00403 | HV
94-AL1/15-ST1A 110.0 | 8.65 | 0.306 | 0.44 | 0.35 | ol | 94 | 0.00403 | HV
122-AL1/20-ST1A 110.0 | 8.5 | 0.2376 | 0.43 | 0.41 | ol | 122 | 0.00403 | HV
149-AL1/24-ST1A 110.0 | 8.75 | 0.194 | 0.41 | 0.47 | ol | 149 | 0.00403 | HV
184-AL1/30-ST1A 110.0 | 8.8 | 0.1571 | 0.4 | 0.535 | ol | 184 | 0.00403 | HV
243-AL1/39-ST1A 110.0 | 9 | 0.1188 | 0.39 | 0.645 | ol | 243 | 0.00403 | HV
305-AL1/39-ST1A 110.0 | 9.2 | 0.0949 | 0.38 | 0.74 | ol | 305 | 0.00403 | HV
490-AL1/64-ST1A 110.0 | 9.75 | 0.059 | 0.37 | 0.96 | ol | 490 | 0.00403 | HV
679-AL1/86-ST1A 110.0 | 9.95 | 0.042 | 0.36 | 1.15 | ol | 679 | 0.00403 | HV
490-AL1/64-ST1A 220.0 | 10 | 0.059 | 0.285 | 0.96 | ol | 490 | 0.00403 | HV
679-AL1/86-ST1A 220.0 | 11.7 | 0.042 | 0.275 | 1.15 | ol | 679 | 0.00403 | HV
490-AL1/64-ST1A 380.0 | 11 | 0.059 | 0.253 | 0.96 | ol | 490 | 0.00403 | HV
679-AL1/86-ST1A 380.0 | 14.6 | 0.042 | 0.25 | 1.15 | ol | 679 | 0.00403 | HV

## trafo_std_types
| i0_percent | pfe_kw | vkr_percent | sn_mva | vn_lv_kv | vn_hv_kv | vk_percent | shift_degree | vector_group | tap_side | tap_neutral | tap_min | tap_max | tap_step_degree | tap_step_percent | tap_phase_shifter
160 MVA 380/110 kV | 0.06 | 60 | 0.25 | 160 | 110 | 380 | 12.2 | 0 | Yy0 | hv | 0 | -9 | 9 | 0 | 1.5 | FALSE
100 MVA 220/110 kV | 0.06 | 55 | 0.26 | 100 | 110 | 220 | 12 | 0 | Yy0 | hv | 0 | -9 | 9 | 0 | 1.5 | FALSE
63 MVA 110/20 kV | 0.04 | 22 | 0.32 | 63 | 20 | 110 | 18 | 150 | YNd5 | hv | 0 | -9 | 9 | 0 | 1.5 | FALSE
40 MVA 110/20 kV | 0.05 | 18 | 0.34 | 40 | 20 | 110 | 16.2 | 150 | YNd5 | hv | 0 | -9 | 9 | 0 | 1.5 | FALSE
25 MVA 110/20 kV | 0.07 | 14 | 0.41 | 25 | 20 | 110 | 12 | 150 | YNd5 | hv | 0 | -9 | 9 | 0 | 1.5 | FALSE
63 MVA 110/10 kV | 0.04 | 22 | 0.32 | 63 | 10 | 110 | 18 | 150 | YNd5 | hv | 0 | -9 | 9 | 0 | 1.5 | FALSE
40 MVA 110/10 kV | 0.05 | 18 | 0.34 | 40 | 10 | 110 | 16.2 | 150 | YNd5 | hv | 0 | -9 | 9 | 0 | 1.5 | FALSE
25 MVA 110/10 kV | 0.07 | 14 | 0.41 | 25 | 10 | 110 | 12 | 150 | YNd5 | hv | 0 | -9 | 9 | 0 | 1.5 | FALSE
0.25 MVA 20/0.4 kV | 0.32 | 0.8 | 1.44 | 0.25 | 0.4 | 20 | 6 | 150 | Yzn5 | hv | 0 | -2 | 2 | 0 | 2.5 | FALSE
0.4 MVA 20/0.4 kV | 0.3375 | 1.35 | 1.425 | 0.4 | 0.4 | 20 | 6 | 150 | Dyn5 | hv | 0 | -2 | 2 | 0 | 2.5 | FALSE
0.63 MVA 20/0.4 kV | 0.2619 | 1.65 | 1.206 | 0.63 | 0.4 | 20 | 6 | 150 | Dyn5 | hv | 0 | -2 | 2 | 0 | 2.5 | FALSE
0.25 MVA 10/0.4 kV | 0.24 | 0.6 | 1.2 | 0.25 | 0.4 | 10 | 4 | 150 | Dyn5 | hv | 0 | -2 | 2 | 0 | 2.5 | FALSE
0.4 MVA 10/0.4 kV | 0.2375 | 0.95 | 1.325 | 0.4 | 0.4 | 10 | 4 | 150 | Dyn5 | hv | 0 | -2 | 2 | 0 | 2.5 | FALSE
0.63 MVA 10/0.4 kV | 0.1873 | 1.18 | 1.0794 | 0.63 | 0.4 | 10 | 4 | 150 | Dyn5 | hv | 0 | -2 | 2 | 0 | 2.5 | FALSE

## trafo3w_std_types
| sn_hv_mva | sn_mv_mva | sn_lv_mva | vn_hv_kv | vn_mv_kv | vn_lv_kv | vk_hv_percent | vk_mv_percent | vk_lv_percent | vkr_hv_percent | vkr_mv_percent | vkr_lv_percent | pfe_kw | i0_percent | shift_mv_degree | shift_lv_degree | vector_group | tap_side | tap_neutral | tap_min | tap_max | tap_step_percent
63/25/38 MVA 110/20/10 kV | 63 | 25 | 38 | 110 | 20 | 10 | 10.4 | 10.4 | 10.4 | 0.28 | 0.32 | 0.35 | 35 | 0.89 | 0 | 0 | YN0yn0yn0 | hv | 0 | -10 | 10 | 1.2
63/25/38 MVA 110/10/10 kV | 63 | 25 | 38 | 110 | 10 | 10 | 10.4 | 10.4 | 10.4 | 0.28 | 0.32 | 0.35 | 35 | 0.89 | 0 | 0 | YN0yn0yn0 | hv | 0 | -10 | 10 | 1.2

## fuse_std_types
| fuse_type | i_rated_a | t_avg | t_min | t_total | x_avg | x_min | x_total
HV 100A | HV 100A | 100 | 0 | [10.0, 3.64, 0.854, 0.281, 0.1, 0.0531, 0.022, 0.01] | [10.0, 4.267, 1.21, 0.403, 0.1, 0.058, 0.022, 0.01] | 0 | [300.0, 350.0, 450.0, 550.0, 700.0, 850.0, 1200.0, 1752.0] | [600.0, 700.0, 900.0, 1150.0, 1665.0, 2000.0, 3000.0, 4313.0]
HV 10A | HV 10A | 10 | 0 | [10.0, 1675.0, 0.344, 0.156, 0.1, 0.0417, 0.0171, 0.01] | [10.0, 1.3, 0.3, 0.155, 0.1, 0.0555, 0.023, 0.01] | 0 | [30.0, 32.0, 35.0, 37.0, 39.0, 50.0, 70.0, 88.0] | [60.0, 70.0, 80.0, 87.0, 94.0, 110.0, 150.0, 216.0]
HV 125A | HV 125A | 125 | 0 | [10.0, 1.82, 0.344, 0.1, 0.0467, 0.0269, 0.01] | [10.0, 2.478, 0.426, 0.1, 0.0427, 0.0211, 0.01] | 0 | [375.0, 500.0, 700.0, 925.0, 1200.0, 1500.0, 2341.0] | [750.0, 1000.0, 1500.0, 2200.0, 3000.0, 4000.0, 5765.0]
HV 160A | HV 160A | 160 | 0 | [10.0, 4.15, 1.03, 0.198, 0.1, 0.051, 0.0172, 0.01] | [10.0, 2.3, 0.734, 0.274, 0.1, 0.046, 0.0177, 0.01] | 0 | [480.0, 550.0, 700.0, 1000.0, 1260.0, 1600.0, 2500.0, 3227.0] | [960.0, 1300.0, 1700.0, 2200.0, 2996.0, 4000.0, 6000.0, 7946.0]
HV 16A | HV 16A | 16 | 0 | [10.0, 0.352, 0.164, 0.1, 0.0649, 0.0342, 0.01] | [10.0, 2.34, 0.722, 0.181, 0.1, 0.055, 0.0296, 0.01] | 0 | [48.0, 60.0, 65.0, 71.0, 80.0, 100.0, 162.0] | [96.0, 110.0, 125.0, 150.0, 168.0, 200.0, 250.0, 398.0]
HV 200A | HV 200A | 200 | 0 | [10.0, 4.267, 1.21, 0.403, 0.1, 0.058, 0.022, 0.01] | [10.0, 3.73, 1.654, 0.328, 0.1, 0.0531, 0.019, 0.01] | 0 | [600.0, 700.0, 900.0, 1150.0, 1665.0, 2000.0, 3000.0, 4313.0] | [1200.0, 1500.0, 1800.0, 2700.0, 3960.0, 5000.0, 7500.0, 10620.0]
HV 20A | HV 20A | 20 | 0 | [10.0, 1.3, 0.3, 0.155, 0.1, 0.0555, 0.023, 0.01] | [10.0, 1.3, 0.161, 0.1, 0.0611, 0.0399, 0.0141, 0.01] | 0 | [60.0, 70.0, 80.0, 87.0, 94.0, 110.0, 150.0, 216.0] | [120.0, 150.0, 200.0, 223.0, 260.0, 300.0, 450.0, 532.0]
HV 25A | HV 25A | 25 | 0 | [10.0, 2.512, 0.833, 0.299, 0.1, 0.0372, 0.0223, 0.01] | [10.0, 3.125, 0.597, 0.198, 0.1, 0.0378, 0.022, 0.01] | 0 | [75.0, 82.0, 90.0, 100.0, 124.0, 170.0, 200.0, 289.0] | [150.0, 170.0, 210.0, 250.0, 294.0, 400.0, 500.0, 711.0]
HV 31.5A | HV 31.5A | 31.5 | 0 | [10.0, 2.34, 0.722, 0.181, 0.1, 0.055, 0.0296, 0.01] | [10.0, 2.84, 0.368, 0.164, 0.1, 0.0621, 0.0378, 0.0195, 0.01] | 0 | [95.0, 110.0, 125.0, 150.0, 165.0, 200.0, 250.0, 390.0] | [189.0, 220.0, 300.0, 350.0, 393.0, 450.0, 530.0, 700.0, 960.0]
HV 40A | HV 40A | 40 | 0 | [10.0, 1.3, 0.161, 0.1, 0.0611, 0.0399, 0.0141, 0.01] | [10.0, 2.05, 0.369, 0.198, 0.1, 0.051, 0.0298, 0.01] | 0 | [120.0, 150.0, 200.0, 223.0, 260.0, 300.0, 450.0, 532.0] | [240.0, 300.0, 400.0, 450.0, 530.0, 650.0, 800.0, 1311.0]
HV 50A | HV 50A | 50 | 0 | [10.0, 3.215, 0.597, 0.198, 0.1, 0.0378, 0.022, 0.01] | [10.0, 3.64, 0.854, 0.281, 0.1, 0.0531, 0.022, 0.01] | 0 | [150.0, 170.0, 210.0, 250.0, 294.0, 400.0, 500.0, 711.0] | [300.0, 350.0, 450.0, 550.0, 700.0, 850.0, 1200.0, 1752.0]
HV 6.3A | HV 6.3A | 6.3 | 0 | [10.0, 1.39, 0.344, 0.168, 0.1, 0.056, 0.0263, 0.01] | [10.0, 1.711, 0.516, 0.198, 0.1, 0.0634, 0.0303, 0.01] | 0 | [19.0, 19.5, 20.4, 20.8, 22.0, 25.0, 32.0, 48.0] | [38.0, 40.0, 43.0, 48.0, 53.0, 60.0, 75.0, 118.0]
HV 63A | HV 63A | 63 | 0 | [10.0, 2.84, 0.368, 0.164, 0.1, 0.0621, 0.0378, 0.0195, 0.01] | [10.0, 1.82, 0.344, 0.1, 0.0467, 0.0269, 0.01] | 0 | [189.0, 220.0, 300.0, 350.0, 393.0, 450.0, 530.0, 700.0, 961.0] | [378.0, 500.0, 700.0, 934.0, 1200.0, 1500.0, 2366.0]
HV 80A | HV 80A | 80 | 0 | [10.0, 2.05, 0.369, 0.198, 0.1, 0.051, 0.0298, 0.01] | [10.0, 4.15, 1.03, 0.198, 0.1, 0.051, 0.0172, 0.01] | 0 | [240.0, 300.0, 400.0, 450.0, 530.0, 650.0, 800.0, 1311.0] | [480.0, 550.0, 700.0, 1000.0, 1260.0, 1600.0, 2500.0, 3227.0]
Siemens NH-1-100 | Siemens NH-1-100 | 100 | [5400.0, 2000.0, 400.0, 20.0, 1.0, 0.2, 0.012, 0.004] | 0 | 0 | [150.0, 190.0, 250.0, 430.0, 900.0, 1250.0, 2700.0, 3600.0] | 0 | 0
Siemens NH-1-125 | Siemens NH-1-125 | 125 | [4800.0, 120.0, 7.0, 0.1, 0.004] | 0 | 0 | [180.0, 400.0, 740.0, 2000.0, 4250.0] | 0 | 0
Siemens NH-1-16 | Siemens NH-1-16 | 16 | [4000.0, 400.0, 2.0, 0.1, 0.04, 0.01] | 0 | 0 | [26.0, 35.0, 75.0, 150.0, 200.0, 300.0] | 0 | 0
Siemens NH-1-160 | Siemens NH-1-160 | 160 | [4800.0, 120.0, 7.0, 0.1, 0.004] | 0 | 0 | [210.0, 500.0, 900.0, 2300.0, 5000.0] | 0 | 0
Siemens NH-1-25 | Siemens NH-1-25 | 25 | [4000.0, 1000.0, 10.0, 0.2, 0.02, 0.01] | 0 | 0 | [40.0, 50.0, 100.0, 210.0, 400.0, 500.0] | 0 | 0
Siemens NH-1-50 | Siemens NH-1-50 | 50 | [4000.0, 40.0, 4.0, 1.0, 0.02, 0.01] | 0 | 0 | [86.0, 200.0, 300.0, 400.0, 1000.0, 1280.0] | 0 | 0
Siemens NH-1-63 | Siemens NH-1-63 | 63 | [4000.0, 100.0, 10.0, 2.0, 0.04, 0.01] | 0 | 0 | [100.0, 200.0, 300.0, 400.0, 1000.0, 1500.0] | 0 | 0
Siemens NH-1-80 | Siemens NH-1-80 | 80 | [4800.0, 120.0, 7.0, 0.1, 0.01] | 0 | 0 | [150.58, 250.0, 450.0, 1150.0, 2470.0] | 0 | 0
Siemens NH-2-1000 | Siemens NH-2-1000 | 1000 | [4800.0, 120.0, 7.0, 0.1, 0.004] | 0 | 0 | [1900.0, 3500.0, 8400.0, 24000.0, 52000.0] | 0 | 0
Siemens NH-2-200 | Siemens NH-2-200 | 200 | [4800.0, 120.0, 7.0, 0.1, 0.004] | 0 | 0 | [280.0, 650.0, 1200.0, 3000.0, 7000.0] | 0 | 0
Siemens NH-2-224 | Siemens NH-2-224 | 224 | [4800.0, 120.0, 7.0, 0.2, 0.04, 0.004] | 0 | 0 | [400.0, 750.0, 1453.0, 3025.0, 4315.0, 7600.0] | 0 | 0
Siemens NH-2-250 | Siemens NH-2-250 | 250 | [4800.0, 120.0, 7.0, 0.1, 0.004] | 0 | 0 | [450.0, 800.0, 1650.0, 4000.0, 8500.0] | 0 | 0
Siemens NH-2-315 | Siemens NH-2-315 | 315 | [4800.0, 120.0, 7.0, 0.1, 0.004] | 0 | 0 | [550.0, 920.0, 1900.0, 5000.0, 11000.0] | 0 | 0
Siemens NH-2-355 | Siemens NH-2-355 | 355 | [4800.0, 120.0, 6.0, 0.1, 0.004] | 0 | 0 | [650.0, 1116.27, 2350.0, 5840.0, 12790.0] | 0 | 0
Siemens NH-2-400 | Siemens NH-2-400 | 400 | [4800.0, 120.0, 7.0, 0.1, 0.004] | 0 | 0 | [720.0, 1350.0, 2800.0, 6500.0, 15000.0] | 0 | 0
Siemens NH-2-425 | Siemens NH-2-425 | 425 | [4800.0, 120.0, 7.0, 0.1, 0.004] | 0 | 0 | [850.0, 1500.0, 3050.0, 7500.0, 16500.0] | 0 | 0
Siemens NH-2-630 | Siemens NH-2-630 | 630 | [4800.0, 120.0, 7.0, 0.1, 0.004] | 0 | 0 | [1200.0, 2000.0, 4800.0, 12000.0, 26000.0] | 0 | 0

## res_bus
| vm_pu | va_degree | p_mw | q_mvar
0 | 0.9916 | -0.1616 | 0.0060019 | 0.0015042
1 | 0.99122 | -0.16895 | 0.0087944 | 0.0022041
2 | 0.99194 | -0.15484 | 0.0059817 | 0.0014992
3 | 0.99074 | -0.1781 | 0.011409 | 0.0028592
4 | 0.99254 | -0.14336 | 0.010464 | 0.0026226
5 | 0.9904 | -0.18472 | 0.0087036 | 0.0021813
6 | 0.99337 | -0.12729 | 0.0090364 | 0.0022647
7 | 0.99017 | -0.18932 | 0.011501 | 0.0028823
8 | 0.99425 | -0.11036 | 0.0090766 | 0.0022748
9 | 0.99385 | -0.11809 | 0.010898 | 0.0027313
10 | 0.99393 | -0.11654 | 0.0061398 | 0.0015388
11 | 0.99412 | -0.11294 | 0.006124 | 0.0015348
12 | 0.99491 | -0.097758 | 0 | 0
13 | 0.99588 | -0.079038 | 0 | 0
14 | 0.99502 | -0.095674 | 0.0035056 | 0.0008786
15 | 0.99505 | -0.094996 | 0.0022914 | 0.00057428
16 | 0.99005 | -0.19158 | 0.0087816 | 0.0022009
17 | 0.99468 | -0.10182 | 0.018034 | 0.0045198
18 | 0.99467 | -0.10209 | 0.010348 | 0.0025935
19 | 0.99579 | -0.080427 | 0 | 0
20 | 0.99424 | -0.11036 | 0 | 0
21 | 0.99434 | -0.10822 | 0.0067756 | 0.0016981
22 | 0.99863 | -0.026151 | 0.018142 | 0.0045469
23 | 0.99379 | -0.11915 | 0.0076037 | 0.0019057
24 | 0.99318 | -0.13061 | 0.0082587 | 0.0020698
25 | 1 | 0 | -0.31011 | -0.078125
26 | 0.99364 | -0.122 | 0.0090231 | 0.0022614
27 | 0.99071 | -0.17824 | 0.0018895 | 0.00047356
28 | 0.99794 | -0.039363 | 0.011325 | 0.0028382
29 | 0.99643 | -0.068392 | 0 | 0
30 | 0.99764 | -0.045073 | 0.010367 | 0.0025981
31 | 0.99564 | -0.083555 | 0.0025747 | 0.00064528
32 | 0.99579 | -0.0808 | 0.0020758 | 0.00052025
33 | 0.99533 | -0.089525 | 0.0070723 | 0.0017725
34 | 0.99576 | -0.081237 | 0.0029868 | 0.00074855
35 | 0.99521 | -0.091857 | 0.0025807 | 0.00064679
36 | 0.99508 | -0.094399 | 0.0051621 | 0.0012938
37 | 0.99361 | -0.12262 | 0.0022516 | 0.0005643
38 | 0.98763 | -0.23783 | 0 | 0
39 | 0.98795 | -0.23168 | 0 | 0
40 | 0.98728 | -0.24465 | 0 | 0
41 | 0.98659 | -0.25816 | 0.041693 | 0.010449
42 | 0.98677 | -0.25452 | 0.019468 | 0.0048791
43 | 0.99998 | 149.9956 | 0 | 0

## res_line
| p_from_mw | q_from_mvar | p_to_mw | q_to_mvar | pl_mw | ql_mvar | i_from_ka | i_to_ka | i_ka | vm_from_pu | va_from_degree | vm_to_pu | va_to_degree | loading_percent
0 | 0.049238 | 0.012359 | -0.049221 | -0.012348 | 1.7249e-05 | 1.0931e-05 | 0.073895 | 0.073895 | 0.073895 | 0.9916 | -0.1616 | 0.99122 | -0.16895 | 20.3008
1 | -0.05524 | -0.013863 | 0.055258 | 0.013874 | 1.7809e-05 | 1.1309e-05 | 0.082901 | 0.082901 | 0.082901 | 0.9916 | -0.1616 | 0.99194 | -0.15484 | 22.7751
2 | 0.040427 | 0.010144 | -0.040409 | -0.010133 | 1.763e-05 | 1.1119e-05 | 0.060693 | 0.060693 | 0.060693 | 0.99122 | -0.16895 | 0.99074 | -0.1781 | 16.6738
3 | -0.06124 | -0.015373 | 0.061273 | 0.015395 | 3.3572e-05 | 2.1349e-05 | 0.091874 | 0.091874 | 0.091874 | 0.99194 | -0.15484 | 0.99254 | -0.14336 | 25.2402
4 | 0.029 | 0.0072733 | -0.028991 | -0.0072676 | 9.1506e-06 | 5.6908e-06 | 0.043558 | 0.043558 | 0.043558 | 0.99074 | -0.1781 | 0.9904 | -0.18472 | 11.9665
5 | -0.071738 | -0.018017 | 0.071793 | 0.018052 | 5.5038e-05 | 3.506e-05 | 0.10756 | 0.10756 | 0.10756 | 0.99254 | -0.14336 | 0.99337 | -0.12729 | 29.5502
6 | 0.020288 | 0.0050863 | -0.020283 | -0.0050836 | 4.443e-06 | 2.6795e-06 | 0.030481 | 0.030481 | 0.030481 | 0.9904 | -0.18472 | 0.99017 | -0.18932 | 8.374
7 | -0.080829 | -0.020317 | 0.080894 | 0.020359 | 6.5412e-05 | 4.171e-05 | 0.1211 | 0.1211 | 0.1211 | 0.99337 | -0.12729 | 0.99425 | -0.11036 | 33.2689
8 | 0.0087826 | 0.0022013 | -0.0087816 | -0.0022009 | 9.461e-07 | 4.1924e-07 | 0.013198 | 0.013199 | 0.013199 | 0.99017 | -0.18932 | 0.99005 | -0.19158 | 3.626
9 | -0.089971 | -0.022634 | 0.090152 | 0.022749 | 0.00018079 | 0.00011536 | 0.13468 | 0.13468 | 0.13468 | 0.99425 | -0.11036 | 0.99643 | -0.068392 | 37.0008
10 | -0.010898 | -0.0027313 | 0.010899 | 0.0027317 | 8.0407e-07 | 4.1023e-07 | 0.016316 | 0.016316 | 0.016316 | 0.99385 | -0.11809 | 0.99393 | -0.11654 | 4.4825
11 | -0.017038 | -0.0042705 | 0.017041 | 0.0042722 | 2.9201e-06 | 1.7137e-06 | 0.025508 | 0.025508 | 0.025508 | 0.99393 | -0.11654 | 0.99412 | -0.11294 | 7.0078
12 | -0.023165 | -0.005807 | 0.023182 | 0.0058172 | 1.677e-05 | 1.025e-05 | 0.034675 | 0.034675 | 0.034675 | 0.99412 | -0.11294 | 0.99491 | -0.097758 | 9.526
13 | -0.023182 | -0.0058172 | 0.023203 | 0.0058299 | 2.0713e-05 | 1.2659e-05 | 0.034675 | 0.034674 | 0.034675 | 0.99491 | -0.097758 | 0.99588 | -0.079038 | 9.526
14 | 0.023201 | 0.0058193 | -0.023196 | -0.0058162 | 4.9941e-06 | 3.0521e-06 | 0.034668 | 0.034668 | 0.034668 | 0.99588 | -0.079038 | 0.99564 | -0.083555 | 9.5241
15 | 0.0050631 | 0.0012687 | -0.0050626 | -0.0012687 | 4.251e-07 | 1.4364e-08 | 0.007565 | 0.0075651 | 0.0075651 | 0.99588 | -0.079038 | 0.99579 | -0.0808 | 2.0783
16 | -0.051467 | -0.012918 | 0.051493 | 0.012934 | 2.6146e-05 | 1.658e-05 | 0.076907 | 0.076907 | 0.076907 | 0.99588 | -0.079038 | 0.99643 | -0.068392 | 21.1284
17 | -0.0035056 | -0.0008786 | 0.0035058 | 0.00087853 | 1.1313e-07 | -7.017e-08 | 0.0052426 | 0.0052425 | 0.0052426 | 0.99502 | -0.095674 | 0.99505 | -0.094996 | 1.4403
18 | -0.0057972 | -0.0014528 | 0.0057973 | 0.0014528 | 1.6488e-07 | 2.9526e-08 | 0.0086692 | 0.0086691 | 0.0086692 | 0.99505 | -0.094996 | 0.99508 | -0.094399 | 2.3816
19 | 0.029244 | 0.0073349 | -0.029243 | -0.0073346 | 3.7691e-07 | 2.344e-07 | 0.04375 | 0.04375 | 0.04375 | 0.99468 | -0.10182 | 0.99467 | -0.10209 | 12.0192
20 | -0.047278 | -0.011855 | 0.047326 | 0.011885 | 4.8252e-05 | 3.0547e-05 | 0.070728 | 0.070728 | 0.070728 | 0.99468 | -0.10182 | 0.99579 | -0.080427 | 19.4309
21 | 0.018895 | 0.0047412 | -0.018888 | -0.0047367 | 7.4454e-06 | 4.4427e-06 | 0.028269 | 0.028269 | 0.028269 | 0.99467 | -0.10209 | 0.99424 | -0.11036 | 7.7663
22 | 0.078641 | 0.019923 | -0.078536 | -0.019856 | 0.00010484 | 6.6836e-05 | 0.11759 | 0.11759 | 0.11759 | 0.99579 | -0.080427 | 0.99434 | -0.10822 | 32.3049
23 | -0.12597 | -0.031808 | 0.1263 | 0.032018 | 0.00032852 | 0.00020993 | 0.18832 | 0.18832 | 0.18832 | 0.99579 | -0.080427 | 0.99863 | -0.026151 | 51.7357
24 | 0.018888 | 0.0047367 | -0.01888 | -0.004732 | 7.9142e-06 | 4.7228e-06 | 0.028269 | 0.02827 | 0.02827 | 0.99424 | -0.11036 | 0.99379 | -0.11915 | 7.7664
25 | 0.071761 | 0.018158 | -0.071684 | -0.018109 | 7.7018e-05 | 4.9061e-05 | 0.10745 | 0.10745 | 0.10745 | 0.99434 | -0.10822 | 0.99318 | -0.13061 | 29.5193
26 | -0.14444 | -0.036565 | 0.14462 | 0.036681 | 0.00018159 | 0.00011567 | 0.21535 | 0.21535 | 0.21535 | 0.99863 | -0.026151 | 1 | 0 | 29.5812
27 | 0.011276 | 0.0028264 | -0.011275 | -0.0028256 | 1.5324e-06 | 7.9502e-07 | 0.016884 | 0.016884 | 0.016884 | 0.99379 | -0.11915 | 0.99364 | -0.122 | 4.6386
28 | 0.063425 | 0.016039 | -0.063281 | -0.015947 | 0.00014455 | 9.1959e-05 | 0.095077 | 0.095077 | 0.095077 | 0.99318 | -0.13061 | 0.99071 | -0.17824 | 26.1201
29 | 0.16384 | 0.041444 | -0.16354 | -0.041247 | 0.0003088 | 0.0001969 | 0.24394 | 0.24394 | 0.24394 | 1 | 0 | 0.99794 | -0.039363 | 33.5079
30 | 0.0022517 | 0.00056414 | -0.0022516 | -0.0005643 | 6.636e-08 | -1.5912e-07 | 0.0033719 | 0.003372 | 0.003372 | 0.99364 | -0.122 | 0.99361 | -0.12262 | 0.92636
31 | 0.061391 | 0.015474 | -0.061235 | -0.015374 | 0.00015655 | 9.956e-05 | 0.092239 | 0.092239 | 0.092239 | 0.99071 | -0.17824 | 0.98795 | -0.23168 | 25.3405
32 | 0.15221 | 0.038409 | -0.15217 | -0.038382 | 4.1606e-05 | 2.6516e-05 | 0.22705 | 0.22705 | 0.22705 | 0.99794 | -0.039363 | 0.99764 | -0.045073 | 31.1884
33 | -0.14164 | -0.035684 | 0.1418 | 0.035784 | 0.00015817 | 0.00010074 | 0.21159 | 0.21159 | 0.21159 | 0.99643 | -0.068392 | 0.99764 | -0.045073 | 29.0646
34 | 0.020621 | 0.0051709 | -0.020615 | -0.0051674 | 5.8657e-06 | 3.5399e-06 | 0.03082 | 0.03082 | 0.03082 | 0.99564 | -0.083555 | 0.99533 | -0.089525 | 8.467
35 | 0.0029868 | 0.00074848 | -0.0029868 | -0.00074855 | 6.2083e-08 | -6.8379e-08 | 0.0044632 | 0.0044632 | 0.0044632 | 0.99579 | -0.0808 | 0.99576 | -0.081237 | 1.2262
36 | 0.013543 | 0.0033949 | -0.013542 | -0.0033941 | 1.5045e-06 | 8.357e-07 | 0.020247 | 0.020247 | 0.020247 | 0.99533 | -0.089525 | 0.99521 | -0.091857 | 5.5624
37 | 0.010961 | 0.0027473 | -0.010959 | -0.0027466 | 1.3276e-06 | 6.784e-07 | 0.016388 | 0.016388 | 0.016388 | 0.99521 | -0.091857 | 0.99508 | -0.094399 | 4.5023
38 | -0.019483 | -0.0048884 | 0.019489 | 0.0048918 | 5.7118e-06 | 3.4293e-06 | 0.029356 | 0.029356 | 0.029356 | 0.98763 | -0.23783 | 0.98795 | -0.23168 | 8.0649
39 | 0.019483 | 0.0048884 | -0.019477 | -0.0048846 | 6.3349e-06 | 3.8036e-06 | 0.029356 | 0.029356 | 0.029356 | 0.98763 | -0.23783 | 0.98728 | -0.24465 | 8.065
40 | 0.041746 | 0.010482 | -0.041693 | -0.010449 | 5.2676e-05 | 3.3258e-05 | 0.062883 | 0.062883 | 0.062883 | 0.98795 | -0.23168 | 0.98659 | -0.25816 | 17.2756
41 | 0.019477 | 0.0048846 | -0.019468 | -0.0048791 | 9.1578e-06 | 5.4988e-06 | 0.029356 | 0.029357 | 0.029357 | 0.98728 | -0.24465 | 0.98677 | -0.25452 | 8.065

## res_trafo
| p_hv_mw | q_hv_mvar | p_lv_mw | q_lv_mvar | pl_mw | ql_mvar | i_hv_ka | i_lv_ka | vm_hv_pu | va_hv_degree | vm_lv_pu | va_lv_degree | loading_percent
0 | -1.2729e-15 | -1.3162e-15 | 0.00165 | 1.2699e-07 | 0.00165 | 1.2699e-07 | 5.2857e-17 | 0.0023815 | 0.99998 | 149.9956 | 1 | 0 | 0.2619

## res_ext_grid
| p_mw | q_mvar
0 | 0.33242 | 0.083716

## res_load
| p_mw | q_mvar
0 | 0.0060019 | 0.0015042
1 | 0.0087944 | 0.0022041
2 | 0.0059817 | 0.0014992
3 | 0.011409 | 0.0028592
4 | 0.010464 | 0.0026226
5 | 0.0087036 | 0.0021813
6 | 0.0090364 | 0.0022647
7 | 0.011501 | 0.0028823
8 | 0.0090766 | 0.0022748
9 | 0.010898 | 0.0027313
10 | 0.0061398 | 0.0015388
11 | 0.006124 | 0.0015348
12 | 0.0035056 | 0.0008786
13 | 0.0022914 | 0.00057428
14 | 0.0087816 | 0.0022009
15 | 0.018034 | 0.0045198
16 | 0.010348 | 0.0025935
17 | 0.0067756 | 0.0016981
18 | 0.018142 | 0.0045469
19 | 0.0076037 | 0.0019057
20 | 0.0082587 | 0.0020698
21 | 0.02231 | 0.0055913
22 | 0.0090231 | 0.0022614
23 | 0.0018895 | 0.00047356
24 | 0.011325 | 0.0028382
25 | 0.010367 | 0.0025981
26 | 0.0025747 | 0.00064528
27 | 0.0020758 | 0.00052025
28 | 0.0070723 | 0.0017725
29 | 0.0029868 | 0.00074855
30 | 0.0025807 | 0.00064679
31 | 0.0051621 | 0.0012938
32 | 0.0022516 | 0.0005643
33 | 0.041693 | 0.010449
34 | 0.019468 | 0.0048791

## dtypes
| element | column | dtype
0 | bus | name | object
1 | bus | vn_kv | float64
2 | bus | type | object
3 | bus | zone | object
4 | bus | in_service | bool
5 | load | name | object
6 | load | bus | uint32
7 | load | p_mw | float64
8 | load | q_mvar | float64
9 | load | const_z_percent | float64
10 | load | const_i_percent | float64
11 | load | sn_mva | float64
12 | load | scaling | float64
13 | load | in_service | bool
14 | load | type | object
15 | ext_grid | name | object
16 | ext_grid | bus | uint32
17 | ext_grid | vm_pu | float64
18 | ext_grid | va_degree | float64
19 | ext_grid | slack_weight | float64
20 | ext_grid | in_service | bool
21 | line | name | object
22 | line | std_type | object
23 | line | from_bus | uint32
24 | line | to_bus | uint32
25 | line | length_km | float64
26 | line | r_ohm_per_km | float64
27 | line | x_ohm_per_km | float64
28 | line | c_nf_per_km | float64
29 | line | g_us_per_km | float64
30 | line | max_i_ka | float64
31 | line | df | float64
32 | line | parallel | uint32
33 | line | type | object
34 | line | in_service | bool
35 | trafo | name | object
36 | trafo | std_type | object
37 | trafo | hv_bus | uint32
38 | trafo | lv_bus | uint32
39 | trafo | sn_mva | float64
40 | trafo | vn_hv_kv | float64
41 | trafo | vn_lv_kv | float64
42 | trafo | vk_percent | float64
43 | trafo | vkr_percent | float64
44 | trafo | pfe_kw | float64
45 | trafo | i0_percent | float64
46 | trafo | shift_degree | float64
47 | trafo | tap_side | object
48 | trafo | tap_neutral | int32
49 | trafo | tap_min | int32
50 | trafo | tap_max | int32
51 | trafo | tap_step_percent | float64
52 | trafo | tap_step_degree | float64
53 | trafo | tap_pos | int32
54 | trafo | tap_phase_shifter | bool
55 | trafo | parallel | uint32
56 | trafo | df | float64
57 | trafo | in_service | bool
58 | line_geodata | coords | object
59 | bus_geodata | x | float64
60 | bus_geodata | y | float64
61 | bus_geodata | coords | object
62 | res_bus | vm_pu | float64
63 | res_bus | va_degree | float64
64 | res_bus | p_mw | float64
65 | res_bus | q_mvar | float64
66 | res_line | p_from_mw | float64
67 | res_line | q_from_mvar | float64
68 | res_line | p_to_mw | float64
69 | res_line | q_to_mvar | float64
70 | res_line | pl_mw | float64
71 | res_line | ql_mvar | float64
72 | res_line | i_from_ka | float64
73 | res_line | i_to_ka | float64
74 | res_line | i_ka | float64
75 | res_line | vm_from_pu | float64
76 | res_line | va_from_degree | float64
77 | res_line | vm_to_pu | float64
78 | res_line | va_to_degree | float64
79 | res_line | loading_percent | float64
80 | res_trafo | p_hv_mw | float64
81 | res_trafo | q_hv_mvar | float64
82 | res_trafo | p_lv_mw | float64
83 | res_trafo | q_lv_mvar | float64
84 | res_trafo | pl_mw | float64
85 | res_trafo | ql_mvar | float64
86 | res_trafo | i_hv_ka | float64
87 | res_trafo | i_lv_ka | float64
88 | res_trafo | vm_hv_pu | float64
89 | res_trafo | va_hv_degree | float64
90 | res_trafo | vm_lv_pu | float64
91 | res_trafo | va_lv_degree | float64
92 | res_trafo | loading_percent | float64
93 | res_ext_grid | p_mw | float64
94 | res_ext_grid | q_mvar | float64
95 | res_load | p_mw | float64
96 | res_load | q_mvar | float64

## parameters
| version | format_version | converged | OPF_converged | name | f_hz | sn_mva
0 | 2.14.6 | 2.14.0 | TRUE | FALSE |  | 50 | 1