## bus
| name | vn_kv | type | zone | in_service
0 | bus_LV_2581-42_0_7_node_0 | 0.4 | n |  | TRUE
1 | bus_LV_2581-42_0_7_node_1 | 0.4 | n |  | TRUE
2 | bus_LV_2581-42_0_7_node_2 | 0.4 | n |  | TRUE
3 | bus_LV_2581-42_0_7_node_3 | 0.4 | n |  | TRUE
4 | bus_LV_2581-42_0_7_node_4 | 0.4 | n |  | TRUE
5 | bus_LV_2581-42_0_7_node_43 | 0.4 | n |  | TRUE
6 | bus_LV_2581-42_0_7_node_14 | 0.4 | n |  | TRUE
7 | bus_LV_2581-42_0_7_node_40 | 0.4 | n |  | TRUE
8 | bus_LV_2581-42_0_7_node_28 | 0.4 | n |  | TRUE
9 | bus_LV_2581-42_0_7_node_12 | 0.4 | n |  | TRUE
10 | bus_LV_2581-42_0_7_node_41 | 0.4 | n |  | TRUE
11 | bus_LV_2581-42_0_7_node_5 | 0.4 | n |  | TRUE
12 | bus_LV_2581-42_0_7_node_6 | 0.4 | n |  | TRUE
13 | bus_LV_2581-42_0_7_node_7 | 0.4 | n |  | TRUE
14 | bus_LV_2581-42_0_7_node_8 | 0.4 | n |  | TRUE
15 | bus_LV_2581-42_0_7_node_9 | 0.4 | n |  | TRUE
16 | bus_LV_2581-42_0_7_node_20 | 0.4 | n |  | TRUE
17 | bus_LV_2581-42_0_7_node_16 | 0.4 | n |  | TRUE
18 | bus_LV_2581-42_0_7_node_34 | 0.4 | n |  | TRUE
19 | bus_LV_2581-42_0_7_node_31 | 0.4 | n |  | TRUE
20 | bus_LV_2581-42_0_7_node_15 | 0.4 | n |  | TRUE
21 | bus_LV_2581-42_0_7_node_10 | 0.4 | n |  | TRUE
22 | bus_LV_2581-42_0_7_node_11 | 0.4 | n |  | TRUE
23 | bus_LV_2581-42_0_7_node_13 | 0.4 | n |  | TRUE
24 | bus_LV_2581-42_0_7_node_21 | 0.4 | n |  | TRUE
25 | bus_LV_2581-42_0_7_node_30 | 0.4 | n |  | TRUE
26 | bus_LV_2581-42_0_7_node_17 | 0.4 | n |  | TRUE
27 | bus_LV_2581-42_0_7_node_19 | 0.4 | n |  | TRUE
28 | bus_LV_2581-42_0_7_node_22 | 0.4 | n |  | TRUE
29 | bus_LV_2581-42_0_7_node_42 | 0.4 | n |  | TRUE
30 | bus_LV_2581-42_0_7_node_24 | 0.4 | n |  | TRUE
31 | bus_LV_2581-42_0_7_node_27 | 0.4 | n |  | TRUE
32 | bus_LV_2581-42_0_7_node_35 | 0.4 | n |  | TRUE
33 | bus_LV_2581-42_0_7_node_29 | 0.4 | n |  | TRUE
34 | bus_LV_2581-42_0_7_node_39 | 0.4 | n |  | TRUE
35 | bus_LV_2581-42_0_7_node_36 | 0.4 | n |  | TRUE
36 | bus_LV_2581-42_0_7_node_38 | 0.4 | n |  | TRUE
37 | bus_LV_2581-42_0_7_node_37 | 0.4 | n |  | TRUE
38 | bus_MV_523_0_node_148 | 20 | n |  | TRUE

## load
| name | bus | p_mw | q_mvar | const_z_percent | const_i_percent | sn_mva | scaling | in_service | type
0 | LV_2581-42_0_7_load_0 | 0 | 0.00103 | 0.00025815 | 0 | 0 |  | 1 | TRUE | wye
1 | LV_2581-42_0_7_load_1 | 1 | 0.0022804 | 0.00057153 | 0 | 0 |  | 1 | TRUE | wye
2 | LV_2581-42_0_7_load_2 | 2 | 0.015014 | 0.0037628 | 0 | 0 |  | 1 | TRUE | wye
3 | LV_2581-42_0_7_load_3 | 3 | 0.00117 | 0.00029324 | 0 | 0 |  | 1 | TRUE | wye
4 | LV_2581-42_0_7_load_43 | 5 | 0.002747 | 0.00068848 | 0 | 0 |  | 1 | TRUE | wye
5 | LV_2581-42_0_7_load_40 | 7 | 0.0070484 | 0.0017665 | 0 | 0 |  | 1 | TRUE | wye
6 | LV_2581-42_0_7_load_28 | 8 | 0.010589 | 0.0026538 | 0 | 0 |  | 1 | TRUE | wye
7 | LV_2581-42_0_7_load_12 | 9 | 0.010723 | 0.0026875 | 0 | 0 |  | 1 | TRUE | wye
8 | LV_2581-42_0_7_load_41 | 10 | 0.012696 | 0.0031818 | 0 | 0 |  | 1 | TRUE | wye
9 | LV_2581-42_0_7_load_5 | 11 | 0.043194 | 0.010825 | 0 | 0 |  | 1 | TRUE | wye
10 | LV_2581-42_0_7_load_6 | 12 | 0.014364 | 0.0035999 | 0 | 0 |  | 1 | TRUE | wye
11 | LV_2581-42_0_7_load_7 | 13 | 0.014434 | 0.0036174 | 0 | 0 |  | 1 | TRUE | wye
12 | LV_2581-42_0_7_load_8 | 14 | 0.029425 | 0.0073746 | 0 | 0 |  | 1 | TRUE | wye
13 | LV_2581-42_0_7_load_9 | 15 | 0.014386 | 0.0036055 | 0 | 0 |  | 1 | TRUE | wye
14 | LV_2581-42_0_7_load_34 | 18 | 0.011794 | 0.0029558 | 0 | 0 |  | 1 | TRUE | wye
15 | LV_2581-42_0_7_load_31 | 19 | 0.015128 | 0.0037914 | 0 | 0 |  | 1 | TRUE | wye
16 | LV_2581-42_0_7_load_15 | 20 | 0.061317 | 0.015368 | 0 | 0 |  | 1 | TRUE | wye
17 | LV_2581-42_0_7_load_10 | 21 | 0.025565 | 0.0064073 | 0 | 0 |  | 1 | TRUE | wye
18 | LV_2581-42_0_7_load_11 | 22 | 0.01937 | 0.0048546 | 0 | 0 |  | 1 | TRUE | wye
19 | LV_2581-42_0_7_load_13 | 23 | 0.0577 | 0.014461 | 0 | 0 |  | 1 | TRUE | wye
20 | LV_2581-42_0_7_load_30 | 25 | 0.012106 | 0.0030342 | 0 | 0 |  | 1 | TRUE | wye
21 | LV_2581-42_0_7_load_17 | 26 | 0.067361 | 0.016882 | 0 | 0 |  | 1 | TRUE | wye
22 | LV_2581-42_0_7_load_42 | 29 | 0.0018086 | 0.00045329 | 0 | 0 |  | 1 | TRUE | wye
23 | LV_2581-42_0_7_load_35 | 32 | 0.019468 | 0.0048791 | 0 | 0 |  | 1 | TRUE | wye
24 | LV_2581-42_0_7_load_29 | 33 | 0.092984 | 0.023304 | 0 | 0 |  | 1 | TRUE | wye
25 | LV_2581-42_0_7_load_39 | 34 | 0.01285 | 0.0032204 | 0 | 0 |  | 1 | TRUE | wye
26 | LV_2581-42_0_7_load_38 | 36 | 0.0027297 | 0.00068412 | 0 | 0 |  | 1 | TRUE | wye
27 | LV_2581-42_0_7_load_37 | 37 | 0.012212 | 0.0030605 | 0 | 0 |  | 1 | TRUE | wye

## ext_grid
| name | bus | vm_pu | va_degree | slack_weight | in_service
0 |  | 17 | 1 | 0 | 1 | TRUE

## line
| name | std_type | from_bus | to_bus | length_km | r_ohm_per_km | x_ohm_per_km | c_nf_per_km | g_us_per_km | max_i_ka | df | parallel | type | in_service
0 | LV_2581-42_0_7_line_0 |  | 0 | 1 | 0.00019773 | 0.125 | 0.08 | 261 | 0 | 0.364 | 1 | 1 | cs | TRUE
1 | LV_2581-42_0_7_line_1 |  | 0 | 2 | 0.01005 | 0.125 | 0.08 | 261 | 0 | 0.364 | 1 | 1 | cs | TRUE
2 | LV_2581-42_0_7_line_2 |  | 1 | 3 | 0.0094351 | 0.125 | 0.08 | 261 | 0 | 0.364 | 1 | 1 | cs | TRUE
3 | LV_2581-42_0_7_line_3 |  | 2 | 4 | 0.013912 | 0.125 | 0.08 | 261 | 0 | 0.364 | 1 | 1 | cs | TRUE
4 | LV_2581-42_0_7_line_4 |  | 3 | 5 | 0.0015045 | 0.125 | 0.08 | 261 | 0 | 0.364 | 1 | 1 | cs | TRUE
5 | LV_2581-42_0_7_line_5 |  | 4 | 6 | 0.009207 | 0.125 | 0.08 | 261 | 0 | 0.364 | 1 | 1 | cs | TRUE
6 | LV_2581-42_0_7_line_6 |  | 4 | 7 | 0.01475 | 0.125 | 0.08 | 261 | 0 | 0.364 | 1 | 1 | cs | TRUE
7 | LV_2581-42_0_7_line_7 |  | 6 | 8 | 0.04006 | 0.125 | 0.08 | 261 | 0 | 0.364 | 1 | 1 | cs | TRUE
8 | LV_2581-42_0_7_line_8 |  | 6 | 9 | 0.016646 | 0.125 | 0.08 | 261 | 0 | 0.364 | 1 | 1 | cs | TRUE
9 | LV_2581-42_0_7_line_9 |  | 7 | 10 | 0.0075873 | 0.125 | 0.08 | 261 | 0 | 0.364 | 1 | 1 | cs | TRUE
10 | LV_2581-42_0_7_line_10 |  | 8 | 24 | 0.039962 | 0.125 | 0.08 | 261 | 0 | 0.364 | 1 | 1 | cs | TRUE
11 | LV_2581-42_0_7_line_11 |  | 9 | 21 | 0.0044188 | 0.125 | 0.08 | 261 | 0 | 0.364 | 1 | 1 | cs | TRUE
12 | LV_2581-42_0_7_line_12 |  | 10 | 28 | 0.046426 | 0.125 | 0.08 | 261 | 0 | 0.364 | 1 | 1 | cs | TRUE
13 | LV_2581-42_0_7_line_13 |  | 11 | 12 | 0.0052501 | 0.125 | 0.08 | 261 | 0 | 0.364 | 1 | 3 | cs | TRUE
14 | LV_2581-42_0_7_line_14 |  | 11 | 13 | 0.0042859 | 0.125 | 0.08 | 261 | 0 | 0.364 | 1 | 3 | cs | TRUE
15 | LV_2581-42_0_7_line_15 |  | 12 | 14 | 0.0099226 | 0.125 | 0.08 | 261 | 0 | 0.364 | 1 | 3 | cs | TRUE
16 | LV_2581-42_0_7_line_16 |  | 13 | 15 | 0.0093543 | 0.125 | 0.08 | 261 | 0 | 0.364 | 1 | 3 | cs | TRUE
17 | LV_2581-42_0_7_line_17 |  | 14 | 16 | 0.003197 | 0.125 | 0.08 | 261 | 0 | 0.364 | 1 | 2 | cs | TRUE
18 | LV_2581-42_0_7_line_18 |  | 15 | 17 | 0.020671 | 0.125 | 0.08 | 261 | 0 | 0.364 | 1 | 3 | cs | TRUE
19 | LV_2581-42_0_7_line_19 |  | 16 | 18 | 0.0055239 | 0.125 | 0.08 | 261 | 0 | 0.364 | 1 | 2 | cs | TRUE
20 | LV_2581-42_0_7_line_20 |  | 17 | 19 | 0.012362 | 0.125 | 0.08 | 261 | 0 | 0.364 | 1 | 1 | cs | TRUE
21 | LV_2581-42_0_7_line_21 |  | 17 | 20 | 0.0039146 | 0.125 | 0.08 | 261 | 0 | 0.364 | 1 | 3 | cs | TRUE
22 | LV_2581-42_0_7_line_22 |  | 18 | 34 | 0.0096051 | 0.125 | 0.08 | 261 | 0 | 0.364 | 1 | 2 | cs | TRUE
23 | LV_2581-42_0_7_line_23 |  | 19 | 25 | 0.034804 | 0.125 | 0.08 | 261 | 0 | 0.364 | 1 | 1 | cs | TRUE
24 | LV_2581-42_0_7_line_24 |  | 20 | 23 | 0.022944 | 0.125 | 0.08 | 261 | 0 | 0.364 | 1 | 3 | cs | TRUE
25 | LV_2581-42_0_7_line_25 |  | 21 | 22 | 0.022137 | 0.125 | 0.08 | 261 | 0 | 0.364 | 1 | 2 | cs | TRUE
26 | LV_2581-42_0_7_line_26 |  | 22 | 23 | 0.010039 | 0.125 | 0.08 | 261 | 0 | 0.364 | 1 | 3 | cs | TRUE
27 | LV_2581-42_0_7_line_27 |  | 24 | 27 | 0.065058 | 0.125 | 0.08 | 261 | 0 | 0.364 | 1 | 1 | cs | TRUE
28 | LV_2581-42_0_7_line_28 |  | 26 | 27 | 0.050168 | 0.125 | 0.08 | 261 | 0 | 0.364 | 1 | 1 | cs | TRUE
29 | LV_2581-42_0_7_line_29 |  | 28 | 29 | 0.043962 | 0.125 | 0.08 | 261 | 0 | 0.364 | 1 | 1 | cs | TRUE
30 | LV_2581-42_0_7_line_30 |  | 30 | 31 | 0.016723 | 0.125 | 0.08 | 261 | 0 | 0.364 | 1 | 1 | cs | TRUE
31 | LV_2581-42_0_7_line_31 |  | 30 | 32 | 0.018153 | 0.125 | 0.08 | 261 | 0 | 0.364 | 1 | 1 | cs | TRUE
32 | LV_2581-42_0_7_line_32 |  | 31 | 33 | 0.015966 | 0.125 | 0.08 | 261 | 0 | 0.364 | 1 | 1 | cs | TRUE
33 | LV_2581-42_0_7_line_33 |  | 32 | 35 | 0.05437 | 0.125 | 0.08 | 261 | 0 | 0.364 | 1 | 1 | cs | TRUE
34 | LV_2581-42_0_7_line_34 |  | 34 | 37 | 0.0082054 | 0.125 | 0.08 | 261 | 0 | 0.364 | 1 | 1 | cs | TRUE
35 | LV_2581-42_0_7_line_35 |  | 35 | 37 | 0.01416 | 0.125 | 0.08 | 261 | 0 | 0.364 | 1 | 1 | cs | TRUE
36 | LV_2581-42_0_7_line_36 |  | 35 | 36 | 0.0073114 | 0.125 | 0.08 | 261 | 0 | 0.364 | 1 | 1 | cs | TRUE

## trafo
| name | std_type | hv_bus | lv_bus | sn_mva | vn_hv_kv | vn_lv_kv | vk_percent | vkr_percent | pfe_kw | i0_percent | shift_degree | tap_side | tap_neutral | tap_min | tap_max | tap_step_percent | tap_step_degree | tap_pos | tap_phase_shifter | parallel | df | in_service
0 | LV_2581-42_0_7_trafo_16 | 0.63 MVA 20/0.4 kV | 38 | 17 | 0.63 | 20 | 0.4 | 6 | 1.206 | 1.65 | 0.2619 | 150 | hv | 0 | -2 | 2 | 2.5 | 0 | 0 | FALSE | 1 | 1 | TRUE

## line_geodata
| x0 | y0 | x1 | y1 | x2 | y2 | x3 | y3 | x4 | y4 | x5 | y5 | x6 | y6 | x7 | y7 | x8 | y8
0 | 2635048.3555 | 1244805.6801 | 2635048.3394 | 1244805.8772
1 | 2635048.3555 | 1244805.6801 | 2635049.1734 | 1244795.6633
2 | 2635048.3394 | 1244805.8772 | 2635047.9373 | 1244810.8021 | 2635047.5728 | 1244815.2811
3 | 2635050.2997 | 1244781.7972 | 2635049.664 | 1244789.6541 | 2635049.1734 | 1244795.6633
4 | 2635047.4507 | 1244816.7806 | 2635047.5728 | 1244815.2811
5 | 2635050.2997 | 1244781.7972 | 2635050.7998 | 1244772.6053
6 | 2635050.2997 | 1244781.7972 | 2635044.4004 | 1244781.5066 | 2635035.5716 | 1244782.0225
7 | 2635050.7998 | 1244772.6053 | 2635052.1132 | 1244757.481 | 2635054.2621 | 1244732.6951
8 | 2635050.7998 | 1244772.6053 | 2635062.9087 | 1244773.1104 | 2635067.4316 | 1244773.2979
9 | 2635035.5716 | 1244782.0225 | 2635034.2042 | 1244782.1024 | 2635028.0055 | 1244782.5864
10 | 2635057.5571 | 1244692.8712 | 2635057.2861 | 1244697.8173 | 2635054.2621 | 1244732.6951
11 | 2635071.8467 | 1244773.4808 | 2635067.4316 | 1244773.2979
12 | 2634984.0889 | 1244797.1613 | 2634991.9917 | 1244793.3943 | 2635017.5034 | 1244785.1059 | 2635025.2012 | 1244782.8054 | 2635028.0055 | 1244782.5864
13 | 2635165.1775 | 1244773.0347 | 2635166.1812 | 1244773.0431 | 2635170.4263 | 1244773.1498
14 | 2635165.1775 | 1244773.0347 | 2635160.8917 | 1244772.9985
15 | 2635180.3457 | 1244773.3992 | 2635170.4263 | 1244773.1498
16 | 2635160.8917 | 1244772.9985 | 2635151.5378 | 1244772.9195
17 | 2635183.5417 | 1244773.4796 | 2635180.3457 | 1244773.3992
18 | 2635130.8673 | 1244772.7451 | 2635151.5378 | 1244772.9195
19 | 2635183.5417 | 1244773.4796 | 2635189.0654 | 1244773.4419
20 | 2635130.8673 | 1244772.7451 | 2635130.4743 | 1244785.1005
21 | 2635130.8673 | 1244772.7451 | 2635126.9544 | 1244772.8604
22 | 2635198.6703 | 1244773.3764 | 2635189.0654 | 1244773.4419
23 | 2635130.4743 | 1244785.1005 | 2635130.199 | 1244793.7548 | 2635130.9917 | 1244811.7267 | 2635131.661 | 1244819.8549
24 | 2635126.9544 | 1244772.8604 | 2635107.2968 | 1244773.4395 | 2635104.0195 | 1244773.456
25 | 2635071.8467 | 1244773.4808 | 2635074.7986 | 1244773.6032 | 2635093.9809 | 1244773.5066
26 | 2635093.9809 | 1244773.5066 | 2635104.0195 | 1244773.456
27 | 2635057.5571 | 1244692.8712 | 2635056.7057 | 1244678.3902 | 2635079.7691 | 1244680.461 | 2635081.9972 | 1244680.6076 | 2635107.1029 | 1244682.3015
28 | 2635107.1029 | 1244682.3015 | 2635105.7634 | 1244696.7251 | 2635104.706 | 1244708.1485 | 2635103.6973 | 1244719.0051 | 2635104.0981 | 1244721.498 | 2635104.7506 | 1244722.3246 | 2635105.2005 | 1244722.9054 | 2635106.2019 | 1244723.5006 | 2635113.9596 | 1244724.5521
29 | 2634984.0889 | 1244797.1613 | 2634984.6977 | 1244802.8352 | 2634989.2388 | 1244829.735 | 2634991.6035 | 1244840.4524
30 | 2635208.498 | 1244700.9359 | 2635214.1222 | 1244700.4912 | 2635218.0339 | 1244702.1377 | 2635219.8535 | 1244703.6383 | 2635220.5751 | 1244708.0899
31 | 2635220.5751 | 1244708.0899 | 2635224.242 | 1244725.8689
32 | 2635208.498 | 1244700.9359 | 2635197.3923 | 1244703.2494 | 2635192.7891 | 1244702.8389
33 | 2635221.0349 | 1244773.2238 | 2635224.0041 | 1244768.1604 | 2635227.661 | 1244768.1821 | 2635230.1702 | 1244766.7849 | 2635231.4771 | 1244764.2911 | 2635231.4303 | 1244760.7218 | 2635224.242 | 1244725.8689
34 | 2635198.6703 | 1244773.3764 | 2635206.8755 | 1244773.3204
35 | 2635221.0349 | 1244773.2238 | 2635206.8755 | 1244773.3204
36 | 2635221.0349 | 1244773.2238 | 2635228.3463 | 1244773.1875

## bus_geodata
| x | y | coords
0 | 2635048.3555 | 1244805.6801
1 | 2635048.3394 | 1244805.8772
2 | 2635049.1734 | 1244795.6633
3 | 2635047.5728 | 1244815.2811
4 | 2635050.2998 | 1244781.7972
5 | 2635047.4507 | 1244816.7806
6 | 2635050.7998 | 1244772.6053
7 | 2635035.5716 | 1244782.0225
8 | 2635054.2621 | 1244732.6951
9 | 2635067.4316 | 1244773.2979
10 | 2635028.0055 | 1244782.5864
11 | 2635165.1775 | 1244773.0347
12 | 2635170.4263 | 1244773.1498
13 | 2635160.8917 | 1244772.9985
14 | 2635180.3457 | 1244773.3992
15 | 2635151.5378 | 1244772.9195
16 | 2635183.5417 | 1244773.4796
17 | 2635130.8673 | 1244772.7451
18 | 2635189.0654 | 1244773.4419
19 | 2635130.4743 | 1244785.1005
20 | 2635126.9544 | 1244772.8604
21 | 2635071.8467 | 1244773.4808
22 | 2635093.9809 | 1244773.5066
23 | 2635104.0195 | 1244773.456
24 | 2635057.5571 | 1244692.8712
25 | 2635131.661 | 1244819.8549
26 | 2635113.9596 | 1244724.5521
27 | 2635107.1029 | 1244682.3015
28 | 2634984.0889 | 1244797.1613
29 | 2634991.6035 | 1244840.4524
30 | 2635220.5751 | 1244708.0899
31 | 2635208.498 | 1244700.9359
32 | 2635224.242 | 1244725.8689
33 | 2635192.7891 | 1244702.8389
34 | 2635198.6703 | 1244773.3764
35 | 2635221.0349 | 1244773.2238
36 | 2635228.3463 | 1244773.1875
37 | 2635206.8755 | 1244773.3204
38 | 2635183.5417 | 1244773.4796

## line_std_types
| c_nf_per_km | r_ohm_per_km | x_ohm_per_km | max_i_ka | type | q_mm2 | alpha | voltage_rating
NAYY 4x50 SE | 210 | 0.642 | 0.083 | 0.142 | cs | 50 | 0.00403 | LV
NAYY 4x120 SE | 264 | 0.225 | 0.08 | 0.242 | cs | 120 | 0.00403 | LV
NAYY 4x150 SE | 261 | 0.208 | 0.08 | 0.27 | cs | 150 | 0.00403 | LV
NA2XS2Y 1x95 RM/25 12/20 kV | 216 | 0.313 | 0.132 | 0.252 | cs | 95 | 0.00403 | MV
NA2XS2Y 1x185 RM/25 12/20 kV | 273 | 0.161 | 0.117 | 0.362 | cs | 185 | 0.00403 | MV
NA2XS2Y 1x240 RM/25 12/20 kV | 304 | 0.122 | 0.112 | 0.421 | cs | 240 | 0.00403 | MV
NA2XS2Y 1x95 RM/25 6/10 kV | 315 | 0.313 | 0.123 | 0.249 | cs | 95 | 0.00403 | MV
NA2XS2Y 1x185 RM/25 6/10 kV | 406 | 0.161 | 0.11 | 0.358 | cs | 185 | 0.00403 | MV
NA2XS2Y 1x240 RM/25 6/10 kV | 456 | 0.122 | 0.105 | 0.416 | cs | 240 | 0.00403 | MV
NA2XS2Y 1x150 RM/25 12/20 kV | 250 | 0.206 | 0.116 | 0.319 | cs | 150 | 0.00403 | MV
NA2XS2Y 1x120 RM/25 12/20 kV | 230 | 0.253 | 0.119 | 0.283 | cs | 120 | 0.00403 | MV
NA2XS2Y 1x70 RM/25 12/20 kV | 190 | 0.443 | 0.132 | 0.22 | cs | 70 | 0.00403 | MV
NA2XS2Y 1x150 RM/25 6/10 kV | 360 | 0.206 | 0.11 | 0.315 | cs | 150 | 0.00403 | MV
NA2XS2Y 1x120 RM/25 6/10 kV | 340 | 0.253 | 0.113 | 0.28 | cs | 120 | 0.00403 | MV
NA2XS2Y 1x70 RM/25 6/10 kV | 280 | 0.443 | 0.123 | 0.217 | cs | 70 | 0.00403 | MV
N2XS(FL)2Y 1x120 RM/35 64/110 kV | 112 | 0.153 | 0.166 | 0.366 | cs | 120 | 0.00393 | HV
N2XS(FL)2Y 1x185 RM/35 64/110 kV | 125 | 0.099 | 0.156 | 0.457 | cs | 185 | 0.00393 | HV
N2XS(FL)2Y 1x240 RM/35 64/110 kV | 135 | 0.075 | 0.149 | 0.526 | cs | 240 | 0.00393 | HV
N2XS(FL)2Y 1x300 RM/35 64/110 kV | 144 | 0.06 | 0.144 | 0.588 | cs | 300 | 0.00393 | HV
15-AL1/3-ST1A 0.4 | 11 | 1.8769 | 0.35 | 0.105 | ol | 16 | 0.00403 | LV
24-AL1/4-ST1A 0.4 | 11.25 | 1.2012 | 0.335 | 0.14 | ol | 24 | 0.00403 | LV
48-AL1/8-ST1A 0.4 | 12.2 | 0.5939 | 0.3 | 0.21 | ol | 48 | 0.00403 | LV
94-AL1/15-ST1A 0.4 | 13.2 | 0.306 | 0.29 | 0.35 | ol | 94 | 0.00403 | LV
34-AL1/6-ST1A 10.0 | 9.7 | 0.8342 | 0.36 | 0.17 | ol | 34 | 0.00403 | MV
48-AL1/8-ST1A 10.0 | 10.1 | 0.5939 | 0.35 | 0.21 | ol | 48 | 0.00403 | MV
70-AL1/11-ST1A 10.0 | 10.4 | 0.4132 | 0.339 | 0.29 | ol | 70 | 0.00403 | MV
94-AL1/15-ST1A 10.0 | 10.75 | 0.306 | 0.33 | 0.35 | ol | 94 | 0.00403 | MV
122-AL1/20-ST1A 10.0 | 11.1 | 0.2376 | 0.323 | 0.41 | ol | 122 | 0.00403 | MV
149-AL1/24-ST1A 10.0 | 11.25 | 0.194 | 0.315 | 0.47 | ol | 149 | 0.00403 | MV
34-AL1/6-ST1A 20.0 | 9.15 | 0.8342 | 0.382 | 0.17 | ol | 34 | 0.00403 | MV
48-AL1/8-ST1A 20.0 | 9.5 | 0.5939 | 0.372 | 0.21 | ol | 48 | 0.00403 | MV
70-AL1/11-ST1A 20.0 | 9.7 | 0.4132 | 0.36 | 0.29 | ol | 70 | 0.00403 | MV
94-AL1/15-ST1A 20.0 | 10 | 0.306 | 0.35 | 0.35 | ol | 94 | 0.00403 | MV
122-AL1/20-ST1A 20.0 | 10.3 | 0.2376 | 0.344 | 0.41 | ol | 122 | 0.00403 | MV
149-AL1/24-ST1A 20.0 | 10.5 | 0.194 | 0.337 | 0.47 | ol | 149 | 0.00403 | MV
184-AL1/30-ST1A 20.0 | 10.75 | 0.1571 | 0.33 | 0.535 | ol | 184 | 0.00403 | MV
243-AL1/39-ST1A 20.0 | 11 | 0.1188 | 0.32 | 0.645 | ol | 243 | 0.00403 | MV
48-AL1/8-ST1A 110.0 | 8 | 0.5939 | 0.46 | 0.21 | ol | 48 | 0.00403 | HV
70-AL1/11-ST1A 110.0 | 8.4 | 0.4132 | 0.45 | 0.29 | ol | 70 | 0.00403 | HV
94-AL1/15-ST1A 110.0 | 8.65 | 0.306 | 0.44 | 0.35 | ol | 94 | 0.00403 | HV
122-AL1/20-ST1A 110.0 | 8.5 | 0.2376 | 0.43 | 0.41 | ol | 122 | 0.00403 | HV
149-AL1/24-ST1A 110.0 | 8.75 | 0.194 | 0.41 | 0.47 | ol | 149 | 0.00403 | HV
184-AL1/30-ST1A 110.0 | 8.8 | 0.1571 | 0.4 | 0.535 | ol | 184 | 0.00403 | HV
243-AL1/39-ST1A 110.0 | 9 | 0.1188 | 0.39 | 0.645 | ol | 243 | 0.00403 | HV
305-AL1/39-ST1A 110.0 | 9.2 | 0.0949 | 0.38 | 0.74 | ol | 305 | 0.00403 | HV
490-AL1/64-ST1A 110.0 | 9.75 | 0.059 | 0.37 | 0.96 | ol | 490 | 0.00403 | HV
679-AL1/86-ST1A 110.0 | 9.95 | 0.042 | 0.36 | 1.15 | ol | 679 | 0.00403 | HV
490-AL1/64-ST1A 220.0 | 10 | 0.059 | 0.285 | 0.96 | ol | 490 | 0.00403 | HV
679-AL1/86-ST1A 220.0 | 11.7 | 0.042 | 0.275 | 1.15 | ol | 679 | 0.00403 | HV
490-AL1/64-ST1A 380.0 | 11 | 0.059 | 0.253 | 0.96 | ol | 490 | 0.00403 | HV
679-AL1/86-ST1A 380.0 | 14.6 | 0.042 | 0.25 | 1.15 | ol | 679 | 0.00403 | HV

## trafo_std_types
| i0_percent | pfe_kw | vkr_percent | sn_mva | vn_lv_kv | vn_hv_kv | vk_percent | shift_degree | vector_group | tap_side | tap_neutral | tap_min | tap_max | tap_step_degree | tap_step_percent | tap_phase_shifter
160 MVA 380/110 kV | 0.06 | 60 | 0.25 | 160 | 110 | 380 | 12.2 | 0 | Yy0 | hv | 0 | -9 | 9 | 0 | 1.5 | FALSE
100 MVA 220/110 kV | 0.06 | 55 | 0.26 | 100 | 110 | 220 | 12 | 0 | Yy0 | hv | 0 | -9 | 9 | 0 | 1.5 | FALSE
63 MVA 110/20 kV | 0.04 | 22 | 0.32 | 63 | 20 | 110 | 18 | 150 | YNd5 | hv | 0 | -9 | 9 | 0 | 1.5 | FALSE
40 MVA 110/20 kV | 0.05 | 18 | 0.34 | 40 | 20 | 110 | 16.2 | 150 | YNd5 | hv | 0 | -9 | 9 | 0 | 1.5 | FALSE
25 MVA 110/20 kV | 0.07 | 14 | 0.41 | 25 | 20 | 110 | 12 | 150 | YNd5 | hv | 0 | -9 | 9 | 0 | 1.5 | FALSE
63 MVA 110/10 kV | 0.04 | 22 | 0.32 | 63 | 10 | 110 | 18 | 150 | YNd5 | hv | 0 | -9 | 9 | 0 | 1.5 | FALSE
40 MVA 110/10 kV | 0.05 | 18 | 0.34 | 40 | 10 | 110 | 16.2 | 150 | YNd5 | hv | 0 | -9 | 9 | 0 | 1.5 | FALSE
25 MVA 110/10 kV | 0.07 | 14 | 0.41 | 25 | 10 | 110 | 12 | 150 | YNd5 | hv | 0 | -9 | 9 | 0 | 1.5 | FALSE
0.25 MVA 20/0.4 kV | 0.32 | 0.8 | 1.44 | 0.25 | 0.4 | 20 | 6 | 150 | Yzn5 | hv | 0 | -2 | 2 | 0 | 2.5 | FALSE
0.4 MVA 20/0.4 kV | 0.3375 | 1.35 | 1.425 | 0.4 | 0.4 | 20 | 6 | 150 | Dyn5 | hv | 0 | -2 | 2 | 0 | 2.5 | FALSE
0.63 MVA 20/0.4 kV | 0.2619 | 1.65 | 1.206 | 0.63 | 0.4 | 20 | 6 | 150 | Dyn5 | hv | 0 | -2 | 2 | 0 | 2.5 | FALSE
0.25 MVA 10/0.4 kV | 0.24 | 0.6 | 1.2 | 0.25 | 0.4 | 10 | 4 | 150 | Dyn5 | hv | 0 | -2 | 2 | 0 | 2.5 | FALSE
0.4 MVA 10/0.4 kV | 0.2375 | 0.95 | 1.325 | 0.4 | 0.4 | 10 | 4 | 150 | Dyn5 | hv | 0 | -2 | 2 | 0 | 2.5 | FALSE
0.63 MVA 10/0.4 kV | 0.1873 | 1.18 | 1.0794 | 0.63 | 0.4 | 10 | 4 | 150 | Dyn5 | hv | 0 | -2 | 2 | 0 | 2.5 | FALSE

## trafo3w_std_types
| sn_hv_mva | sn_mv_mva | sn_lv_mva | vn_hv_kv | vn_mv_kv | vn_lv_kv | vk_hv_percent | vk_mv_percent | vk_lv_percent | vkr_hv_percent | vkr_mv_percent | vkr_lv_percent | pfe_kw | i0_percent | shift_mv_degree | shift_lv_degree | vector_group | tap_side | tap_neutral | tap_min | tap_max | tap_step_percent
63/25/38 MVA 110/20/10 kV | 63 | 25 | 38 | 110 | 20 | 10 | 10.4 | 10.4 | 10.4 | 0.28 | 0.32 | 0.35 | 35 | 0.89 | 0 | 0 | YN0yn0yn0 | hv | 0 | -10 | 10 | 1.2
63/25/38 MVA 110/10/10 kV | 63 | 25 | 38 | 110 | 10 | 10 | 10.4 | 10.4 | 10.4 | 0.28 | 0.32 | 0.35 | 35 | 0.89 | 0 | 0 | YN0yn0yn0 | hv | 0 | -10 | 10 | 1.2

## fuse_std_types
| fuse_type | i_rated_a | t_avg | t_min | t_total | x_avg | x_min | x_total
HV 100A | HV 100A | 100 | 0 | [10.0, 3.64, 0.854, 0.281, 0.1, 0.0531, 0.022, 0.01] | [10.0, 4.267, 1.21, 0.403, 0.1, 0.058, 0.022, 0.01] | 0 | [300.0, 350.0, 450.0, 550.0, 700.0, 850.0, 1200.0, 1752.0] | [600.0, 700.0, 900.0, 1150.0, 1665.0, 2000.0, 3000.0, 4313.0]
HV 10A | HV 10A | 10 | 0 | [10.0, 1675.0, 0.344, 0.156, 0.1, 0.0417, 0.0171, 0.01] | [10.0, 1.3, 0.3, 0.155, 0.1, 0.0555, 0.023, 0.01] | 0 | [30.0, 32.0, 35.0, 37.0, 39.0, 50.0, 70.0, 88.0] | [60.0, 70.0, 80.0, 87.0, 94.0, 110.0, 150.0, 216.0]
HV 125A | HV 125A | 125 | 0 | [10.0, 1.82, 0.344, 0.1, 0.0467, 0.0269, 0.01] | [10.0, 2.478, 0.426, 0.1, 0.0427, 0.0211, 0.01] | 0 | [375.0, 500.0, 700.0, 925.0, 1200.0, 1500.0, 2341.0] | [750.0, 1000.0, 1500.0, 2200.0, 3000.0, 4000.0, 5765.0]
HV 160A | HV 160A | 160 | 0 | [10.0, 4.15, 1.03, 0.198, 0.1, 0.051, 0.0172, 0.01] | [10.0, 2.3, 0.734, 0.274, 0.1, 0.046, 0.0177, 0.01] | 0 | [480.0, 550.0, 700.0, 1000.0, 1260.0, 1600.0, 2500.0, 3227.0] | [960.0, 1300.0, 1700.0, 2200.0, 2996.0, 4000.0, 6000.0, 7946.0]
HV 16A | HV 16A | 16 | 0 | [10.0, 0.352, 0.164, 0.1, 0.0649, 0.0342, 0.01] | [10.0, 2.34, 0.722, 0.181, 0.1, 0.055, 0.0296, 0.01] | 0 | [48.0, 60.0, 65.0, 71.0, 80.0, 100.0, 162.0] | [96.0, 110.0, 125.0, 150.0, 168.0, 200.0, 250.0, 398.0]
HV 200A | HV 200A | 200 | 0 | [10.0, 4.267, 1.21, 0.403, 0.1, 0.058, 0.022, 0.01] | [10.0, 3.73, 1.654, 0.328, 0.1, 0.0531, 0.019, 0.01] | 0 | [600.0, 700.0, 900.0, 1150.0, 1665.0, 2000.0, 3000.0, 4313.0] | [1200.0, 1500.0, 1800.0, 2700.0, 3960.0, 5000.0, 7500.0, 10620.0]
HV 20A | HV 20A | 20 | 0 | [10.0, 1.3, 0.3, 0.155, 0.1, 0.0555, 0.023, 0.01] | [10.0, 1.3, 0.161, 0.1, 0.0611, 0.0399, 0.0141, 0.01] | 0 | [60.0, 70.0, 80.0, 87.0, 94.0, 110.0, 150.0, 216.0] | [120.0, 150.0, 200.0, 223.0, 260.0, 300.0, 450.0, 532.0]
HV 25A | HV 25A | 25 | 0 | [10.0, 2.512, 0.833, 0.299, 0.1, 0.0372, 0.0223, 0.01] | [10.0, 3.125, 0.597, 0.198, 0.1, 0.0378, 0.022, 0.01] | 0 | [75.0, 82.0, 90.0, 100.0, 124.0, 170.0, 200.0, 289.0] | [150.0, 170.0, 210.0, 250.0, 294.0, 400.0, 500.0, 711.0]
HV 31.5A | HV 31.5A | 31.5 | 0 | [10.0, 2.34, 0.722, 0.181, 0.1, 0.055, 0.0296, 0.01] | [10.0, 2.84, 0.368, 0.164, 0.1, 0.0621, 0.0378, 0.0195, 0.01] | 0 | [95.0, 110.0, 125.0, 150.0, 165.0, 200.0, 250.0, 390.0] | [189.0, 220.0, 300.0, 350.0, 393.0, 450.0, 530.0, 700.0, 960.0]
HV 40A | HV 40A | 40 | 0 | [10.0, 1.3, 0.161, 0.1, 0.0611, 0.0399, 0.0141, 0.01] | [10.0, 2.05, 0.369, 0.198, 0.1, 0.051, 0.0298, 0.01] | 0 | [120.0, 150.0, 200.0, 223.0, 260.0, 300.0, 450.0, 532.0] | [240.0, 300.0, 400.0, 450.0, 530.0, 650.0, 800.0, 1311.0]
HV 50A | HV 50A | 50 | 0 | [10.0, 3.215, 0.597, 0.198, 0.1, 0.0378, 0.022, 0.01] | [10.0, 3.64, 0.854, 0.281, 0.1, 0.0531, 0.022, 0.01] | 0 | [150.0, 170.0, 210.0, 250.0, 294.0, 400.0, 500.0, 711.0] | [300.0, 350.0, 450.0, 550.0, 700.0, 850.0, 1200.0, 1752.0]
HV 6.3A | HV 6.3A | 6.3 | 0 | [10.0, 1.39, 0.344, 0.168, 0.1, 0.056, 0.0263, 0.01] | [10.0, 1.711, 0.516, 0.198, 0.1, 0.0634, 0.0303, 0.01] | 0 | [19.0, 19.5, 20.4, 20.8, 22.0, 25.0, 32.0, 48.0] | [38.0, 40.0, 43.0, 48.0, 53.0, 60.0, 75.0, 118.0]
HV 63A | HV 63A | 63 | 0 | [10.0, 2.84, 0.368, 0.164, 0.1, 0.0621, 0.0378, 0.0195, 0.01] | [10.0, 1.82, 0.344, 0.1, 0.0467, 0.0269, 0.01] | 0 | [189.0, 220.0, 300.0, 350.0, 393.0, 450.0, 530.0, 700.0, 961.0] | [378.0, 500.0, 700.0, 934.0, 1200.0, 1500.0, 2366.0]
HV 80A | HV 80A | 80 | 0 | [10.0, 2.05, 0.369, 0.198, 0.1, 0.051, 0.0298, 0.01] | [10.0, 4.15, 1.03, 0.198, 0.1, 0.051, 0.0172, 0.01] | 0 | [240.0, 300.0, 400.0, 450.0, 530.0, 650.0, 800.0, 1311.0] | [480.0, 550.0, 700.0, 1000.0, 1260.0, 1600.0, 2500.0, 3227.0]
Siemens NH-1-100 | Siemens NH-1-100 | 100 | [5400.0, 2000.0, 400.0, 20.0, 1.0, 0.2, 0.012, 0.004] | 0 | 0 | [150.0, 190.0, 250.0, 430.0, 900.0, 1250.0, 2700.0, 3600.0] | 0 | 0
Siemens NH-1-125 | Siemens NH-1-125 | 125 | [4800.0, 120.0, 7.0, 0.1, 0.004] | 0 | 0 | [180.0, 400.0, 740.0, 2000.0, 4250.0] | 0 | 0
Siemens NH-1-16 | Siemens NH-1-16 | 16 | [4000.0, 400.0, 2.0, 0.1, 0.04, 0.01] | 0 | 0 | [26.0, 35.0, 75.0, 150.0, 200.0, 300.0] | 0 | 0
Siemens NH-1-160 | Siemens NH-1-160 | 160 | [4800.0, 120.0, 7.0, 0.1, 0.004] | 0 | 0 | [210.0, 500.0, 900.0, 2300.0, 5000.0] | 0 | 0
Siemens NH-1-25 | Siemens NH-1-25 | 25 | [4000.0, 1000.0, 10.0, 0.2, 0.02, 0.01] | 0 | 0 | [40.0, 50.0, 100.0, 210.0, 400.0, 500.0] | 0 | 0
Siemens NH-1-50 | Siemens NH-1-50 | 50 | [4000.0, 40.0, 4.0, 1.0, 0.02, 0.01] | 0 | 0 | [86.0, 200.0, 300.0, 400.0, 1000.0, 1280.0] | 0 | 0
Siemens NH-1-63 | Siemens NH-1-63 | 63 | [4000.0, 100.0, 10.0, 2.0, 0.04, 0.01] | 0 | 0 | [100.0, 200.0, 300.0, 400.0, 1000.0, 1500.0] | 0 | 0
Siemens NH-1-80 | Siemens NH-1-80 | 80 | [4800.0, 120.0, 7.0, 0.1, 0.01] | 0 | 0 | [150.58, 250.0, 450.0, 1150.0, 2470.0] | 0 | 0
Siemens NH-2-1000 | Siemens NH-2-1000 | 1000 | [4800.0, 120.0, 7.0, 0.1, 0.004] | 0 | 0 | [1900.0, 3500.0, 8400.0, 24000.0, 52000.0] | 0 | 0
Siemens NH-2-200 | Siemens NH-2-200 | 200 | [4800.0, 120.0, 7.0, 0.1, 0.004] | 0 | 0 | [280.0, 650.0, 1200.0, 3000.0, 7000.0] | 0 | 0
Siemens NH-2-224 | Siemens NH-2-224 | 224 | [4800.0, 120.0, 7.0, 0.2, 0.04, 0.004] | 0 | 0 | [400.0, 750.0, 1453.0, 3025.0, 4315.0, 7600.0] | 0 | 0
Siemens NH-2-250 | Siemens NH-2-250 | 250 | [4800.0, 120.0, 7.0, 0.1, 0.004] | 0 | 0 | [450.0, 800.0, 1650.0, 4000.0, 8500.0] | 0 | 0
Siemens NH-2-315 | Siemens NH-2-315 | 315 | [4800.0, 120.0, 7.0, 0.1, 0.004] | 0 | 0 | [550.0, 920.0, 1900.0, 5000.0, 11000.0] | 0 | 0
Siemens NH-2-355 | Siemens NH-2-355 | 355 | [4800.0, 120.0, 6.0, 0.1, 0.004] | 0 | 0 | [650.0, 1116.27, 2350.0, 5840.0, 12790.0] | 0 | 0
Siemens NH-2-400 | Siemens NH-2-400 | 400 | [4800.0, 120.0, 7.0, 0.1, 0.004] | 0 | 0 | [720.0, 1350.0, 2800.0, 6500.0, 15000.0] | 0 | 0
Siemens NH-2-425 | Siemens NH-2-425 | 425 | [4800.0, 120.0, 7.0, 0.1, 0.004] | 0 | 0 | [850.0, 1500.0, 3050.0, 7500.0, 16500.0] | 0 | 0
Siemens NH-2-630 | Siemens NH-2-630 | 630 | [4800.0, 120.0, 7.0, 0.1, 0.004] | 0 | 0 | [1200.0, 2000.0, 4800.0, 12000.0, 26000.0] | 0 | 0

## res_bus
| vm_pu | va_degree | p_mw | q_mvar
0 | 0.99273 | -0.13915 | 0.00103 | 0.00025815
1 | 0.99273 | -0.13917 | 0.0022804 | 0.00057153
2 | 0.9928 | -0.13786 | 0.015014 | 0.0037628
3 | 0.99269 | -0.13982 | 0.00117 | 0.00029324
4 | 0.99308 | -0.13239 | 0 | 0
5 | 0.99269 | -0.1399 | 0.002747 | 0.00068848
6 | 0.99345 | -0.12527 | 0 | 0
7 | 0.99279 | -0.13801 | 0.0070484 | 0.0017665
8 | 0.99056 | -0.18058 | 0.010589 | 0.0026538
9 | 0.99531 | -0.089542 | 0.010723 | 0.0026875
10 | 0.99269 | -0.13996 | 0.012696 | 0.0031818
11 | 0.99727 | -0.052036 | 0.043194 | 0.010825
12 | 0.99696 | -0.058044 | 0.014364 | 0.0035999
13 | 0.99759 | -0.046053 | 0.014434 | 0.0036174
14 | 0.99641 | -0.068575 | 0.029425 | 0.0073746
15 | 0.99831 | -0.032222 | 0.014386 | 0.0036055
16 | 0.99618 | -0.072842 | 0 | 0
17 | 1 | 0 | -0.59727 | -0.15087
18 | 0.9958 | -0.080221 | 0.011794 | 0.0029558
19 | 0.99969 | -0.0058699 | 0.015128 | 0.0037914
20 | 0.99965 | -0.0067443 | 0.061317 | 0.015368
21 | 0.99585 | -0.079248 | 0.025565 | 0.0064073
22 | 0.99746 | -0.048553 | 0.01937 | 0.0048546
23 | 0.998 | -0.038159 | 0.0577 | 0.014461
24 | 0.98807 | -0.22852 | 0 | 0
25 | 0.99931 | -0.013221 | 0.012106 | 0.0030342
26 | 0.98089 | -0.3681 | 0.067361 | 0.016882
27 | 0.98402 | -0.30708 | 0 | 0
28 | 0.99261 | -0.14145 | 0 | 0
29 | 0.99254 | -0.14285 | 0.0018086 | 0.00045329
30 | 0.98551 | -0.27828 | 0 | 0
31 | 0.98408 | -0.30623 | 0 | 0
32 | 0.98707 | -0.24804 | 0.019468 | 0.0048791
33 | 0.98271 | -0.33299 | 0.092984 | 0.023304
34 | 0.99518 | -0.092067 | 0.01285 | 0.0032204
35 | 0.99271 | -0.13928 | 0 | 0
36 | 0.99269 | -0.13964 | 0.0027297 | 0.00068412
37 | 0.99421 | -0.11048 | 0.012212 | 0.0030605
38 | 0.99998 | 149.9956 | 0 | 0

## res_line
| p_from_mw | q_from_mvar | p_to_mw | q_to_mvar | pl_mw | ql_mvar | i_from_ka | i_to_ka | i_ka | vm_from_pu | va_from_degree | vm_to_pu | va_to_degree | loading_percent
0 | 0.0061977 | 0.0015532 | -0.0061977 | -0.0015532 | 6.398e-09 | 1.5387e-09 | 0.0092897 | 0.0092897 | 0.0092897 | 0.99273 | -0.13915 | 0.99273 | -0.13917 | 2.5521
1 | -0.0072277 | -0.0018113 | 0.0072281 | 0.0018115 | 4.4234e-07 | 1.5315e-07 | 0.010834 | 0.010834 | 0.010834 | 0.99273 | -0.13915 | 0.9928 | -0.13786 | 2.9763
2 | 0.0039172 | 0.00098166 | -0.0039171 | -0.0009817 | 1.2198e-07 | -4.3917e-08 | 0.0058716 | 0.0058716 | 0.0058716 | 0.99273 | -0.13917 | 0.99269 | -0.13982 | 1.6131
3 | -0.022242 | -0.0055743 | 0.022248 | 0.0055778 | 5.7977e-06 | 3.5306e-06 | 0.033336 | 0.033336 | 0.033336 | 0.9928 | -0.13786 | 0.99308 | -0.13239 | 9.1584
4 | 0.0027471 | 0.00068846 | -0.002747 | -0.00068848 | 9.5662e-09 | -1.3328e-08 | 0.0041177 | 0.0041178 | 0.0041178 | 0.99269 | -0.13982 | 0.99269 | -0.1399 | 1.1313
5 | -0.043808 | -0.010983 | 0.043823 | 0.010992 | 1.4877e-05 | 9.4021e-06 | 0.065642 | 0.065642 | 0.065642 | 0.99308 | -0.13239 | 0.99345 | -0.12527 | 18.0335
6 | 0.02156 | 0.0054048 | -0.021554 | -0.0054013 | 5.7728e-06 | 3.5038e-06 | 0.032306 | 0.032306 | 0.032306 | 0.99308 | -0.13239 | 0.99279 | -0.13801 | 8.8752
7 | 0.078767 | 0.020057 | -0.078557 | -0.019923 | 0.0002095 | 0.00013356 | 0.11809 | 0.11809 | 0.11809 | 0.99345 | -0.12527 | 0.99056 | -0.18058 | 32.4429
8 | -0.12259 | -0.031049 | 0.1228 | 0.031183 | 0.00021073 | 0.00013465 | 0.18373 | 0.18373 | 0.18373 | 0.99345 | -0.12527 | 0.99531 | -0.089542 | 50.4763
9 | 0.014506 | 0.0036349 | -0.014504 | -0.0036341 | 1.3449e-06 | 7.6265e-07 | 0.021741 | 0.021741 | 0.021741 | 0.99279 | -0.13801 | 0.99269 | -0.13996 | 5.9729
10 | 0.067969 | 0.017269 | -0.067812 | -0.01717 | 0.00015648 | 9.9634e-05 | 0.10219 | 0.10219 | 0.10219 | 0.99056 | -0.18058 | 0.98807 | -0.22852 | 28.073
11 | -0.13352 | -0.033871 | 0.13359 | 0.033913 | 6.6127e-05 | 4.2264e-05 | 0.19976 | 0.19976 | 0.19976 | 0.99531 | -0.089542 | 0.99585 | -0.079248 | 54.8805
12 | 0.0018089 | 0.00045228 | -0.0018088 | -0.0004528 | 1.2797e-07 | -5.1825e-07 | 0.0027111 | 0.0027113 | 0.0027113 | 0.99269 | -0.13996 | 0.99261 | -0.14145 | 0.74487
13 | 0.19739 | 0.050074 | -0.19733 | -0.050038 | 5.7007e-05 | 3.6279e-05 | 0.29473 | 0.29473 | 0.29473 | 0.99727 | -0.052036 | 0.99696 | -0.058044 | 26.9899
14 | -0.24058 | -0.060899 | 0.24065 | 0.060943 | 6.9115e-05 | 4.4066e-05 | 0.35918 | 0.35918 | 0.35918 | 0.99727 | -0.052036 | 0.99759 | -0.046053 | 32.8917
15 | 0.18296 | 0.046438 | -0.18287 | -0.046379 | 9.2637e-05 | 5.89e-05 | 0.27329 | 0.27329 | 0.27329 | 0.99696 | -0.058044 | 0.99641 | -0.068575 | 25.0267
16 | -0.25508 | -0.064561 | 0.25525 | 0.064669 | 0.00016947 | 0.0001081 | 0.38071 | 0.38071 | 0.38071 | 0.99759 | -0.046053 | 0.99831 | -0.032222 | 34.8633
17 | 0.15345 | 0.039004 | -0.15342 | -0.038984 | 3.1531e-05 | 2.0097e-05 | 0.22935 | 0.22935 | 0.22935 | 0.99641 | -0.068575 | 0.99618 | -0.072842 | 31.504
18 | -0.26964 | -0.068274 | 0.27006 | 0.068541 | 0.00041788 | 0.00026663 | 0.40215 | 0.40215 | 0.40215 | 0.99831 | -0.032222 | 1 | 0 | 36.8269
19 | 0.15342 | 0.038984 | -0.15336 | -0.03895 | 5.448e-05 | 3.4723e-05 | 0.22935 | 0.22935 | 0.22935 | 0.99618 | -0.072842 | 0.9958 | -0.080221 | 31.504
20 | 0.027246 | 0.0068325 | -0.027238 | -0.0068278 | 7.6201e-06 | 4.7147e-06 | 0.040544 | 0.040544 | 0.040544 | 1 | 0 | 0.99969 | -0.0058699 | 11.1385
21 | 0.29832 | 0.075499 | -0.29822 | -0.075438 | 9.6535e-05 | 6.1628e-05 | 0.44416 | 0.44416 | 0.44416 | 1 | 0 | 0.99965 | -0.0067443 | 40.6743
22 | 0.14157 | 0.035994 | -0.14149 | -0.035942 | 8.0733e-05 | 5.1419e-05 | 0.21173 | 0.21173 | 0.21173 | 0.9958 | -0.080221 | 0.99518 | -0.092067 | 29.0832
23 | 0.012111 | 0.0030364 | -0.012106 | -0.0030342 | 4.2413e-06 | 2.2583e-06 | 0.018027 | 0.018027 | 0.018027 | 0.99969 | -0.0058699 | 0.99931 | -0.013221 | 4.9525
24 | 0.23691 | 0.06007 | -0.23655 | -0.059842 | 0.00035715 | 0.00022767 | 0.35289 | 0.35289 | 0.35289 | 0.99965 | -0.0067443 | 0.998 | -0.038159 | 32.316
25 | -0.15915 | -0.04032 | 0.15939 | 0.04047 | 0.00023504 | 0.00014985 | 0.23796 | 0.23796 | 0.23796 | 0.99585 | -0.079248 | 0.99746 | -0.048553 | 32.6875
26 | -0.17876 | -0.045325 | 0.17885 | 0.045382 | 8.9363e-05 | 5.6799e-05 | 0.26686 | 0.26686 | 0.26686 | 0.99746 | -0.048553 | 0.998 | -0.038159 | 24.4378
27 | 0.067812 | 0.01717 | -0.067557 | -0.017007 | 0.00025475 | 0.00016221 | 0.10219 | 0.10219 | 0.10219 | 0.98807 | -0.22852 | 0.98402 | -0.30708 | 28.0731
28 | -0.067361 | -0.016882 | 0.067557 | 0.017007 | 0.00019644 | 0.00012509 | 0.10219 | 0.10219 | 0.10219 | 0.98089 | -0.3681 | 0.98402 | -0.30708 | 28.0732
29 | 0.0018088 | 0.0004528 | -0.0018086 | -0.00045329 | 1.212e-07 | -4.9065e-07 | 0.0027113 | 0.0027115 | 0.0027115 | 0.99261 | -0.14145 | 0.99254 | -0.14285 | 0.74492
30 | 0.093227 | 0.023459 | -0.093103 | -0.02338 | 0.00012432 | 7.935e-05 | 0.1408 | 0.1408 | 0.1408 | 0.98551 | -0.27828 | 0.98408 | -0.30623 | 38.6804
31 | -0.093227 | -0.023459 | 0.093362 | 0.023545 | 0.00013495 | 8.6135e-05 | 0.1408 | 0.1408 | 0.1408 | 0.98551 | -0.27828 | 0.98707 | -0.24804 | 38.6804
32 | 0.093103 | 0.02338 | -0.092984 | -0.023304 | 0.00011869 | 7.5757e-05 | 0.1408 | 0.1408 | 0.1408 | 0.98408 | -0.30623 | 0.98271 | -0.33299 | 38.6804
33 | -0.11283 | -0.028424 | 0.11342 | 0.028801 | 0.00059024 | 0.00037705 | 0.17014 | 0.17014 | 0.17014 | 0.98707 | -0.24804 | 0.99271 | -0.13928 | 46.7429
34 | 0.12864 | 0.032722 | -0.12852 | -0.032649 | 0.00011404 | 7.2877e-05 | 0.19251 | 0.19251 | 0.19251 | 0.99518 | -0.092067 | 0.99421 | -0.11048 | 52.888
35 | -0.11615 | -0.029485 | 0.11631 | 0.029588 | 0.0001612 | 0.00010298 | 0.17424 | 0.17424 | 0.17424 | 0.99271 | -0.13928 | 0.99421 | -0.11048 | 47.8669
36 | 0.0027297 | 0.00068405 | -0.0027297 | -0.00068412 | 4.5902e-08 | -6.5148e-08 | 0.0040916 | 0.0040917 | 0.0040917 | 0.99271 | -0.13928 | 0.99269 | -0.13964 | 1.1241

## res_trafo
| p_hv_mw | q_hv_mvar | p_lv_mw | q_lv_mvar | pl_mw | ql_mvar | i_hv_ka | i_lv_ka | vm_hv_pu | va_hv_degree | vm_lv_pu | va_lv_degree | loading_percent
0 | -1.2729e-15 | -1.3162e-15 | 0.00165 | 1.2699e-07 | 0.00165 | 1.2699e-07 | 5.2857e-17 | 0.0023815 | 0.99998 | 149.9956 | 1 | 0 | 0.2619

## res_ext_grid
| p_mw | q_mvar
0 | 0.59727 | 0.15087

## res_load
| p_mw | q_mvar
0 | 0.00103 | 0.00025815
1 | 0.0022804 | 0.00057153
2 | 0.015014 | 0.0037628
3 | 0.00117 | 0.00029324
4 | 0.002747 | 0.00068848
5 | 0.0070484 | 0.0017665
6 | 0.010589 | 0.0026538
7 | 0.010723 | 0.0026875
8 | 0.012696 | 0.0031818
9 | 0.043194 | 0.010825
10 | 0.014364 | 0.0035999
11 | 0.014434 | 0.0036174
12 | 0.029425 | 0.0073746
13 | 0.014386 | 0.0036055
14 | 0.011794 | 0.0029558
15 | 0.015128 | 0.0037914
16 | 0.061317 | 0.015368
17 | 0.025565 | 0.0064073
18 | 0.01937 | 0.0048546
19 | 0.0577 | 0.014461
20 | 0.012106 | 0.0030342
21 | 0.067361 | 0.016882
22 | 0.0018086 | 0.00045329
23 | 0.019468 | 0.0048791
24 | 0.092984 | 0.023304
25 | 0.01285 | 0.0032204
26 | 0.0027297 | 0.00068412
27 | 0.012212 | 0.0030605

## dtypes
| element | column | dtype
0 | bus | name | object
1 | bus | vn_kv | float64
2 | bus | type | object
3 | bus | zone | object
4 | bus | in_service | bool
5 | load | name | object
6 | load | bus | uint32
7 | load | p_mw | float64
8 | load | q_mvar | float64
9 | load | const_z_percent | float64
10 | load | const_i_percent | float64
11 | load | sn_mva | float64
12 | load | scaling | float64
13 | load | in_service | bool
14 | load | type | object
15 | ext_grid | name | object
16 | ext_grid | bus | uint32
17 | ext_grid | vm_pu | float64
18 | ext_grid | va_degree | float64
19 | ext_grid | slack_weight | float64
20 | ext_grid | in_service | bool
21 | line | name | object
22 | line | std_type | object
23 | line | from_bus | uint32
24 | line | to_bus | uint32
25 | line | length_km | float64
26 | line | r_ohm_per_km | float64
27 | line | x_ohm_per_km | float64
28 | line | c_nf_per_km | float64
29 | line | g_us_per_km | float64
30 | line | max_i_ka | float64
31 | line | df | float64
32 | line | parallel | uint32
33 | line | type | object
34 | line | in_service | bool
35 | trafo | name | object
36 | trafo | std_type | object
37 | trafo | hv_bus | uint32
38 | trafo | lv_bus | uint32
39 | trafo | sn_mva | float64
40 | trafo | vn_hv_kv | float64
41 | trafo | vn_lv_kv | float64
42 | trafo | vk_percent | float64
43 | trafo | vkr_percent | float64
44 | trafo | pfe_kw | float64
45 | trafo | i0_percent | float64
46 | trafo | shift_degree | float64
47 | trafo | tap_side | object
48 | trafo | tap_neutral | int32
49 | trafo | tap_min | int32
50 | trafo | tap_max | int32
51 | trafo | tap_step_percent | float64
52 | trafo | tap_step_degree | float64
53 | trafo | tap_pos | int32
54 | trafo | tap_phase_shifter | bool
55 | trafo | parallel | uint32
56 | trafo | df | float64
57 | trafo | in_service | bool
58 | line_geodata | coords | object
59 | bus_geodata | x | float64
60 | bus_geodata | y | float64
61 | bus_geodata | coords | object
62 | res_bus | vm_pu | float64
63 | res_bus | va_degree | float64
64 | res_bus | p_mw | float64
65 | res_bus | q_mvar | float64
66 | res_line | p_from_mw | float64
67 | res_line | q_from_mvar | float64
68 | res_line | p_to_mw | float64
69 | res_line | q_to_mvar | float64
70 | res_line | pl_mw | float64
71 | res_line | ql_mvar | float64
72 | res_line | i_from_ka | float64
73 | res_line | i_to_ka | float64
74 | res_line | i_ka | float64
75 | res_line | vm_from_pu | float64
76 | res_line | va_from_degree | float64
77 | res_line | vm_to_pu | float64
78 | res_line | va_to_degree | float64
79 | res_line | loading_percent | float64
80 | res_trafo | p_hv_mw | float64
81 | res_trafo | q_hv_mvar | float64
82 | res_trafo | p_lv_mw | float64
83 | res_trafo | q_lv_mvar | float64
84 | res_trafo | pl_mw | float64
85 | res_trafo | ql_mvar | float64
86 | res_trafo | i_hv_ka | float64
87 | res_trafo | i_lv_ka | float64
88 | res_trafo | vm_hv_pu | float64
89 | res_trafo | va_hv_degree | float64
90 | res_trafo | vm_lv_pu | float64
91 | res_trafo | va_lv_degree | float64
92 | res_trafo | loading_percent | float64
93 | res_ext_grid | p_mw | float64
94 | res_ext_grid | q_mvar | float64
95 | res_load | p_mw | float64
96 | res_load | q_mvar | float64

## parameters
| version | format_version | converged | OPF_converged | name | f_hz | sn_mva
0 | 2.14.6 | 2.14.0 | TRUE | FALSE |  | 50 | 1