## bus
| name | vn_kv | type | zone | in_service
0 | bus_LV_2581-45_0_4_node_0 | 0.4 | n |  | TRUE
1 | bus_LV_2581-45_0_4_node_1 | 0.4 | n |  | TRUE
2 | bus_LV_2581-45_0_4_node_2 | 0.4 | n |  | TRUE
3 | bus_LV_2581-45_0_4_node_3 | 0.4 | n |  | TRUE
4 | bus_LV_2581-45_0_4_node_5 | 0.4 | n |  | TRUE
5 | bus_LV_2581-45_0_4_node_46 | 0.4 | n |  | TRUE
6 | bus_LV_2581-45_0_4_node_48 | 0.4 | n |  | TRUE
7 | bus_LV_2581-45_0_4_node_4 | 0.4 | n |  | TRUE
8 | bus_LV_2581-45_0_4_node_24 | 0.4 | n |  | TRUE
9 | bus_LV_2581-45_0_4_node_22 | 0.4 | n |  | TRUE
10 | bus_LV_2581-45_0_4_node_8 | 0.4 | n |  | TRUE
11 | bus_LV_2581-45_0_4_node_23 | 0.4 | n |  | TRUE
12 | bus_LV_2581-45_0_4_node_6 | 0.4 | n |  | TRUE
13 | bus_LV_2581-45_0_4_node_12 | 0.4 | n |  | TRUE
14 | bus_LV_2581-45_0_4_node_9 | 0.4 | n |  | TRUE
15 | bus_LV_2581-45_0_4_node_63 | 0.4 | n |  | TRUE
16 | bus_LV_2581-45_0_4_node_11 | 0.4 | n |  | TRUE
17 | bus_LV_2581-45_0_4_node_16 | 0.4 | n |  | TRUE
18 | bus_LV_2581-45_0_4_node_13 | 0.4 | n |  | TRUE
19 | bus_LV_2581-45_0_4_node_10 | 0.4 | n |  | TRUE
20 | bus_LV_2581-45_0_4_node_33 | 0.4 | n |  | TRUE
21 | bus_LV_2581-45_0_4_node_56 | 0.4 | n |  | TRUE
22 | bus_LV_2581-45_0_4_node_14 | 0.4 | n |  | TRUE
23 | bus_LV_2581-45_0_4_node_15 | 0.4 | n |  | TRUE
24 | bus_LV_2581-45_0_4_node_34 | 0.4 | n |  | TRUE
25 | bus_LV_2581-45_0_4_node_21 | 0.4 | n |  | TRUE
26 | bus_LV_2581-45_0_4_node_58 | 0.4 | n |  | TRUE
27 | bus_LV_2581-45_0_4_node_31 | 0.4 | n |  | TRUE
28 | bus_LV_2581-45_0_4_node_55 | 0.4 | n |  | TRUE
29 | bus_LV_2581-45_0_4_node_17 | 0.4 | n |  | TRUE
30 | bus_LV_2581-45_0_4_node_18 | 0.4 | n |  | TRUE
31 | bus_LV_2581-45_0_4_node_19 | 0.4 | n |  | TRUE
32 | bus_LV_2581-45_0_4_node_20 | 0.4 | n |  | TRUE
33 | bus_LV_2581-45_0_4_node_49 | 0.4 | n |  | TRUE
34 | bus_LV_2581-45_0_4_node_50 | 0.4 | n |  | TRUE
35 | bus_LV_2581-45_0_4_node_25 | 0.4 | n |  | TRUE
36 | bus_LV_2581-45_0_4_node_26 | 0.4 | n |  | TRUE
37 | bus_LV_2581-45_0_4_node_27 | 0.4 | n |  | TRUE
38 | bus_LV_2581-45_0_4_node_28 | 0.4 | n |  | TRUE
39 | bus_LV_2581-45_0_4_node_29 | 0.4 | n |  | TRUE
40 | bus_LV_2581-45_0_4_node_45 | 0.4 | n |  | TRUE
41 | bus_LV_2581-45_0_4_node_61 | 0.4 | n |  | TRUE
42 | bus_LV_2581-45_0_4_node_47 | 0.4 | n |  | TRUE
43 | bus_LV_2581-45_0_4_node_62 | 0.4 | n |  | TRUE
44 | bus_LV_2581-45_0_4_node_30 | 0.4 | n |  | TRUE
45 | bus_LV_2581-45_0_4_node_32 | 0.4 | n |  | TRUE
46 | bus_LV_2581-45_0_4_node_60 | 0.4 | n |  | TRUE
47 | bus_LV_2581-45_0_4_node_35 | 0.4 | n |  | TRUE
48 | bus_LV_2581-45_0_4_node_36 | 0.4 | n |  | TRUE
49 | bus_LV_2581-45_0_4_node_37 | 0.4 | n |  | TRUE
50 | bus_LV_2581-45_0_4_node_38 | 0.4 | n |  | TRUE
51 | bus_LV_2581-45_0_4_node_43 | 0.4 | n |  | TRUE
52 | bus_LV_2581-45_0_4_node_52 | 0.4 | n |  | TRUE
53 | bus_LV_2581-45_0_4_node_42 | 0.4 | n |  | TRUE
54 | bus_LV_2581-45_0_4_node_40 | 0.4 | n |  | TRUE
55 | bus_LV_2581-45_0_4_node_41 | 0.4 | n |  | TRUE
56 | bus_LV_2581-45_0_4_node_44 | 0.4 | n |  | TRUE
57 | bus_LV_2581-45_0_4_node_51 | 0.4 | n |  | TRUE
58 | bus_LV_2581-45_0_4_node_57 | 0.4 | n |  | TRUE
59 | bus_MV_398_1_node_88 | 20 | n |  | TRUE

## load
| name | bus | p_mw | q_mvar | const_z_percent | const_i_percent | sn_mva | scaling | in_service | type
0 | LV_2581-45_0_4_load_0 | 0 | 0.020649 | 0.0051751 | 0 | 0 |  | 1 | TRUE | wye
1 | LV_2581-45_0_4_load_46 | 5 | 0.0024119 | 0.00060447 | 0 | 0 |  | 1 | TRUE | wye
2 | LV_2581-45_0_4_load_48 | 6 | 0.03956 | 0.0099146 | 0 | 0 |  | 1 | TRUE | wye
3 | LV_2581-45_0_4_load_24 | 8 | 0.042264 | 0.010592 | 0 | 0 |  | 1 | TRUE | wye
4 | LV_2581-45_0_4_load_22 | 9 | 0.015737 | 0.003944 | 0 | 0 |  | 1 | TRUE | wye
5 | LV_2581-45_0_4_load_23 | 11 | 0.055398 | 0.013884 | 0 | 0 |  | 1 | TRUE | wye
6 | LV_2581-45_0_4_load_9 | 14 | 0.0029476 | 0.00073874 | 0 | 0 |  | 1 | TRUE | wye
7 | LV_2581-45_0_4_load_63 | 15 | 0.051608 | 0.012934 | 0 | 0 |  | 1 | TRUE | wye
8 | LV_2581-45_0_4_load_11 | 16 | 0.0032913 | 0.00082487 | 0 | 0 |  | 1 | TRUE | wye
9 | LV_2581-45_0_4_load_13 | 18 | 0.0011047 | 0.00027687 | 0 | 0 |  | 1 | TRUE | wye
10 | LV_2581-45_0_4_load_10 | 19 | 0.0029432 | 0.00073764 | 0 | 0 |  | 1 | TRUE | wye
11 | LV_2581-45_0_4_load_56 | 21 | 0.0014869 | 0.00037264 | 0 | 0 |  | 1 | TRUE | wye
12 | LV_2581-45_0_4_load_14 | 22 | 0.001352 | 0.00033884 | 0 | 0 |  | 1 | TRUE | wye
13 | LV_2581-45_0_4_load_15 | 23 | 0.0011108 | 0.00027839 | 0 | 0 |  | 1 | TRUE | wye
14 | LV_2581-45_0_4_load_34 | 24 | 0.0016778 | 0.00042049 | 0 | 0 |  | 1 | TRUE | wye
15 | LV_2581-45_0_4_load_21 | 25 | 0.0011753 | 0.00029457 | 0 | 0 |  | 1 | TRUE | wye
16 | LV_2581-45_0_4_load_31 | 27 | 0.0055419 | 0.0013889 | 0 | 0 |  | 1 | TRUE | wye
17 | LV_2581-45_0_4_load_55 | 28 | 0.0012626 | 0.00031643 | 0 | 0 |  | 1 | TRUE | wye
18 | LV_2581-45_0_4_load_17 | 29 | 0.0014814 | 0.00037128 | 0 | 0 |  | 1 | TRUE | wye
19 | LV_2581-45_0_4_load_18 | 30 | 0.0012924 | 0.00032391 | 0 | 0 |  | 1 | TRUE | wye
20 | LV_2581-45_0_4_load_19 | 31 | 0.0010315 | 0.00025851 | 0 | 0 |  | 1 | TRUE | wye
21 | LV_2581-45_0_4_load_20 | 32 | 0.0012568 | 0.00031498 | 0 | 0 |  | 1 | TRUE | wye
22 | LV_2581-45_0_4_load_49 | 33 | 0.0012501 | 0.0003133 | 0 | 0 |  | 1 | TRUE | wye
23 | LV_2581-45_0_4_load_50 | 34 | 0.00088184 | 0.00022101 | 0 | 0 |  | 1 | TRUE | wye
24 | LV_2581-45_0_4_load_25 | 35 | 0.0012917 | 0.00032372 | 0 | 0 |  | 1 | TRUE | wye
25 | LV_2581-45_0_4_load_26 | 36 | 0.0013602 | 0.00034089 | 0 | 0 |  | 1 | TRUE | wye
26 | LV_2581-45_0_4_load_27 | 37 | 0.0093945 | 0.0023545 | 0 | 0 |  | 1 | TRUE | wye
27 | LV_2581-45_0_4_load_28 | 38 | 0.0016332 | 0.00040931 | 0 | 0 |  | 1 | TRUE | wye
28 | LV_2581-45_0_4_load_29 | 39 | 0.00083284 | 0.00020873 | 0 | 0 |  | 1 | TRUE | wye
29 | LV_2581-45_0_4_load_45 | 40 | 0.0012254 | 0.00030712 | 0 | 0 |  | 1 | TRUE | wye
30 | LV_2581-45_0_4_load_61 | 41 | 0.0019004 | 0.00047629 | 0 | 0 |  | 1 | TRUE | wye
31 | LV_2581-45_0_4_load_47 | 42 | 0.0011988 | 0.00030044 | 0 | 0 |  | 1 | TRUE | wye
32 | LV_2581-45_0_4_load_62 | 43 | 0.0014092 | 0.00035319 | 0 | 0 |  | 1 | TRUE | wye
33 | LV_2581-45_0_4_load_30 | 44 | 0.0058928 | 0.0014769 | 0 | 0 |  | 1 | TRUE | wye
34 | LV_2581-45_0_4_load_32 | 45 | 0.0036987 | 0.00092698 | 0 | 0 |  | 1 | TRUE | wye
35 | LV_2581-45_0_4_load_60 | 46 | 0.0071051 | 0.0017807 | 0 | 0 |  | 1 | TRUE | wye
36 | LV_2581-45_0_4_load_35 | 47 | 0.0023145 | 0.00058007 | 0 | 0 |  | 1 | TRUE | wye
37 | LV_2581-45_0_4_load_36 | 48 | 0.0063986 | 0.0016036 | 0 | 0 |  | 1 | TRUE | wye
38 | LV_2581-45_0_4_load_37 | 49 | 0.0017211 | 0.00043135 | 0 | 0 |  | 1 | TRUE | wye
39 | LV_2581-45_0_4_load_38 | 50 | 0.0055421 | 0.001389 | 0 | 0 |  | 1 | TRUE | wye
40 | LV_2581-45_0_4_load_52 | 52 | 0.0027736 | 0.00069512 | 0 | 0 |  | 1 | TRUE | wye
41 | LV_2581-45_0_4_load_40 | 54 | 0.0027638 | 0.00069267 | 0 | 0 |  | 1 | TRUE | wye
42 | LV_2581-45_0_4_load_41 | 55 | 0.00094624 | 0.00023715 | 0 | 0 |  | 1 | TRUE | wye
43 | LV_2581-45_0_4_load_44 | 56 | 0.0047773 | 0.0011973 | 0 | 0 |  | 1 | TRUE | wye
44 | LV_2581-45_0_4_load_51 | 57 | 0.0016792 | 0.00042084 | 0 | 0 |  | 1 | TRUE | wye
45 | LV_2581-45_0_4_load_57 | 58 | 0.00088976 | 0.000223 | 0 | 0 |  | 1 | TRUE | wye

## ext_grid
| name | bus | vm_pu | va_degree | slack_weight | in_service
0 |  | 0 | 1 | 0 | 1 | TRUE

## line
| name | std_type | from_bus | to_bus | length_km | r_ohm_per_km | x_ohm_per_km | c_nf_per_km | g_us_per_km | max_i_ka | df | parallel | type | in_service
0 | LV_2581-45_0_4_line_0 |  | 0 | 1 | 0.043363 | 0.125 | 0.08 | 261 | 0 | 0.364 | 1 | 2 | cs | TRUE
1 | LV_2581-45_0_4_line_1 |  | 0 | 2 | 0.027096 | 0.125 | 0.08 | 261 | 0 | 0.364 | 1 | 2 | cs | TRUE
2 | LV_2581-45_0_4_line_2 |  | 1 | 3 | 0.056771 | 0.125 | 0.08 | 261 | 0 | 0.364 | 1 | 2 | cs | TRUE
3 | LV_2581-45_0_4_line_3 |  | 2 | 4 | 0.063648 | 0.125 | 0.08 | 261 | 0 | 0.364 | 1 | 2 | cs | TRUE
4 | LV_2581-45_0_4_line_4 |  | 3 | 5 | 0.0067875 | 0.125 | 0.08 | 261 | 0 | 0.364 | 1 | 1 | cs | TRUE
5 | LV_2581-45_0_4_line_5 |  | 3 | 6 | 0.074271 | 0.125 | 0.08 | 261 | 0 | 0.364 | 1 | 1 | cs | TRUE
6 | LV_2581-45_0_4_line_6 |  | 4 | 10 | 0.038493 | 0.125 | 0.08 | 261 | 0 | 0.364 | 1 | 1 | cs | TRUE
7 | LV_2581-45_0_4_line_7 |  | 4 | 11 | 0.012646 | 0.125 | 0.08 | 261 | 0 | 0.364 | 1 | 1 | cs | TRUE
8 | LV_2581-45_0_4_line_8 |  | 5 | 16 | 0.023042 | 0.125 | 0.08 | 261 | 0 | 0.364 | 1 | 1 | cs | TRUE
9 | LV_2581-45_0_4_line_9 |  | 7 | 8 | 0.033704 | 0.125 | 0.08 | 261 | 0 | 0.364 | 1 | 1 | cs | TRUE
10 | LV_2581-45_0_4_line_10 |  | 7 | 9 | 0.031314 | 0.125 | 0.08 | 261 | 0 | 0.364 | 1 | 1 | cs | TRUE
11 | LV_2581-45_0_4_line_11 |  | 9 | 11 | 0.013401 | 0.125 | 0.08 | 261 | 0 | 0.364 | 1 | 1 | cs | TRUE
12 | LV_2581-45_0_4_line_12 |  | 10 | 15 | 0.014429 | 0.125 | 0.08 | 261 | 0 | 0.364 | 1 | 1 | cs | TRUE
13 | LV_2581-45_0_4_line_13 |  | 12 | 13 | 0.062322 | 0.125 | 0.08 | 261 | 0 | 0.364 | 1 | 1 | cs | TRUE
14 | LV_2581-45_0_4_line_14 |  | 12 | 14 | 0.010368 | 0.125 | 0.08 | 261 | 0 | 0.364 | 1 | 1 | cs | TRUE
15 | LV_2581-45_0_4_line_15 |  | 13 | 17 | 0.054109 | 0.125 | 0.08 | 261 | 0 | 0.364 | 1 | 1 | cs | TRUE
16 | LV_2581-45_0_4_line_16 |  | 13 | 18 | 0.007399 | 0.125 | 0.08 | 261 | 0 | 0.364 | 1 | 1 | cs | TRUE
17 | LV_2581-45_0_4_line_17 |  | 14 | 19 | 0.0086163 | 0.125 | 0.08 | 261 | 0 | 0.364 | 1 | 1 | cs | TRUE
18 | LV_2581-45_0_4_line_18 |  | 16 | 19 | 0.020833 | 0.125 | 0.08 | 261 | 0 | 0.364 | 1 | 1 | cs | TRUE
19 | LV_2581-45_0_4_line_19 |  | 17 | 20 | 0.056477 | 0.125 | 0.08 | 261 | 0 | 0.364 | 1 | 1 | cs | TRUE
20 | LV_2581-45_0_4_line_20 |  | 17 | 21 | 0.017074 | 0.125 | 0.08 | 261 | 0 | 0.364 | 1 | 1 | cs | TRUE
21 | LV_2581-45_0_4_line_21 |  | 18 | 22 | 0.021939 | 0.125 | 0.08 | 261 | 0 | 0.364 | 1 | 1 | cs | TRUE
22 | LV_2581-45_0_4_line_22 |  | 20 | 26 | 0.026171 | 0.125 | 0.08 | 261 | 0 | 0.364 | 1 | 1 | cs | TRUE
23 | LV_2581-45_0_4_line_23 |  | 20 | 27 | 0.023175 | 0.125 | 0.08 | 261 | 0 | 0.364 | 1 | 1 | cs | TRUE
24 | LV_2581-45_0_4_line_24 |  | 21 | 28 | 0.010312 | 0.125 | 0.08 | 261 | 0 | 0.364 | 1 | 1 | cs | TRUE
25 | LV_2581-45_0_4_line_25 |  | 22 | 23 | 0.014327 | 0.125 | 0.08 | 261 | 0 | 0.364 | 1 | 1 | cs | TRUE
26 | LV_2581-45_0_4_line_26 |  | 23 | 24 | 0.011904 | 0.125 | 0.08 | 261 | 0 | 0.364 | 1 | 1 | cs | TRUE
27 | LV_2581-45_0_4_line_27 |  | 24 | 25 | 0.012705 | 0.125 | 0.08 | 261 | 0 | 0.364 | 1 | 1 | cs | TRUE
28 | LV_2581-45_0_4_line_28 |  | 25 | 31 | 0.011826 | 0.125 | 0.08 | 261 | 0 | 0.364 | 1 | 1 | cs | TRUE
29 | LV_2581-45_0_4_line_29 |  | 26 | 46 | 0.012878 | 0.125 | 0.08 | 261 | 0 | 0.364 | 1 | 1 | cs | TRUE
30 | LV_2581-45_0_4_line_30 |  | 27 | 44 | 0.0075721 | 0.125 | 0.08 | 261 | 0 | 0.364 | 1 | 1 | cs | TRUE
31 | LV_2581-45_0_4_line_31 |  | 28 | 57 | 0.010833 | 0.125 | 0.08 | 261 | 0 | 0.364 | 1 | 1 | cs | TRUE
32 | LV_2581-45_0_4_line_32 |  | 29 | 30 | 0.0015076 | 0.125 | 0.08 | 261 | 0 | 0.364 | 1 | 1 | cs | TRUE
33 | LV_2581-45_0_4_line_33 |  | 29 | 31 | 0.0058426 | 0.125 | 0.08 | 261 | 0 | 0.364 | 1 | 1 | cs | TRUE
34 | LV_2581-45_0_4_line_34 |  | 30 | 32 | 0.017108 | 0.125 | 0.08 | 261 | 0 | 0.364 | 1 | 1 | cs | TRUE
35 | LV_2581-45_0_4_line_35 |  | 32 | 33 | 0.0022478 | 0.125 | 0.08 | 261 | 0 | 0.364 | 1 | 1 | cs | TRUE
36 | LV_2581-45_0_4_line_36 |  | 33 | 34 | 0.019433 | 0.125 | 0.08 | 261 | 0 | 0.364 | 1 | 1 | cs | TRUE
37 | LV_2581-45_0_4_line_37 |  | 34 | 58 | 0.0066943 | 0.125 | 0.08 | 261 | 0 | 0.364 | 1 | 1 | cs | TRUE
38 | LV_2581-45_0_4_line_38 |  | 35 | 36 | 0.0076722 | 0.125 | 0.08 | 261 | 0 | 0.364 | 1 | 1 | cs | TRUE
39 | LV_2581-45_0_4_line_39 |  | 35 | 37 | 0.0016721 | 0.125 | 0.08 | 261 | 0 | 0.364 | 1 | 1 | cs | TRUE
40 | LV_2581-45_0_4_line_40 |  | 36 | 38 | 0.013549 | 0.125 | 0.08 | 261 | 0 | 0.364 | 1 | 1 | cs | TRUE
41 | LV_2581-45_0_4_line_41 |  | 37 | 39 | 0.0070032 | 0.125 | 0.08 | 261 | 0 | 0.364 | 1 | 1 | cs | TRUE
42 | LV_2581-45_0_4_line_42 |  | 38 | 40 | 0.00055999 | 0.125 | 0.08 | 261 | 0 | 0.364 | 1 | 1 | cs | TRUE
43 | LV_2581-45_0_4_line_43 |  | 39 | 41 | 0.01764 | 0.125 | 0.08 | 261 | 0 | 0.364 | 1 | 1 | cs | TRUE
44 | LV_2581-45_0_4_line_44 |  | 40 | 42 | 0.019137 | 0.125 | 0.08 | 261 | 0 | 0.364 | 1 | 1 | cs | TRUE
45 | LV_2581-45_0_4_line_45 |  | 41 | 43 | 0.010973 | 0.125 | 0.08 | 261 | 0 | 0.364 | 1 | 1 | cs | TRUE
46 | LV_2581-45_0_4_line_46 |  | 42 | 57 | 0.0067371 | 0.125 | 0.08 | 261 | 0 | 0.364 | 1 | 1 | cs | TRUE
47 | LV_2581-45_0_4_line_47 |  | 44 | 45 | 0.031774 | 0.125 | 0.08 | 261 | 0 | 0.364 | 1 | 1 | cs | TRUE
48 | LV_2581-45_0_4_line_48 |  | 46 | 56 | 0.020151 | 0.125 | 0.08 | 261 | 0 | 0.364 | 1 | 1 | cs | TRUE
49 | LV_2581-45_0_4_line_49 |  | 47 | 48 | 0.013985 | 0.125 | 0.08 | 261 | 0 | 0.364 | 1 | 1 | cs | TRUE
50 | LV_2581-45_0_4_line_50 |  | 47 | 49 | 0.020148 | 0.125 | 0.08 | 261 | 0 | 0.364 | 1 | 1 | cs | TRUE
51 | LV_2581-45_0_4_line_51 |  | 48 | 50 | 0.006999 | 0.125 | 0.08 | 261 | 0 | 0.364 | 1 | 1 | cs | TRUE
52 | LV_2581-45_0_4_line_52 |  | 50 | 51 | 0.031719 | 0.125 | 0.08 | 261 | 0 | 0.364 | 1 | 1 | cs | TRUE
53 | LV_2581-45_0_4_line_53 |  | 51 | 52 | 0.0099548 | 0.125 | 0.08 | 261 | 0 | 0.364 | 1 | 1 | cs | TRUE
54 | LV_2581-45_0_4_line_54 |  | 51 | 53 | 0.009991 | 0.125 | 0.08 | 261 | 0 | 0.364 | 1 | 1 | cs | TRUE
55 | LV_2581-45_0_4_line_55 |  | 53 | 56 | 0.024845 | 0.125 | 0.08 | 261 | 0 | 0.364 | 1 | 1 | cs | TRUE
56 | LV_2581-45_0_4_line_56 |  | 53 | 54 | 0.092566 | 0.125 | 0.08 | 261 | 0 | 0.364 | 1 | 1 | cs | TRUE
57 | LV_2581-45_0_4_line_57 |  | 54 | 55 | 0.011768 | 0.125 | 0.08 | 261 | 0 | 0.364 | 1 | 1 | cs | TRUE

## trafo
| name | std_type | hv_bus | lv_bus | sn_mva | vn_hv_kv | vn_lv_kv | vk_percent | vkr_percent | pfe_kw | i0_percent | shift_degree | tap_side | tap_neutral | tap_min | tap_max | tap_step_percent | tap_step_degree | tap_pos | tap_phase_shifter | parallel | df | in_service
0 | LV_2581-45_0_4_trafo_0 | 0.63 MVA 20/0.4 kV | 59 | 0 | 0.63 | 20 | 0.4 | 6 | 1.206 | 1.65 | 0.2619 | 150 | hv | 0 | -2 | 2 | 2.5 | 0 | 0 | FALSE | 1 | 1 | TRUE

## line_geodata
| x0 | y0 | x1 | y1 | x2 | y2 | x3 | y3 | x4 | y4 | x5 | y5 | x6 | y6 | x7 | y7 | x8 | y8 | x9 | y9
0 | 2636705.7009 | 1244989.0205 | 2636678.633 | 1244990.8989 | 2636662.5624 | 1244988.6312
1 | 2636635.7325 | 1244984.8413 | 2636652.3476 | 1244987.1898 | 2636662.5624 | 1244988.6312
2 | 2636705.7009 | 1244989.0205 | 2636702.0408 | 1244950.4394 | 2636700.1536 | 1244939.1649 | 2636698.2281 | 1244932.8711
3 | 2636659.8332 | 1245043.7728 | 2636635.7325 | 1244984.8413
4 | 2636698.2281 | 1244932.8711 | 2636691.727 | 1244930.9203
5 | 2636698.2281 | 1244932.8711 | 2636709.5978 | 1244933.0971 | 2636721.8035 | 1244934.996 | 2636741.9519 | 1244937.8113 | 2636760.9823 | 1244961.2638
6 | 2636659.8332 | 1245043.7728 | 2636641.0767 | 1245066.4274 | 2636635.7348 | 1245073.8215
7 | 2636659.8332 | 1245043.7728 | 2636670.993 | 1245049.7204
8 | 2636669.6573 | 1244924.2978 | 2636691.727 | 1244930.9203
9 | 2636713.1395 | 1245061.6582 | 2636723.8468 | 1245061.4465 | 2636732.4329 | 1245062.1556 | 2636741.7112 | 1245063.3471 | 2636746.5785 | 1245064.5959
10 | 2636713.1395 | 1245061.6582 | 2636699.3743 | 1245061.5286 | 2636687.335 | 1245058.43 | 2636682.8197 | 1245056.0235
11 | 2636670.993 | 1245049.7204 | 2636682.8197 | 1245056.0235
12 | 2636635.7348 | 1245073.8215 | 2636622.646 | 1245067.7491
13 | 2636591.1996 | 1244867.3014 | 2636606.9982 | 1244879.5956 | 2636616.6043 | 1244887.7046 | 2636622.4845 | 1244894.7343 | 2636626.4032 | 1244901.2961 | 2636631.3989 | 1244913.3013
14 | 2636631.3989 | 1244913.3013 | 2636641.4542 | 1244915.8269
15 | 2636570.1972 | 1244819.0962 | 2636575.4012 | 1244842.6992 | 2636578.603 | 1244852.8033 | 2636582.2992 | 1244858.6965 | 2636586.6443 | 1244863.5042 | 2636591.1996 | 1244867.3014
16 | 2636591.1996 | 1244867.3014 | 2636595.7993 | 1244863.9053 | 2636597.4042 | 1244863.4037
17 | 2636641.4542 | 1244915.8269 | 2636642.926 | 1244916.1966 | 2636649.7188 | 1244918.2586
18 | 2636669.6573 | 1244924.2978 | 2636665.8445 | 1244923.1536 | 2636649.7188 | 1244918.2586
19 | 2636557.9034 | 1244763.9958 | 2636560.802 | 1244780.4021 | 2636570.1972 | 1244819.0962
20 | 2636570.1972 | 1244819.0962 | 2636572.1039 | 1244816.2061 | 2636574.0029 | 1244815.8064 | 2636576.6033 | 1244815.6001 | 2636580.5978 | 1244816.0027 | 2636585.6 | 1244816.676
21 | 2636597.4042 | 1244863.4037 | 2636600.2016 | 1244863.0986 | 2636604.2024 | 1244863.7014 | 2636614.9978 | 1244865.2022 | 2636619.1512 | 1244865.6704
22 | 2636557.9034 | 1244763.9958 | 2636555.6028 | 1244742.501 | 2636555.2606 | 1244737.9626
23 | 2636557.9034 | 1244763.9958 | 2636560.3023 | 1244763.3991 | 2636563.198 | 1244763.1056 | 2636566.9992 | 1244762.9956 | 2636570.3968 | 1244763.4057 | 2636576.0015 | 1244764.8967 | 2636580.6787 | 1244765.8208
24 | 2636595.82 | 1244818.0517 | 2636585.6 | 1244816.676
25 | 2636633.3726 | 1244867.3802 | 2636631.7974 | 1244867.096 | 2636619.1512 | 1244865.6704
26 | 2636645.0871 | 1244869.494 | 2636633.3726 | 1244867.3802
27 | 2636657.5899 | 1244871.7501 | 2636645.0871 | 1244869.494
28 | 2636657.5899 | 1244871.7501 | 2636658.4015 | 1244871.8966 | 2636669.257 | 1244873.683
29 | 2636555.2606 | 1244737.9626 | 2636554.2832 | 1244725.1213
30 | 2636580.6787 | 1244765.8208 | 2636588.1072 | 1244767.2884
31 | 2636606.556 | 1244819.4968 | 2636595.82 | 1244818.0517
32 | 2636675.0221 | 1244874.6317 | 2636676.5097 | 1244874.8765
33 | 2636675.0221 | 1244874.6317 | 2636669.257 | 1244873.683
34 | 2636693.3541 | 1244877.8485 | 2636688.7972 | 1244876.8986 | 2636676.5097 | 1244874.8765
35 | 2636693.3541 | 1244877.8485 | 2636695.5546 | 1244878.3072
36 | 2636714.5787 | 1244882.2731 | 2636702.7043 | 1244879.7975 | 2636695.5546 | 1244878.3072
37 | 2636721.1322 | 1244883.6394 | 2636714.5787 | 1244882.2731
38 | 2636646.1285 | 1244825.2002 | 2636653.7137 | 1244826.3527
39 | 2636655.3668 | 1244826.6039 | 2636653.7137 | 1244826.3527
40 | 2636646.1285 | 1244825.2002 | 2636632.7332 | 1244823.1649
41 | 2636662.2906 | 1244827.6559 | 2636655.3668 | 1244826.6039
42 | 2636632.1796 | 1244823.0808 | 2636632.7332 | 1244823.1649
43 | 2636679.7304 | 1244830.3025 | 2636678.4027 | 1244830.104 | 2636662.2906 | 1244827.6559
44 | 2636632.1796 | 1244823.0808 | 2636624.3998 | 1244821.8987 | 2636613.2328 | 1244820.3956
45 | 2636679.7304 | 1244830.3025 | 2636690.583 | 1244831.9251
46 | 2636606.556 | 1244819.4968 | 2636613.2328 | 1244820.3956
47 | 2636619.3299 | 1244773.1663 | 2636609.4028 | 1244771.4957 | 2636588.1072 | 1244767.2884
48 | 2636554.2832 | 1244725.1213 | 2636554.198 | 1244724.0026 | 2636553.5998 | 1244709.5006 | 2636554.0464 | 1244705.0075
49 | 2636517.8999 | 1244680.9958 | 2636513.4027 | 1244680.0008 | 2636508.9035 | 1244678.1053 | 2636505.2172 | 1244675.5302
50 | 2636489.6516 | 1244662.7416 | 2636504.6 | 1244675.0991 | 2636505.2172 | 1244675.5302
51 | 2636517.8999 | 1244680.9958 | 2636517.8999 | 1244680.9958 | 2636523.6022 | 1244681.3978 | 2636524.8848 | 1244681.3981
52 | 2636556.1006 | 1244676.4056 | 2636541.6026 | 1244679.7963 | 2636538.501 | 1244680.3999 | 2636529.2993 | 1244681.3995 | 2636524.8848 | 1244681.3981
53 | 2636556.1006 | 1244676.4056 | 2636548.1925 | 1244670.359
54 | 2636563.7984 | 1244682.8015 | 2636556.1006 | 1244676.4056
55 | 2636563.7984 | 1244682.8015 | 2636556.5034 | 1244693.1967 | 2636554.7033 | 1244698.4001 | 2636554.0464 | 1244705.0075
56 | 2636563.7984 | 1244682.8015 | 2636570.699 | 1244688.6034 | 2636584.6008 | 1244699.7962 | 2636590.3413 | 1244703.7898 | 2636601.4009 | 1244711.4963 | 2636614.7994 | 1244717.3048 | 2636626.1022 | 1244721.0992 | 2636634.504 | 1244723.5971 | 2636643.2986 | 1244724.8966 | 2636644.3388 | 1244725.0258
57 | 2636644.3388 | 1244725.0258 | 2636646.5979 | 1244725.3062 | 2636656.0124 | 1244726.5145

## bus_geodata
| x | y | coords
0 | 2636662.5624 | 1244988.6312
1 | 2636705.7009 | 1244989.0205
2 | 2636635.7325 | 1244984.8413
3 | 2636698.2281 | 1244932.8711
4 | 2636659.8332 | 1245043.7728
5 | 2636691.727 | 1244930.9203
6 | 2636760.9823 | 1244961.2638
7 | 2636713.1395 | 1245061.6582
8 | 2636746.5785 | 1245064.5959
9 | 2636682.8197 | 1245056.0235
10 | 2636635.7348 | 1245073.8215
11 | 2636670.993 | 1245049.7204
12 | 2636631.3989 | 1244913.3013
13 | 2636591.1996 | 1244867.3014
14 | 2636641.4542 | 1244915.8269
15 | 2636622.646 | 1245067.7491
16 | 2636669.6573 | 1244924.2978
17 | 2636570.1972 | 1244819.0962
18 | 2636597.4042 | 1244863.4037
19 | 2636649.7188 | 1244918.2586
20 | 2636557.9034 | 1244763.9958
21 | 2636585.6 | 1244816.676
22 | 2636619.1512 | 1244865.6704
23 | 2636633.3726 | 1244867.3802
24 | 2636645.0871 | 1244869.494
25 | 2636657.5899 | 1244871.7501
26 | 2636555.2606 | 1244737.9626
27 | 2636580.6787 | 1244765.8208
28 | 2636595.82 | 1244818.0517
29 | 2636675.0221 | 1244874.6317
30 | 2636676.5097 | 1244874.8765
31 | 2636669.257 | 1244873.683
32 | 2636693.3541 | 1244877.8485
33 | 2636695.5546 | 1244878.3072
34 | 2636714.5787 | 1244882.2731
35 | 2636653.7137 | 1244826.3527
36 | 2636646.1285 | 1244825.2002
37 | 2636655.3668 | 1244826.6039
38 | 2636632.7332 | 1244823.1649
39 | 2636662.2906 | 1244827.6559
40 | 2636632.1796 | 1244823.0808
41 | 2636679.7304 | 1244830.3025
42 | 2636613.2328 | 1244820.3956
43 | 2636690.5829 | 1244831.9251
44 | 2636588.1072 | 1244767.2884
45 | 2636619.3299 | 1244773.1663
46 | 2636554.2832 | 1244725.1213
47 | 2636505.2172 | 1244675.5302
48 | 2636517.8999 | 1244680.9958
49 | 2636489.6516 | 1244662.7416
50 | 2636524.8848 | 1244681.3981
51 | 2636556.1006 | 1244676.4056
52 | 2636548.1925 | 1244670.359
53 | 2636563.7984 | 1244682.8015
54 | 2636644.3388 | 1244725.0258
55 | 2636656.0124 | 1244726.5145
56 | 2636554.0464 | 1244705.0075
57 | 2636606.556 | 1244819.4968
58 | 2636721.1322 | 1244883.6394
59 | 2636635.7325 | 1244984.8413

## line_std_types
| c_nf_per_km | r_ohm_per_km | x_ohm_per_km | max_i_ka | type | q_mm2 | alpha | voltage_rating
NAYY 4x50 SE | 210 | 0.642 | 0.083 | 0.142 | cs | 50 | 0.00403 | LV
NAYY 4x120 SE | 264 | 0.225 | 0.08 | 0.242 | cs | 120 | 0.00403 | LV
NAYY 4x150 SE | 261 | 0.208 | 0.08 | 0.27 | cs | 150 | 0.00403 | LV
NA2XS2Y 1x95 RM/25 12/20 kV | 216 | 0.313 | 0.132 | 0.252 | cs | 95 | 0.00403 | MV
NA2XS2Y 1x185 RM/25 12/20 kV | 273 | 0.161 | 0.117 | 0.362 | cs | 185 | 0.00403 | MV
NA2XS2Y 1x240 RM/25 12/20 kV | 304 | 0.122 | 0.112 | 0.421 | cs | 240 | 0.00403 | MV
NA2XS2Y 1x95 RM/25 6/10 kV | 315 | 0.313 | 0.123 | 0.249 | cs | 95 | 0.00403 | MV
NA2XS2Y 1x185 RM/25 6/10 kV | 406 | 0.161 | 0.11 | 0.358 | cs | 185 | 0.00403 | MV
NA2XS2Y 1x240 RM/25 6/10 kV | 456 | 0.122 | 0.105 | 0.416 | cs | 240 | 0.00403 | MV
NA2XS2Y 1x150 RM/25 12/20 kV | 250 | 0.206 | 0.116 | 0.319 | cs | 150 | 0.00403 | MV
NA2XS2Y 1x120 RM/25 12/20 kV | 230 | 0.253 | 0.119 | 0.283 | cs | 120 | 0.00403 | MV
NA2XS2Y 1x70 RM/25 12/20 kV | 190 | 0.443 | 0.132 | 0.22 | cs | 70 | 0.00403 | MV
NA2XS2Y 1x150 RM/25 6/10 kV | 360 | 0.206 | 0.11 | 0.315 | cs | 150 | 0.00403 | MV
NA2XS2Y 1x120 RM/25 6/10 kV | 340 | 0.253 | 0.113 | 0.28 | cs | 120 | 0.00403 | MV
NA2XS2Y 1x70 RM/25 6/10 kV | 280 | 0.443 | 0.123 | 0.217 | cs | 70 | 0.00403 | MV
N2XS(FL)2Y 1x120 RM/35 64/110 kV | 112 | 0.153 | 0.166 | 0.366 | cs | 120 | 0.00393 | HV
N2XS(FL)2Y 1x185 RM/35 64/110 kV | 125 | 0.099 | 0.156 | 0.457 | cs | 185 | 0.00393 | HV
N2XS(FL)2Y 1x240 RM/35 64/110 kV | 135 | 0.075 | 0.149 | 0.526 | cs | 240 | 0.00393 | HV
N2XS(FL)2Y 1x300 RM/35 64/110 kV | 144 | 0.06 | 0.144 | 0.588 | cs | 300 | 0.00393 | HV
15-AL1/3-ST1A 0.4 | 11 | 1.8769 | 0.35 | 0.105 | ol | 16 | 0.00403 | LV
24-AL1/4-ST1A 0.4 | 11.25 | 1.2012 | 0.335 | 0.14 | ol | 24 | 0.00403 | LV
48-AL1/8-ST1A 0.4 | 12.2 | 0.5939 | 0.3 | 0.21 | ol | 48 | 0.00403 | LV
94-AL1/15-ST1A 0.4 | 13.2 | 0.306 | 0.29 | 0.35 | ol | 94 | 0.00403 | LV
34-AL1/6-ST1A 10.0 | 9.7 | 0.8342 | 0.36 | 0.17 | ol | 34 | 0.00403 | MV
48-AL1/8-ST1A 10.0 | 10.1 | 0.5939 | 0.35 | 0.21 | ol | 48 | 0.00403 | MV
70-AL1/11-ST1A 10.0 | 10.4 | 0.4132 | 0.339 | 0.29 | ol | 70 | 0.00403 | MV
94-AL1/15-ST1A 10.0 | 10.75 | 0.306 | 0.33 | 0.35 | ol | 94 | 0.00403 | MV
122-AL1/20-ST1A 10.0 | 11.1 | 0.2376 | 0.323 | 0.41 | ol | 122 | 0.00403 | MV
149-AL1/24-ST1A 10.0 | 11.25 | 0.194 | 0.315 | 0.47 | ol | 149 | 0.00403 | MV
34-AL1/6-ST1A 20.0 | 9.15 | 0.8342 | 0.382 | 0.17 | ol | 34 | 0.00403 | MV
48-AL1/8-ST1A 20.0 | 9.5 | 0.5939 | 0.372 | 0.21 | ol | 48 | 0.00403 | MV
70-AL1/11-ST1A 20.0 | 9.7 | 0.4132 | 0.36 | 0.29 | ol | 70 | 0.00403 | MV
94-AL1/15-ST1A 20.0 | 10 | 0.306 | 0.35 | 0.35 | ol | 94 | 0.00403 | MV
122-AL1/20-ST1A 20.0 | 10.3 | 0.2376 | 0.344 | 0.41 | ol | 122 | 0.00403 | MV
149-AL1/24-ST1A 20.0 | 10.5 | 0.194 | 0.337 | 0.47 | ol | 149 | 0.00403 | MV
184-AL1/30-ST1A 20.0 | 10.75 | 0.1571 | 0.33 | 0.535 | ol | 184 | 0.00403 | MV
243-AL1/39-ST1A 20.0 | 11 | 0.1188 | 0.32 | 0.645 | ol | 243 | 0.00403 | MV
48-AL1/8-ST1A 110.0 | 8 | 0.5939 | 0.46 | 0.21 | ol | 48 | 0.00403 | HV
70-AL1/11-ST1A 110.0 | 8.4 | 0.4132 | 0.45 | 0.29 | ol | 70 | 0.00403 | HV
94-AL1/15-ST1A 110.0 | 8.65 | 0.306 | 0.44 | 0.35 | ol | 94 | 0.00403 | HV
122-AL1/20-ST1A 110.0 | 8.5 | 0.2376 | 0.43 | 0.41 | ol | 122 | 0.00403 | HV
149-AL1/24-ST1A 110.0 | 8.75 | 0.194 | 0.41 | 0.47 | ol | 149 | 0.00403 | HV
184-AL1/30-ST1A 110.0 | 8.8 | 0.1571 | 0.4 | 0.535 | ol | 184 | 0.00403 | HV
243-AL1/39-ST1A 110.0 | 9 | 0.1188 | 0.39 | 0.645 | ol | 243 | 0.00403 | HV
305-AL1/39-ST1A 110.0 | 9.2 | 0.0949 | 0.38 | 0.74 | ol | 305 | 0.00403 | HV
490-AL1/64-ST1A 110.0 | 9.75 | 0.059 | 0.37 | 0.96 | ol | 490 | 0.00403 | HV
679-AL1/86-ST1A 110.0 | 9.95 | 0.042 | 0.36 | 1.15 | ol | 679 | 0.00403 | HV
490-AL1/64-ST1A 220.0 | 10 | 0.059 | 0.285 | 0.96 | ol | 490 | 0.00403 | HV
679-AL1/86-ST1A 220.0 | 11.7 | 0.042 | 0.275 | 1.15 | ol | 679 | 0.00403 | HV
490-AL1/64-ST1A 380.0 | 11 | 0.059 | 0.253 | 0.96 | ol | 490 | 0.00403 | HV
679-AL1/86-ST1A 380.0 | 14.6 | 0.042 | 0.25 | 1.15 | ol | 679 | 0.00403 | HV

## trafo_std_types
| i0_percent | pfe_kw | vkr_percent | sn_mva | vn_lv_kv | vn_hv_kv | vk_percent | shift_degree | vector_group | tap_side | tap_neutral | tap_min | tap_max | tap_step_degree | tap_step_percent | tap_phase_shifter
160 MVA 380/110 kV | 0.06 | 60 | 0.25 | 160 | 110 | 380 | 12.2 | 0 | Yy0 | hv | 0 | -9 | 9 | 0 | 1.5 | FALSE
100 MVA 220/110 kV | 0.06 | 55 | 0.26 | 100 | 110 | 220 | 12 | 0 | Yy0 | hv | 0 | -9 | 9 | 0 | 1.5 | FALSE
63 MVA 110/20 kV | 0.04 | 22 | 0.32 | 63 | 20 | 110 | 18 | 150 | YNd5 | hv | 0 | -9 | 9 | 0 | 1.5 | FALSE
40 MVA 110/20 kV | 0.05 | 18 | 0.34 | 40 | 20 | 110 | 16.2 | 150 | YNd5 | hv | 0 | -9 | 9 | 0 | 1.5 | FALSE
25 MVA 110/20 kV | 0.07 | 14 | 0.41 | 25 | 20 | 110 | 12 | 150 | YNd5 | hv | 0 | -9 | 9 | 0 | 1.5 | FALSE
63 MVA 110/10 kV | 0.04 | 22 | 0.32 | 63 | 10 | 110 | 18 | 150 | YNd5 | hv | 0 | -9 | 9 | 0 | 1.5 | FALSE
40 MVA 110/10 kV | 0.05 | 18 | 0.34 | 40 | 10 | 110 | 16.2 | 150 | YNd5 | hv | 0 | -9 | 9 | 0 | 1.5 | FALSE
25 MVA 110/10 kV | 0.07 | 14 | 0.41 | 25 | 10 | 110 | 12 | 150 | YNd5 | hv | 0 | -9 | 9 | 0 | 1.5 | FALSE
0.25 MVA 20/0.4 kV | 0.32 | 0.8 | 1.44 | 0.25 | 0.4 | 20 | 6 | 150 | Yzn5 | hv | 0 | -2 | 2 | 0 | 2.5 | FALSE
0.4 MVA 20/0.4 kV | 0.3375 | 1.35 | 1.425 | 0.4 | 0.4 | 20 | 6 | 150 | Dyn5 | hv | 0 | -2 | 2 | 0 | 2.5 | FALSE
0.63 MVA 20/0.4 kV | 0.2619 | 1.65 | 1.206 | 0.63 | 0.4 | 20 | 6 | 150 | Dyn5 | hv | 0 | -2 | 2 | 0 | 2.5 | FALSE
0.25 MVA 10/0.4 kV | 0.24 | 0.6 | 1.2 | 0.25 | 0.4 | 10 | 4 | 150 | Dyn5 | hv | 0 | -2 | 2 | 0 | 2.5 | FALSE
0.4 MVA 10/0.4 kV | 0.2375 | 0.95 | 1.325 | 0.4 | 0.4 | 10 | 4 | 150 | Dyn5 | hv | 0 | -2 | 2 | 0 | 2.5 | FALSE
0.63 MVA 10/0.4 kV | 0.1873 | 1.18 | 1.0794 | 0.63 | 0.4 | 10 | 4 | 150 | Dyn5 | hv | 0 | -2 | 2 | 0 | 2.5 | FALSE

## trafo3w_std_types
| sn_hv_mva | sn_mv_mva | sn_lv_mva | vn_hv_kv | vn_mv_kv | vn_lv_kv | vk_hv_percent | vk_mv_percent | vk_lv_percent | vkr_hv_percent | vkr_mv_percent | vkr_lv_percent | pfe_kw | i0_percent | shift_mv_degree | shift_lv_degree | vector_group | tap_side | tap_neutral | tap_min | tap_max | tap_step_percent
63/25/38 MVA 110/20/10 kV | 63 | 25 | 38 | 110 | 20 | 10 | 10.4 | 10.4 | 10.4 | 0.28 | 0.32 | 0.35 | 35 | 0.89 | 0 | 0 | YN0yn0yn0 | hv | 0 | -10 | 10 | 1.2
63/25/38 MVA 110/10/10 kV | 63 | 25 | 38 | 110 | 10 | 10 | 10.4 | 10.4 | 10.4 | 0.28 | 0.32 | 0.35 | 35 | 0.89 | 0 | 0 | YN0yn0yn0 | hv | 0 | -10 | 10 | 1.2

## fuse_std_types
| fuse_type | i_rated_a | t_avg | t_min | t_total | x_avg | x_min | x_total
HV 100A | HV 100A | 100 | 0 | [10.0, 3.64, 0.854, 0.281, 0.1, 0.0531, 0.022, 0.01] | [10.0, 4.267, 1.21, 0.403, 0.1, 0.058, 0.022, 0.01] | 0 | [300.0, 350.0, 450.0, 550.0, 700.0, 850.0, 1200.0, 1752.0] | [600.0, 700.0, 900.0, 1150.0, 1665.0, 2000.0, 3000.0, 4313.0]
HV 10A | HV 10A | 10 | 0 | [10.0, 1675.0, 0.344, 0.156, 0.1, 0.0417, 0.0171, 0.01] | [10.0, 1.3, 0.3, 0.155, 0.1, 0.0555, 0.023, 0.01] | 0 | [30.0, 32.0, 35.0, 37.0, 39.0, 50.0, 70.0, 88.0] | [60.0, 70.0, 80.0, 87.0, 94.0, 110.0, 150.0, 216.0]
HV 125A | HV 125A | 125 | 0 | [10.0, 1.82, 0.344, 0.1, 0.0467, 0.0269, 0.01] | [10.0, 2.478, 0.426, 0.1, 0.0427, 0.0211, 0.01] | 0 | [375.0, 500.0, 700.0, 925.0, 1200.0, 1500.0, 2341.0] | [750.0, 1000.0, 1500.0, 2200.0, 3000.0, 4000.0, 5765.0]
HV 160A | HV 160A | 160 | 0 | [10.0, 4.15, 1.03, 0.198, 0.1, 0.051, 0.0172, 0.01] | [10.0, 2.3, 0.734, 0.274, 0.1, 0.046, 0.0177, 0.01] | 0 | [480.0, 550.0, 700.0, 1000.0, 1260.0, 1600.0, 2500.0, 3227.0] | [960.0, 1300.0, 1700.0, 2200.0, 2996.0, 4000.0, 6000.0, 7946.0]
HV 16A | HV 16A | 16 | 0 | [10.0, 0.352, 0.164, 0.1, 0.0649, 0.0342, 0.01] | [10.0, 2.34, 0.722, 0.181, 0.1, 0.055, 0.0296, 0.01] | 0 | [48.0, 60.0, 65.0, 71.0, 80.0, 100.0, 162.0] | [96.0, 110.0, 125.0, 150.0, 168.0, 200.0, 250.0, 398.0]
HV 200A | HV 200A | 200 | 0 | [10.0, 4.267, 1.21, 0.403, 0.1, 0.058, 0.022, 0.01] | [10.0, 3.73, 1.654, 0.328, 0.1, 0.0531, 0.019, 0.01] | 0 | [600.0, 700.0, 900.0, 1150.0, 1665.0, 2000.0, 3000.0, 4313.0] | [1200.0, 1500.0, 1800.0, 2700.0, 3960.0, 5000.0, 7500.0, 10620.0]
HV 20A | HV 20A | 20 | 0 | [10.0, 1.3, 0.3, 0.155, 0.1, 0.0555, 0.023, 0.01] | [10.0, 1.3, 0.161, 0.1, 0.0611, 0.0399, 0.0141, 0.01] | 0 | [60.0, 70.0, 80.0, 87.0, 94.0, 110.0, 150.0, 216.0] | [120.0, 150.0, 200.0, 223.0, 260.0, 300.0, 450.0, 532.0]
HV 25A | HV 25A | 25 | 0 | [10.0, 2.512, 0.833, 0.299, 0.1, 0.0372, 0.0223, 0.01] | [10.0, 3.125, 0.597, 0.198, 0.1, 0.0378, 0.022, 0.01] | 0 | [75.0, 82.0, 90.0, 100.0, 124.0, 170.0, 200.0, 289.0] | [150.0, 170.0, 210.0, 250.0, 294.0, 400.0, 500.0, 711.0]
HV 31.5A | HV 31.5A | 31.5 | 0 | [10.0, 2.34, 0.722, 0.181, 0.1, 0.055, 0.0296, 0.01] | [10.0, 2.84, 0.368, 0.164, 0.1, 0.0621, 0.0378, 0.0195, 0.01] | 0 | [95.0, 110.0, 125.0, 150.0, 165.0, 200.0, 250.0, 390.0] | [189.0, 220.0, 300.0, 350.0, 393.0, 450.0, 530.0, 700.0, 960.0]
HV 40A | HV 40A | 40 | 0 | [10.0, 1.3, 0.161, 0.1, 0.0611, 0.0399, 0.0141, 0.01] | [10.0, 2.05, 0.369, 0.198, 0.1, 0.051, 0.0298, 0.01] | 0 | [120.0, 150.0, 200.0, 223.0, 260.0, 300.0, 450.0, 532.0] | [240.0, 300.0, 400.0, 450.0, 530.0, 650.0, 800.0, 1311.0]
HV 50A | HV 50A | 50 | 0 | [10.0, 3.215, 0.597, 0.198, 0.1, 0.0378, 0.022, 0.01] | [10.0, 3.64, 0.854, 0.281, 0.1, 0.0531, 0.022, 0.01] | 0 | [150.0, 170.0, 210.0, 250.0, 294.0, 400.0, 500.0, 711.0] | [300.0, 350.0, 450.0, 550.0, 700.0, 850.0, 1200.0, 1752.0]
HV 6.3A | HV 6.3A | 6.3 | 0 | [10.0, 1.39, 0.344, 0.168, 0.1, 0.056, 0.0263, 0.01] | [10.0, 1.711, 0.516, 0.198, 0.1, 0.0634, 0.0303, 0.01] | 0 | [19.0, 19.5, 20.4, 20.8, 22.0, 25.0, 32.0, 48.0] | [38.0, 40.0, 43.0, 48.0, 53.0, 60.0, 75.0, 118.0]
HV 63A | HV 63A | 63 | 0 | [10.0, 2.84, 0.368, 0.164, 0.1, 0.0621, 0.0378, 0.0195, 0.01] | [10.0, 1.82, 0.344, 0.1, 0.0467, 0.0269, 0.01] | 0 | [189.0, 220.0, 300.0, 350.0, 393.0, 450.0, 530.0, 700.0, 961.0] | [378.0, 500.0, 700.0, 934.0, 1200.0, 1500.0, 2366.0]
HV 80A | HV 80A | 80 | 0 | [10.0, 2.05, 0.369, 0.198, 0.1, 0.051, 0.0298, 0.01] | [10.0, 4.15, 1.03, 0.198, 0.1, 0.051, 0.0172, 0.01] | 0 | [240.0, 300.0, 400.0, 450.0, 530.0, 650.0, 800.0, 1311.0] | [480.0, 550.0, 700.0, 1000.0, 1260.0, 1600.0, 2500.0, 3227.0]
Siemens NH-1-100 | Siemens NH-1-100 | 100 | [5400.0, 2000.0, 400.0, 20.0, 1.0, 0.2, 0.012, 0.004] | 0 | 0 | [150.0, 190.0, 250.0, 430.0, 900.0, 1250.0, 2700.0, 3600.0] | 0 | 0
Siemens NH-1-125 | Siemens NH-1-125 | 125 | [4800.0, 120.0, 7.0, 0.1, 0.004] | 0 | 0 | [180.0, 400.0, 740.0, 2000.0, 4250.0] | 0 | 0
Siemens NH-1-16 | Siemens NH-1-16 | 16 | [4000.0, 400.0, 2.0, 0.1, 0.04, 0.01] | 0 | 0 | [26.0, 35.0, 75.0, 150.0, 200.0, 300.0] | 0 | 0
Siemens NH-1-160 | Siemens NH-1-160 | 160 | [4800.0, 120.0, 7.0, 0.1, 0.004] | 0 | 0 | [210.0, 500.0, 900.0, 2300.0, 5000.0] | 0 | 0
Siemens NH-1-25 | Siemens NH-1-25 | 25 | [4000.0, 1000.0, 10.0, 0.2, 0.02, 0.01] | 0 | 0 | [40.0, 50.0, 100.0, 210.0, 400.0, 500.0] | 0 | 0
Siemens NH-1-50 | Siemens NH-1-50 | 50 | [4000.0, 40.0, 4.0, 1.0, 0.02, 0.01] | 0 | 0 | [86.0, 200.0, 300.0, 400.0, 1000.0, 1280.0] | 0 | 0
Siemens NH-1-63 | Siemens NH-1-63 | 63 | [4000.0, 100.0, 10.0, 2.0, 0.04, 0.01] | 0 | 0 | [100.0, 200.0, 300.0, 400.0, 1000.0, 1500.0] | 0 | 0
Siemens NH-1-80 | Siemens NH-1-80 | 80 | [4800.0, 120.0, 7.0, 0.1, 0.01] | 0 | 0 | [150.58, 250.0, 450.0, 1150.0, 2470.0] | 0 | 0
Siemens NH-2-1000 | Siemens NH-2-1000 | 1000 | [4800.0, 120.0, 7.0, 0.1, 0.004] | 0 | 0 | [1900.0, 3500.0, 8400.0, 24000.0, 52000.0] | 0 | 0
Siemens NH-2-200 | Siemens NH-2-200 | 200 | [4800.0, 120.0, 7.0, 0.1, 0.004] | 0 | 0 | [280.0, 650.0, 1200.0, 3000.0, 7000.0] | 0 | 0
Siemens NH-2-224 | Siemens NH-2-224 | 224 | [4800.0, 120.0, 7.0, 0.2, 0.04, 0.004] | 0 | 0 | [400.0, 750.0, 1453.0, 3025.0, 4315.0, 7600.0] | 0 | 0
Siemens NH-2-250 | Siemens NH-2-250 | 250 | [4800.0, 120.0, 7.0, 0.1, 0.004] | 0 | 0 | [450.0, 800.0, 1650.0, 4000.0, 8500.0] | 0 | 0
Siemens NH-2-315 | Siemens NH-2-315 | 315 | [4800.0, 120.0, 7.0, 0.1, 0.004] | 0 | 0 | [550.0, 920.0, 1900.0, 5000.0, 11000.0] | 0 | 0
Siemens NH-2-355 | Siemens NH-2-355 | 355 | [4800.0, 120.0, 6.0, 0.1, 0.004] | 0 | 0 | [650.0, 1116.27, 2350.0, 5840.0, 12790.0] | 0 | 0
Siemens NH-2-400 | Siemens NH-2-400 | 400 | [4800.0, 120.0, 7.0, 0.1, 0.004] | 0 | 0 | [720.0, 1350.0, 2800.0, 6500.0, 15000.0] | 0 | 0
Siemens NH-2-425 | Siemens NH-2-425 | 425 | [4800.0, 120.0, 7.0, 0.1, 0.004] | 0 | 0 | [850.0, 1500.0, 3050.0, 7500.0, 16500.0] | 0 | 0
Siemens NH-2-630 | Siemens NH-2-630 | 630 | [4800.0, 120.0, 7.0, 0.1, 0.004] | 0 | 0 | [1200.0, 2000.0, 4800.0, 12000.0, 26000.0] | 0 | 0

## res_bus
| vm_pu | va_degree | p_mw | q_mvar
0 | 1 | 0 | -0.31033 | -0.078846
1 | 0.99719 | -0.052995 | 0 | 0
2 | 0.99795 | -0.039046 | 0 | 0
3 | 0.99352 | -0.12283 | 0 | 0
4 | 0.99314 | -0.1314 | 0 | 0
5 | 0.99289 | -0.13485 | 0.0024119 | 0.00060447
6 | 0.99083 | -0.17485 | 0.03956 | 0.0099146
7 | 0.9899 | -0.19407 | 0 | 0
8 | 0.9886 | -0.21944 | 0.042264 | 0.010592
9 | 0.99112 | -0.17055 | 0.015737 | 0.003944
10 | 0.99133 | -0.16657 | 0 | 0
11 | 0.99183 | -0.15677 | 0.055398 | 0.013884
12 | 0.98738 | -0.24035 | 0 | 0
13 | 0.98224 | -0.33967 | 0 | 0
14 | 0.98823 | -0.22393 | 0.0029476 | 0.00073874
15 | 0.99064 | -0.17978 | 0.051608 | 0.012934
16 | 0.9908 | -0.1748 | 0.0032913 | 0.00082487
17 | 0.97851 | -0.41245 | 0 | 0
18 | 0.98214 | -0.34161 | 0.0011047 | 0.00027687
19 | 0.98897 | -0.20985 | 0.0029432 | 0.00073764
20 | 0.97591 | -0.46346 | 0 | 0
21 | 0.97812 | -0.42012 | 0.0014869 | 0.00037264
22 | 0.98187 | -0.34693 | 0.001352 | 0.00033884
23 | 0.98171 | -0.35005 | 0.0011108 | 0.00027839
24 | 0.98159 | -0.3524 | 0.0016778 | 0.00042049
25 | 0.98148 | -0.35453 | 0.0011753 | 0.00029457
26 | 0.97507 | -0.47993 | 0 | 0
27 | 0.97558 | -0.46988 | 0.0055419 | 0.0013889
28 | 0.9779 | -0.42448 | 0.0012626 | 0.00031643
29 | 0.98136 | -0.35701 | 0.0014814 | 0.00037128
30 | 0.98135 | -0.35716 | 0.0012924 | 0.00032391
31 | 0.9814 | -0.35626 | 0.0010315 | 0.00025851
32 | 0.98128 | -0.35848 | 0.0012568 | 0.00031498
33 | 0.98128 | -0.35861 | 0.0012501 | 0.0003133
34 | 0.98124 | -0.35923 | 0.00088184 | 0.00022101
35 | 0.97689 | -0.44421 | 0.0012917 | 0.00032372
36 | 0.977 | -0.44213 | 0.0013602 | 0.00034089
37 | 0.97687 | -0.44463 | 0.0093945 | 0.0023545
38 | 0.9772 | -0.43813 | 0.0016332 | 0.00040931
39 | 0.97685 | -0.44516 | 0.00083284 | 0.00020873
40 | 0.97721 | -0.43795 | 0.0012254 | 0.00030712
41 | 0.97679 | -0.44622 | 0.0019004 | 0.00047629
42 | 0.97755 | -0.4313 | 0.0011988 | 0.00030044
43 | 0.97678 | -0.4465 | 0.0014092 | 0.00035319
44 | 0.97552 | -0.47121 | 0.0058928 | 0.0014769
45 | 0.97541 | -0.47336 | 0.0036987 | 0.00092698
46 | 0.97466 | -0.48804 | 0.0071051 | 0.0017807
47 | 0.97286 | -0.52353 | 0.0023145 | 0.00058007
48 | 0.97291 | -0.52249 | 0.0063986 | 0.0016036
49 | 0.97283 | -0.52417 | 0.0017211 | 0.00043135
50 | 0.97298 | -0.52115 | 0.0055421 | 0.001389
51 | 0.97345 | -0.51182 | 0 | 0
52 | 0.97343 | -0.51233 | 0.0027736 | 0.00069512
53 | 0.97363 | -0.50837 | 0 | 0
54 | 0.97331 | -0.51469 | 0.0027638 | 0.00069267
55 | 0.9733 | -0.5149 | 0.00094624 | 0.00023715
56 | 0.97415 | -0.49812 | 0.0047773 | 0.0011973
57 | 0.97768 | -0.42881 | 0.0016792 | 0.00042084
58 | 0.98124 | -0.35934 | 0.00088976 | 0.000223
59 | 0.99998 | 149.9956 | 0 | 0

## res_line
| p_from_mw | q_from_mvar | p_to_mw | q_to_mvar | pl_mw | ql_mvar | i_from_ka | i_to_ka | i_ka | vm_from_pu | va_from_degree | vm_to_pu | va_to_degree | loading_percent
0 | 0.14223 | 0.036574 | -0.14186 | -0.036342 | 0.00036531 | 0.00023267 | 0.21197 | 0.21197 | 0.21197 | 1 | 0 | 0.99719 | -0.052995 | 29.1167
1 | 0.16645 | 0.042272 | -0.16613 | -0.042073 | 0.00031215 | 0.00019907 | 0.24787 | 0.24787 | 0.24787 | 1 | 0 | 0.99795 | -0.039046 | 34.0483
2 | 0.14186 | 0.036342 | -0.14139 | -0.036037 | 0.00047827 | 0.00030462 | 0.21197 | 0.21197 | 0.21197 | 0.99719 | -0.052995 | 0.99352 | -0.12283 | 29.1168
3 | 0.16613 | 0.042073 | -0.1654 | -0.041605 | 0.00073323 | 0.00046761 | 0.24787 | 0.24787 | 0.24787 | 0.99795 | -0.039046 | 0.99314 | -0.1314 | 34.0484
4 | 0.10173 | 0.026061 | -0.10167 | -0.026023 | 5.9241e-05 | 3.7827e-05 | 0.15256 | 0.15256 | 0.15256 | 0.99352 | -0.12283 | 0.99289 | -0.13485 | 41.9123
5 | 0.039658 | 0.0099766 | -0.03956 | -0.0099146 | 9.8303e-05 | 6.1955e-05 | 0.05941 | 0.05941 | 0.05941 | 0.99352 | -0.12283 | 0.99083 | -0.17485 | 16.3214
6 | 0.051727 | 0.01301 | -0.051641 | -0.012955 | 8.6742e-05 | 5.5018e-05 | 0.077519 | 0.077519 | 0.077519 | 0.99314 | -0.1314 | 0.99133 | -0.16657 | 21.2964
7 | 0.11367 | 0.028595 | -0.11354 | -0.028507 | 0.00013762 | 8.7913e-05 | 0.17035 | 0.17035 | 0.17035 | 0.99314 | -0.1314 | 0.99183 | -0.15677 | 46.8004
8 | 0.099256 | 0.025418 | -0.099065 | -0.025296 | 0.00019169 | 0.00012239 | 0.14895 | 0.14895 | 0.14895 | 0.99289 | -0.13485 | 0.9908 | -0.1748 | 40.9193
9 | 0.042315 | 0.010625 | -0.042264 | -0.010592 | 5.1148e-05 | 3.2302e-05 | 0.063615 | 0.063615 | 0.063615 | 0.9899 | -0.19407 | 0.9886 | -0.21944 | 17.4766
10 | -0.042315 | -0.010625 | 0.042363 | 0.010655 | 4.7521e-05 | 3.001e-05 | 0.063615 | 0.063614 | 0.063615 | 0.9899 | -0.19407 | 0.99112 | -0.17055 | 17.4765
11 | -0.058099 | -0.014599 | 0.058138 | 0.014623 | 3.8249e-05 | 2.4307e-05 | 0.087241 | 0.087241 | 0.087241 | 0.99112 | -0.17055 | 0.99183 | -0.15677 | 23.9673
12 | 0.051641 | 0.012955 | -0.051608 | -0.012934 | 3.2515e-05 | 2.0623e-05 | 0.077519 | 0.077519 | 0.077519 | 0.99133 | -0.16657 | 0.99064 | -0.17978 | 21.2964
13 | 0.089587 | 0.022806 | -0.08916 | -0.022533 | 0.0004268 | 0.00027236 | 0.13514 | 0.13514 | 0.13514 | 0.98738 | -0.24035 | 0.98224 | -0.33967 | 37.1256
14 | -0.089587 | -0.022806 | 0.089658 | 0.022851 | 7.1e-05 | 4.5307e-05 | 0.13514 | 0.13514 | 0.13514 | 0.98738 | -0.24035 | 0.98823 | -0.22393 | 37.1255
15 | 0.074645 | 0.018894 | -0.074386 | -0.018728 | 0.00025978 | 0.00016557 | 0.11315 | 0.11315 | 0.11315 | 0.98224 | -0.33967 | 0.97851 | -0.41245 | 31.0848
16 | 0.014514 | 0.0036399 | -0.014513 | -0.0036391 | 1.3416e-06 | 7.6496e-07 | 0.021989 | 0.021989 | 0.021989 | 0.98224 | -0.33967 | 0.98214 | -0.34161 | 6.0409
17 | -0.092605 | -0.02359 | 0.092668 | 0.02363 | 6.2946e-05 | 4.0175e-05 | 0.13958 | 0.13958 | 0.13958 | 0.98823 | -0.22393 | 0.98897 | -0.20985 | 38.3448
18 | 0.095773 | 0.024471 | -0.095611 | -0.024368 | 0.00016201 | 0.00010342 | 0.144 | 0.144 | 0.144 | 0.9908 | -0.1748 | 0.98897 | -0.20985 | 39.5614
19 | 0.049679 | 0.012525 | -0.049558 | -0.012448 | 0.00012096 | 7.6706e-05 | 0.075573 | 0.075573 | 0.075573 | 0.97851 | -0.41245 | 0.97591 | -0.46346 | 20.7619
20 | 0.024707 | 0.0062031 | -0.024698 | -0.0061975 | 9.04e-06 | 5.5712e-06 | 0.037575 | 0.037575 | 0.037575 | 0.97851 | -0.41245 | 0.97812 | -0.42012 | 10.3229
21 | 0.013408 | 0.0033622 | -0.013405 | -0.0033603 | 3.3954e-06 | 1.8955e-06 | 0.020315 | 0.020315 | 0.020315 | 0.98214 | -0.34161 | 0.98187 | -0.34693 | 5.5811
22 | 0.034419 | 0.0086526 | -0.034392 | -0.0086356 | 2.704e-05 | 1.6979e-05 | 0.05249 | 0.05249 | 0.05249 | 0.97591 | -0.46346 | 0.97507 | -0.47993 | 14.4203
23 | 0.015139 | 0.0037956 | -0.015134 | -0.0037929 | 4.6308e-06 | 2.6743e-06 | 0.023084 | 0.023084 | 0.023084 | 0.97591 | -0.46346 | 0.97558 | -0.46988 | 6.3417
24 | 0.023211 | 0.0058248 | -0.023206 | -0.0058219 | 4.8224e-06 | 2.9569e-06 | 0.035314 | 0.035314 | 0.035314 | 0.97812 | -0.42012 | 0.9779 | -0.42448 | 9.7015
25 | 0.012053 | 0.0030215 | -0.012051 | -0.0030205 | 1.7926e-06 | 9.6611e-07 | 0.018266 | 0.018266 | 0.018266 | 0.98187 | -0.34693 | 0.98171 | -0.35005 | 5.0183
26 | 0.01094 | 0.0027421 | -0.010939 | -0.0027415 | 1.2275e-06 | 6.3513e-07 | 0.016583 | 0.016583 | 0.016583 | 0.98171 | -0.35005 | 0.98159 | -0.3524 | 4.5557
27 | 0.0092614 | 0.002321 | -0.0092604 | -0.0023206 | 9.3907e-07 | 4.4043e-07 | 0.014039 | 0.01404 | 0.01404 | 0.98159 | -0.3524 | 0.98148 | -0.35453 | 3.857
28 | 0.0080851 | 0.002026 | -0.0080844 | -0.0020257 | 6.6633e-07 | 2.7701e-07 | 0.012258 | 0.012258 | 0.012258 | 0.98148 | -0.35453 | 0.9814 | -0.35626 | 3.3675
29 | 0.034392 | 0.0086356 | -0.034379 | -0.0086273 | 1.3306e-05 | 8.3553e-06 | 0.05249 | 0.05249 | 0.05249 | 0.97507 | -0.47993 | 0.97466 | -0.48804 | 14.4203
30 | 0.0095925 | 0.002404 | -0.0095919 | -0.0024037 | 6.0785e-07 | 2.9448e-07 | 0.014631 | 0.014631 | 0.014631 | 0.97558 | -0.46988 | 0.97552 | -0.47121 | 4.0195
31 | 0.021944 | 0.0055055 | -0.021939 | -0.0055027 | 4.5297e-06 | 2.7631e-06 | 0.033392 | 0.033392 | 0.033392 | 0.9779 | -0.42448 | 0.97768 | -0.42881 | 9.1738
32 | 0.0055713 | 0.0013959 | -0.0055712 | -0.0013958 | 4.0344e-08 | 6.772e-09 | 0.0084475 | 0.0084475 | 0.0084475 | 0.98136 | -0.35701 | 0.98135 | -0.35716 | 2.3207
33 | -0.0070527 | -0.0017671 | 0.0070529 | 0.0017672 | 2.5055e-07 | 8.6529e-08 | 0.010694 | 0.010694 | 0.010694 | 0.98136 | -0.35701 | 0.9814 | -0.35626 | 2.9378
34 | 0.0042788 | 0.0010719 | -0.0042786 | -0.001072 | 2.7004e-07 | -4.3308e-08 | 0.0064878 | 0.0064879 | 0.0064879 | 0.98135 | -0.35716 | 0.98128 | -0.35848 | 1.7824
35 | 0.0030218 | 0.00075699 | -0.0030217 | -0.00075701 | 1.7698e-08 | -1.7069e-08 | 0.0045821 | 0.0045821 | 0.0045821 | 0.98128 | -0.35848 | 0.98128 | -0.35861 | 1.2588
36 | 0.0017717 | 0.00044371 | -0.0017716 | -0.00044392 | 5.2595e-08 | -2.1182e-07 | 0.0026865 | 0.0026865 | 0.0026865 | 0.98128 | -0.35861 | 0.98124 | -0.35923 | 0.73806
37 | 0.00088977 | 0.00022291 | -0.00088976 | -0.000223 | 4.5703e-09 | -8.1636e-08 | 0.0013493 | 0.0013493 | 0.0013493 | 0.98124 | -0.35923 | 0.98124 | -0.35934 | 0.37069
38 | -0.014829 | -0.0037163 | 0.014831 | 0.0037171 | 1.4679e-06 | 8.434e-07 | 0.022588 | 0.022588 | 0.022588 | 0.97689 | -0.44421 | 0.977 | -0.44213 | 6.2055
39 | 0.013538 | 0.0033926 | -0.013537 | -0.0033924 | 2.6662e-07 | 1.497e-07 | 0.02062 | 0.02062 | 0.02062 | 0.97689 | -0.44421 | 0.97687 | -0.44463 | 5.665
40 | -0.016191 | -0.004058 | 0.016194 | 0.0040598 | 3.0896e-06 | 1.8077e-06 | 0.024659 | 0.024659 | 0.024659 | 0.977 | -0.44213 | 0.9772 | -0.43813 | 6.7746
41 | 0.0041428 | 0.001038 | -0.0041427 | -0.001038 | 1.0458e-07 | -2.0744e-08 | 0.0063104 | 0.0063104 | 0.0063104 | 0.97687 | -0.44463 | 0.97685 | -0.44516 | 1.7336
42 | -0.017827 | -0.0044691 | 0.017827 | 0.0044692 | 1.5475e-07 | 9.2024e-08 | 0.027146 | 0.027146 | 0.027146 | 0.9772 | -0.43813 | 0.97721 | -0.43795 | 7.4578
43 | 0.0033099 | 0.00082924 | -0.0033097 | -0.00082936 | 1.6815e-07 | -1.132e-07 | 0.0050418 | 0.0050418 | 0.0050418 | 0.97685 | -0.44516 | 0.97679 | -0.44622 | 1.3851
44 | -0.019053 | -0.0047763 | 0.019059 | 0.00478 | 6.0403e-06 | 3.626e-06 | 0.029012 | 0.029012 | 0.029012 | 0.97721 | -0.43795 | 0.97755 | -0.4313 | 7.9704
45 | 0.0014093 | 0.00035306 | -0.0014092 | -0.00035319 | 1.8965e-08 | -1.2522e-07 | 0.0021468 | 0.0021468 | 0.0021468 | 0.97679 | -0.44622 | 0.97678 | -0.4465 | 0.58979
46 | -0.020257 | -0.0050804 | 0.02026 | 0.0050819 | 2.4024e-06 | 1.453e-06 | 0.030837 | 0.030837 | 0.030837 | 0.97755 | -0.4313 | 0.97768 | -0.42881 | 8.4717
47 | 0.0036991 | 0.00092683 | -0.0036987 | -0.00092698 | 3.7935e-07 | -1.5386e-07 | 0.0056424 | 0.0056425 | 0.0056425 | 0.97552 | -0.47121 | 0.97541 | -0.47336 | 1.5501
48 | 0.027274 | 0.0068466 | -0.02726 | -0.0068384 | 1.3104e-05 | 8.1358e-06 | 0.041643 | 0.041643 | 0.041643 | 0.97466 | -0.48804 | 0.97415 | -0.49812 | 11.4403
49 | -0.0040357 | -0.0010112 | 0.0040359 | 0.0010112 | 1.9981e-07 | -4.5779e-08 | 0.0061726 | 0.0061725 | 0.0061726 | 0.97286 | -0.52353 | 0.97291 | -0.52249 | 1.6958
50 | 0.0017212 | 0.00043113 | -0.0017211 | -0.00043135 | 5.236e-08 | -2.1665e-07 | 0.0026325 | 0.0026326 | 0.0026326 | 0.97286 | -0.52353 | 0.97283 | -0.52417 | 0.72323
51 | -0.010434 | -0.0026148 | 0.010435 | 0.0026151 | 6.6844e-07 | 3.4088e-07 | 0.015959 | 0.015959 | 0.015959 | 0.97291 | -0.52249 | 0.97298 | -0.52115 | 4.3843
52 | -0.015977 | -0.0040041 | 0.015984 | 0.0040083 | 7.1016e-06 | 4.1509e-06 | 0.024434 | 0.024434 | 0.024434 | 0.97298 | -0.52115 | 0.97345 | -0.51182 | 6.7127
53 | 0.0027736 | 0.00069504 | -0.0027736 | -0.00069512 | 6.7104e-08 | -8.0809e-08 | 0.0042397 | 0.0042398 | 0.0042398 | 0.97345 | -0.51182 | 0.97343 | -0.51233 | 1.1648
54 | -0.018758 | -0.0047033 | 0.018761 | 0.0047051 | 3.0805e-06 | 1.8473e-06 | 0.028674 | 0.028674 | 0.028674 | 0.97345 | -0.51182 | 0.97363 | -0.50837 | 7.8775
55 | -0.022472 | -0.0056344 | 0.022483 | 0.0056411 | 1.099e-05 | 6.7247e-06 | 0.034345 | 0.034345 | 0.034345 | 0.97363 | -0.50837 | 0.97415 | -0.49812 | 9.4356
56 | 0.0037111 | 0.00092924 | -0.00371 | -0.00092968 | 1.1166e-06 | -4.3617e-07 | 0.0056715 | 0.0056719 | 0.0056719 | 0.97363 | -0.50837 | 0.97331 | -0.51469 | 1.5582
57 | 0.00094625 | 0.00023701 | -0.00094624 | -0.00023715 | 9.2353e-09 | -1.4035e-07 | 0.0014466 | 0.0014467 | 0.0014467 | 0.97331 | -0.51469 | 0.9733 | -0.5149 | 0.39743

## res_trafo
| p_hv_mw | q_hv_mvar | p_lv_mw | q_lv_mvar | pl_mw | ql_mvar | i_hv_ka | i_lv_ka | vm_hv_pu | va_hv_degree | vm_lv_pu | va_lv_degree | loading_percent
0 | -1.2729e-15 | -1.3162e-15 | 0.00165 | 1.2699e-07 | 0.00165 | 1.2699e-07 | 5.2857e-17 | 0.0023815 | 0.99998 | 149.9956 | 1 | 0 | 0.2619

## res_ext_grid
| p_mw | q_mvar
0 | 0.33097 | 0.084021

## res_load
| p_mw | q_mvar
0 | 0.020649 | 0.0051751
1 | 0.0024119 | 0.00060447
2 | 0.03956 | 0.0099146
3 | 0.042264 | 0.010592
4 | 0.015737 | 0.003944
5 | 0.055398 | 0.013884
6 | 0.0029476 | 0.00073874
7 | 0.051608 | 0.012934
8 | 0.0032913 | 0.00082487
9 | 0.0011047 | 0.00027687
10 | 0.0029432 | 0.00073764
11 | 0.0014869 | 0.00037264
12 | 0.001352 | 0.00033884
13 | 0.0011108 | 0.00027839
14 | 0.0016778 | 0.00042049
15 | 0.0011753 | 0.00029457
16 | 0.0055419 | 0.0013889
17 | 0.0012626 | 0.00031643
18 | 0.0014814 | 0.00037128
19 | 0.0012924 | 0.00032391
20 | 0.0010315 | 0.00025851
21 | 0.0012568 | 0.00031498
22 | 0.0012501 | 0.0003133
23 | 0.00088184 | 0.00022101
24 | 0.0012917 | 0.00032372
25 | 0.0013602 | 0.00034089
26 | 0.0093945 | 0.0023545
27 | 0.0016332 | 0.00040931
28 | 0.00083284 | 0.00020873
29 | 0.0012254 | 0.00030712
30 | 0.0019004 | 0.00047629
31 | 0.0011988 | 0.00030044
32 | 0.0014092 | 0.00035319
33 | 0.0058928 | 0.0014769
34 | 0.0036987 | 0.00092698
35 | 0.0071051 | 0.0017807
36 | 0.0023145 | 0.00058007
37 | 0.0063986 | 0.0016036
38 | 0.0017211 | 0.00043135
39 | 0.0055421 | 0.001389
40 | 0.0027736 | 0.00069512
41 | 0.0027638 | 0.00069267
42 | 0.00094624 | 0.00023715
43 | 0.0047773 | 0.0011973
44 | 0.0016792 | 0.00042084
45 | 0.00088976 | 0.000223

## dtypes
| element | column | dtype
0 | bus | name | object
1 | bus | vn_kv | float64
2 | bus | type | object
3 | bus | zone | object
4 | bus | in_service | bool
5 | load | name | object
6 | load | bus | uint32
7 | load | p_mw | float64
8 | load | q_mvar | float64
9 | load | const_z_percent | float64
10 | load | const_i_percent | float64
11 | load | sn_mva | float64
12 | load | scaling | float64
13 | load | in_service | bool
14 | load | type | object
15 | ext_grid | name | object
16 | ext_grid | bus | uint32
17 | ext_grid | vm_pu | float64
18 | ext_grid | va_degree | float64
19 | ext_grid | slack_weight | float64
20 | ext_grid | in_service | bool
21 | line | name | object
22 | line | std_type | object
23 | line | from_bus | uint32
24 | line | to_bus | uint32
25 | line | length_km | float64
26 | line | r_ohm_per_km | float64
27 | line | x_ohm_per_km | float64
28 | line | c_nf_per_km | float64
29 | line | g_us_per_km | float64
30 | line | max_i_ka | float64
31 | line | df | float64
32 | line | parallel | uint32
33 | line | type | object
34 | line | in_service | bool
35 | trafo | name | object
36 | trafo | std_type | object
37 | trafo | hv_bus | uint32
38 | trafo | lv_bus | uint32
39 | trafo | sn_mva | float64
40 | trafo | vn_hv_kv | float64
41 | trafo | vn_lv_kv | float64
42 | trafo | vk_percent | float64
43 | trafo | vkr_percent | float64
44 | trafo | pfe_kw | float64
45 | trafo | i0_percent | float64
46 | trafo | shift_degree | float64
47 | trafo | tap_side | object
48 | trafo | tap_neutral | int32
49 | trafo | tap_min | int32
50 | trafo | tap_max | int32
51 | trafo | tap_step_percent | float64
52 | trafo | tap_step_degree | float64
53 | trafo | tap_pos | int32
54 | trafo | tap_phase_shifter | bool
55 | trafo | parallel | uint32
56 | trafo | df | float64
57 | trafo | in_service | bool
58 | line_geodata | coords | object
59 | bus_geodata | x | float64
60 | bus_geodata | y | float64
61 | bus_geodata | coords | object
62 | res_bus | vm_pu | float64
63 | res_bus | va_degree | float64
64 | res_bus | p_mw | float64
65 | res_bus | q_mvar | float64
66 | res_line | p_from_mw | float64
67 | res_line | q_from_mvar | float64
68 | res_line | p_to_mw | float64
69 | res_line | q_to_mvar | float64
70 | res_line | pl_mw | float64
71 | res_line | ql_mvar | float64
72 | res_line | i_from_ka | float64
73 | res_line | i_to_ka | float64
74 | res_line | i_ka | float64
75 | res_line | vm_from_pu | float64
76 | res_line | va_from_degree | float64
77 | res_line | vm_to_pu | float64
78 | res_line | va_to_degree | float64
79 | res_line | loading_percent | float64
80 | res_trafo | p_hv_mw | float64
81 | res_trafo | q_hv_mvar | float64
82 | res_trafo | p_lv_mw | float64
83 | res_trafo | q_lv_mvar | float64
84 | res_trafo | pl_mw | float64
85 | res_trafo | ql_mvar | float64
86 | res_trafo | i_hv_ka | float64
87 | res_trafo | i_lv_ka | float64
88 | res_trafo | vm_hv_pu | float64
89 | res_trafo | va_hv_degree | float64
90 | res_trafo | vm_lv_pu | float64
91 | res_trafo | va_lv_degree | float64
92 | res_trafo | loading_percent | float64
93 | res_ext_grid | p_mw | float64
94 | res_ext_grid | q_mvar | float64
95 | res_load | p_mw | float64
96 | res_load | q_mvar | float64

## parameters
| version | format_version | converged | OPF_converged | name | f_hz | sn_mva
0 | 2.14.6 | 2.14.0 | TRUE | FALSE |  | 50 | 1