## bus
| name | vn_kv | type | zone | in_service
0 | bus_LV_2581-46_0_4_node_0 | 0.4 | n |  | TRUE
1 | bus_LV_2581-46_0_4_node_1 | 0.4 | n |  | TRUE
2 | bus_LV_2581-46_0_4_node_2 | 0.4 | n |  | TRUE
3 | bus_LV_2581-46_0_4_node_3 | 0.4 | n |  | TRUE
4 | bus_LV_2581-46_0_4_node_4 | 0.4 | n |  | TRUE
5 | bus_LV_2581-46_0_4_node_52 | 0.4 | n |  | TRUE
6 | bus_LV_2581-46_0_4_node_20 | 0.4 | n |  | TRUE
7 | bus_LV_2581-46_0_4_node_59 | 0.4 | n |  | TRUE
8 | bus_LV_2581-46_0_4_node_34 | 0.4 | n |  | TRUE
9 | bus_LV_2581-46_0_4_node_21 | 0.4 | n |  | TRUE
10 | bus_LV_2581-46_0_4_node_23 | 0.4 | n |  | TRUE
11 | bus_LV_2581-46_0_4_node_22 | 0.4 | n |  | TRUE
12 | bus_LV_2581-46_0_4_node_58 | 0.4 | n |  | TRUE
13 | bus_LV_2581-46_0_4_node_57 | 0.4 | n |  | TRUE
14 | bus_LV_2581-46_0_4_node_65 | 0.4 | n |  | TRUE
15 | bus_LV_2581-46_0_4_node_62 | 0.4 | n |  | TRUE
16 | bus_LV_2581-46_0_4_node_6 | 0.4 | n |  | TRUE
17 | bus_LV_2581-46_0_4_node_7 | 0.4 | n |  | TRUE
18 | bus_LV_2581-46_0_4_node_8 | 0.4 | n |  | TRUE
19 | bus_LV_2581-46_0_4_node_9 | 0.4 | n |  | TRUE
20 | bus_LV_2581-46_0_4_node_12 | 0.4 | n |  | TRUE
21 | bus_LV_2581-46_0_4_node_13 | 0.4 | n |  | TRUE
22 | bus_LV_2581-46_0_4_node_63 | 0.4 | n |  | TRUE
23 | bus_LV_2581-46_0_4_node_10 | 0.4 | n |  | TRUE
24 | bus_LV_2581-46_0_4_node_11 | 0.4 | n |  | TRUE
25 | bus_LV_2581-46_0_4_node_27 | 0.4 | n |  | TRUE
26 | bus_LV_2581-46_0_4_node_60 | 0.4 | n |  | TRUE
27 | bus_LV_2581-46_0_4_node_54 | 0.4 | n |  | TRUE
28 | bus_LV_2581-46_0_4_node_64 | 0.4 | n |  | TRUE
29 | bus_LV_2581-46_0_4_node_25 | 0.4 | n |  | TRUE
30 | bus_LV_2581-46_0_4_node_24 | 0.4 | n |  | TRUE
31 | bus_LV_2581-46_0_4_node_82 | 0.4 | n |  | TRUE
32 | bus_LV_2581-46_0_4_node_14 | 0.4 | n |  | TRUE
33 | bus_LV_2581-46_0_4_node_15 | 0.4 | n |  | TRUE
34 | bus_LV_2581-46_0_4_node_16 | 0.4 | n |  | TRUE
35 | bus_LV_2581-46_0_4_node_17 | 0.4 | n |  | TRUE
36 | bus_LV_2581-46_0_4_node_18 | 0.4 | n |  | TRUE
37 | bus_LV_2581-46_0_4_node_19 | 0.4 | n |  | TRUE
38 | bus_LV_2581-46_0_4_node_47 | 0.4 | n |  | TRUE
39 | bus_LV_2581-46_0_4_node_42 | 0.4 | n |  | TRUE
40 | bus_LV_2581-46_0_4_node_71 | 0.4 | n |  | TRUE
41 | bus_LV_2581-46_0_4_node_48 | 0.4 | n |  | TRUE
42 | bus_LV_2581-46_0_4_node_79 | 0.4 | n |  | TRUE
43 | bus_LV_2581-46_0_4_node_41 | 0.4 | n |  | TRUE
44 | bus_LV_2581-46_0_4_node_40 | 0.4 | n |  | TRUE
45 | bus_LV_2581-46_0_4_node_39 | 0.4 | n |  | TRUE
46 | bus_LV_2581-46_0_4_node_61 | 0.4 | n |  | TRUE
47 | bus_LV_2581-46_0_4_node_26 | 0.4 | n |  | TRUE
48 | bus_LV_2581-46_0_4_node_29 | 0.4 | n |  | TRUE
49 | bus_LV_2581-46_0_4_node_38 | 0.4 | n |  | TRUE
50 | bus_LV_2581-46_0_4_node_36 | 0.4 | n |  | TRUE
51 | bus_LV_2581-46_0_4_node_35 | 0.4 | n |  | TRUE
52 | bus_LV_2581-46_0_4_node_30 | 0.4 | n |  | TRUE
53 | bus_LV_2581-46_0_4_node_31 | 0.4 | n |  | TRUE
54 | bus_LV_2581-46_0_4_node_32 | 0.4 | n |  | TRUE
55 | bus_LV_2581-46_0_4_node_33 | 0.4 | n |  | TRUE
56 | bus_LV_2581-46_0_4_node_49 | 0.4 | n |  | TRUE
57 | bus_LV_2581-46_0_4_node_50 | 0.4 | n |  | TRUE
58 | bus_LV_2581-46_0_4_node_80 | 0.4 | n |  | TRUE
59 | bus_LV_2581-46_0_4_node_81 | 0.4 | n |  | TRUE
60 | bus_LV_2581-46_0_4_node_43 | 0.4 | n |  | TRUE
61 | bus_LV_2581-46_0_4_node_44 | 0.4 | n |  | TRUE
62 | bus_LV_2581-46_0_4_node_46 | 0.4 | n |  | TRUE
63 | bus_LV_2581-46_0_4_node_53 | 0.4 | n |  | TRUE
64 | bus_LV_2581-46_0_4_node_51 | 0.4 | n |  | TRUE
65 | bus_LV_2581-46_0_4_node_68 | 0.4 | n |  | TRUE
66 | bus_LV_2581-46_0_4_node_56 | 0.4 | n |  | TRUE
67 | bus_LV_2581-46_0_4_node_66 | 0.4 | n |  | TRUE
68 | bus_LV_2581-46_0_4_node_67 | 0.4 | n |  | TRUE
69 | bus_LV_2581-46_0_4_node_69 | 0.4 | n |  | TRUE
70 | bus_LV_2581-46_0_4_node_70 | 0.4 | n |  | TRUE
71 | bus_LV_2581-46_0_4_node_73 | 0.4 | n |  | TRUE
72 | bus_LV_2581-46_0_4_node_76 | 0.4 | n |  | TRUE
73 | bus_LV_2581-46_0_4_node_72 | 0.4 | n |  | TRUE
74 | bus_LV_2581-46_0_4_node_77 | 0.4 | n |  | TRUE
75 | bus_LV_2581-46_0_4_node_78 | 0.4 | n |  | TRUE
76 | bus_LV_2581-46_0_4_node_74 | 0.4 | n |  | TRUE
77 | bus_LV_2581-46_0_4_node_75 | 0.4 | n |  | TRUE
78 | bus_LV_2581-46_0_4_node_83 | 0.4 | n |  | TRUE
79 | bus_LV_2581-46_0_4_node_84 | 0.4 | n |  | TRUE
80 | bus_LV_2581-46_0_4_node_85 | 0.4 | n |  | TRUE
81 | bus_MV_523_0_node_90 | 20 | n |  | TRUE

## load
| name | bus | p_mw | q_mvar | const_z_percent | const_i_percent | sn_mva | scaling | in_service | type
0 | LV_2581-46_0_4_load_0 | 0 | 0.01112 | 0.0027869 | 0 | 0 |  | 1 | TRUE | wye
1 | LV_2581-46_0_4_load_1 | 1 | 0.0036384 | 0.00091188 | 0 | 0 |  | 1 | TRUE | wye
2 | LV_2581-46_0_4_load_4 | 4 | 0.011016 | 0.0027608 | 0 | 0 |  | 1 | TRUE | wye
3 | LV_2581-46_0_4_load_59 | 7 | 0.0045919 | 0.0011508 | 0 | 0 |  | 1 | TRUE | wye
4 | LV_2581-46_0_4_load_58 | 12 | 0.010814 | 0.0027103 | 0 | 0 |  | 1 | TRUE | wye
5 | LV_2581-46_0_4_load_57 | 13 | 0.011273 | 0.0028253 | 0 | 0 |  | 1 | TRUE | wye
6 | LV_2581-46_0_4_load_65 | 14 | 0.010527 | 0.0026383 | 0 | 0 |  | 1 | TRUE | wye
7 | LV_2581-46_0_4_load_62 | 15 | 0.011025 | 0.0027631 | 0 | 0 |  | 1 | TRUE | wye
8 | LV_2581-46_0_4_load_6 | 16 | 0.0097763 | 0.0024502 | 0 | 0 |  | 1 | TRUE | wye
9 | LV_2581-46_0_4_load_9 | 19 | 0.016905 | 0.0042368 | 0 | 0 |  | 1 | TRUE | wye
10 | LV_2581-46_0_4_load_12 | 20 | 0.0095958 | 0.0024049 | 0 | 0 |  | 1 | TRUE | wye
11 | LV_2581-46_0_4_load_13 | 21 | 0.009816 | 0.0024601 | 0 | 0 |  | 1 | TRUE | wye
12 | LV_2581-46_0_4_load_63 | 22 | 0.0033013 | 0.00082738 | 0 | 0 |  | 1 | TRUE | wye
13 | LV_2581-46_0_4_load_27 | 25 | 0.012169 | 0.0030499 | 0 | 0 |  | 1 | TRUE | wye
14 | LV_2581-46_0_4_load_60 | 26 | 0.0081535 | 0.0020435 | 0 | 0 |  | 1 | TRUE | wye
15 | LV_2581-46_0_4_load_54 | 27 | 0.0099561 | 0.0024952 | 0 | 0 |  | 1 | TRUE | wye
16 | LV_2581-46_0_4_load_64 | 28 | 0.010592 | 0.0026547 | 0 | 0 |  | 1 | TRUE | wye
17 | LV_2581-46_0_4_load_24 | 30 | 0.0093691 | 0.0023481 | 0 | 0 |  | 1 | TRUE | wye
18 | LV_2581-46_0_4_load_82 | 31 | 0.0081536 | 0.0020435 | 0 | 0 |  | 1 | TRUE | wye
19 | LV_2581-46_0_4_load_14 | 32 | 0.010397 | 0.0026057 | 0 | 0 |  | 1 | TRUE | wye
20 | LV_2581-46_0_4_load_15 | 33 | 0.0054376 | 0.0013628 | 0 | 0 |  | 1 | TRUE | wye
21 | LV_2581-46_0_4_load_18 | 36 | 0.0059016 | 0.0014791 | 0 | 0 |  | 1 | TRUE | wye
22 | LV_2581-46_0_4_load_19 | 37 | 0.0058842 | 0.0014747 | 0 | 0 |  | 1 | TRUE | wye
23 | LV_2581-46_0_4_load_42 | 39 | 0.0051703 | 0.0012958 | 0 | 0 |  | 1 | TRUE | wye
24 | LV_2581-46_0_4_load_71 | 40 | 0.0015662 | 0.00039253 | 0 | 0 |  | 1 | TRUE | wye
25 | LV_2581-46_0_4_load_79 | 42 | 0.0081536 | 0.0020435 | 0 | 0 |  | 1 | TRUE | wye
26 | LV_2581-46_0_4_load_39 | 45 | 0.010412 | 0.0026095 | 0 | 0 |  | 1 | TRUE | wye
27 | LV_2581-46_0_4_load_61 | 46 | 0.0089009 | 0.0022308 | 0 | 0 |  | 1 | TRUE | wye
28 | LV_2581-46_0_4_load_29 | 48 | 0.013141 | 0.0032934 | 0 | 0 |  | 1 | TRUE | wye
29 | LV_2581-46_0_4_load_38 | 49 | 0.012494 | 0.0031313 | 0 | 0 |  | 1 | TRUE | wye
30 | LV_2581-46_0_4_load_35 | 51 | 0.013862 | 0.003474 | 0 | 0 |  | 1 | TRUE | wye
31 | LV_2581-46_0_4_load_30 | 52 | 0.0116 | 0.0029072 | 0 | 0 |  | 1 | TRUE | wye
32 | LV_2581-46_0_4_load_31 | 53 | 0.011414 | 0.0028607 | 0 | 0 |  | 1 | TRUE | wye
33 | LV_2581-46_0_4_load_32 | 54 | 0.011639 | 0.0029169 | 0 | 0 |  | 1 | TRUE | wye
34 | LV_2581-46_0_4_load_33 | 55 | 0.0098081 | 0.0024581 | 0 | 0 |  | 1 | TRUE | wye
35 | LV_2581-46_0_4_load_49 | 56 | 0.0027261 | 0.00068322 | 0 | 0 |  | 1 | TRUE | wye
36 | LV_2581-46_0_4_load_50 | 57 | 0.0026549 | 0.00066539 | 0 | 0 |  | 1 | TRUE | wye
37 | LV_2581-46_0_4_load_80 | 58 | 0.0081536 | 0.0020435 | 0 | 0 |  | 1 | TRUE | wye
38 | LV_2581-46_0_4_load_81 | 59 | 0.0081481 | 0.0020421 | 0 | 0 |  | 1 | TRUE | wye
39 | LV_2581-46_0_4_load_43 | 60 | 0.0023684 | 0.00059358 | 0 | 0 |  | 1 | TRUE | wye
40 | LV_2581-46_0_4_load_44 | 61 | 0.0024064 | 0.00060311 | 0 | 0 |  | 1 | TRUE | wye
41 | LV_2581-46_0_4_load_46 | 62 | 0.002408 | 0.0006035 | 0 | 0 |  | 1 | TRUE | wye
42 | LV_2581-46_0_4_load_53 | 63 | 0.0027392 | 0.00068651 | 0 | 0 |  | 1 | TRUE | wye
43 | LV_2581-46_0_4_load_51 | 64 | 0.002695 | 0.00067544 | 0 | 0 |  | 1 | TRUE | wye
44 | LV_2581-46_0_4_load_66 | 67 | 0.0016126 | 0.00040416 | 0 | 0 |  | 1 | TRUE | wye
45 | LV_2581-46_0_4_load_69 | 69 | 0.0021887 | 0.00054854 | 0 | 0 |  | 1 | TRUE | wye
46 | LV_2581-46_0_4_load_70 | 70 | 0.002151 | 0.00053908 | 0 | 0 |  | 1 | TRUE | wye
47 | LV_2581-46_0_4_load_73 | 71 | 0.0025008 | 0.00062675 | 0 | 0 |  | 1 | TRUE | wye
48 | LV_2581-46_0_4_load_72 | 73 | 0.001587 | 0.00039774 | 0 | 0 |  | 1 | TRUE | wye
49 | LV_2581-46_0_4_load_77 | 74 | 0.0023784 | 0.00059609 | 0 | 0 |  | 1 | TRUE | wye
50 | LV_2581-46_0_4_load_78 | 75 | 0.0023224 | 0.00058205 | 0 | 0 |  | 1 | TRUE | wye
51 | LV_2581-46_0_4_load_74 | 76 | 0.0023303 | 0.00058403 | 0 | 0 |  | 1 | TRUE | wye
52 | LV_2581-46_0_4_load_75 | 77 | 0.002098 | 0.00052582 | 0 | 0 |  | 1 | TRUE | wye
53 | LV_2581-46_0_4_load_83 | 78 | 0.0023638 | 0.00059242 | 0 | 0 |  | 1 | TRUE | wye
54 | LV_2581-46_0_4_load_84 | 79 | 0.0022687 | 0.00056859 | 0 | 0 |  | 1 | TRUE | wye
55 | LV_2581-46_0_4_load_85 | 80 | 0.0021938 | 0.00054981 | 0 | 0 |  | 1 | TRUE | wye

## ext_grid
| name | bus | vm_pu | va_degree | slack_weight | in_service
0 |  | 31 | 1 | 0 | 1 | TRUE

## line
| name | std_type | from_bus | to_bus | length_km | r_ohm_per_km | x_ohm_per_km | c_nf_per_km | g_us_per_km | max_i_ka | df | parallel | type | in_service
0 | LV_2581-46_0_4_line_0 |  | 0 | 1 | 0.024613 | 0.125 | 0.08 | 261 | 0 | 0.364 | 1 | 3 | cs | TRUE
1 | LV_2581-46_0_4_line_1 |  | 0 | 2 | 0.01215 | 0.125 | 0.08 | 261 | 0 | 0.364 | 1 | 3 | cs | TRUE
2 | LV_2581-46_0_4_line_2 |  | 1 | 3 | 0.010221 | 0.125 | 0.08 | 261 | 0 | 0.364 | 1 | 3 | cs | TRUE
3 | LV_2581-46_0_4_line_3 |  | 2 | 4 | 0.022078 | 0.125 | 0.08 | 261 | 0 | 0.364 | 1 | 3 | cs | TRUE
4 | LV_2581-46_0_4_line_4 |  | 3 | 5 | 0.021916 | 0.125 | 0.08 | 261 | 0 | 0.364 | 1 | 3 | cs | TRUE
5 | LV_2581-46_0_4_line_5 |  | 4 | 6 | 0.016218 | 0.125 | 0.08 | 261 | 0 | 0.364 | 1 | 3 | cs | TRUE
6 | LV_2581-46_0_4_line_6 |  | 5 | 7 | 0.0045905 | 0.125 | 0.08 | 261 | 0 | 0.364 | 1 | 3 | cs | TRUE
7 | LV_2581-46_0_4_line_7 |  | 5 | 8 | 0.006831 | 0.125 | 0.08 | 261 | 0 | 0.364 | 1 | 1 | cs | TRUE
8 | LV_2581-46_0_4_line_8 |  | 6 | 9 | 0.006217 | 0.125 | 0.08 | 261 | 0 | 0.364 | 1 | 1 | cs | TRUE
9 | LV_2581-46_0_4_line_9 |  | 6 | 10 | 0.03457 | 0.125 | 0.08 | 261 | 0 | 0.364 | 1 | 3 | cs | TRUE
10 | LV_2581-46_0_4_line_10 |  | 7 | 24 | 0.020925 | 0.125 | 0.08 | 261 | 0 | 0.364 | 1 | 3 | cs | TRUE
11 | LV_2581-46_0_4_line_11 |  | 8 | 56 | 0.021187 | 0.125 | 0.08 | 261 | 0 | 0.364 | 1 | 1 | cs | TRUE
12 | LV_2581-46_0_4_line_12 |  | 8 | 54 | 0.016249 | 0.125 | 0.08 | 261 | 0 | 0.364 | 1 | 1 | cs | TRUE
13 | LV_2581-46_0_4_line_13 |  | 9 | 14 | 0.014788 | 0.125 | 0.08 | 261 | 0 | 0.364 | 1 | 1 | cs | TRUE
14 | LV_2581-46_0_4_line_14 |  | 9 | 15 | 0.037967 | 0.125 | 0.08 | 261 | 0 | 0.364 | 1 | 1 | cs | TRUE
15 | LV_2581-46_0_4_line_15 |  | 10 | 43 | 0.001547 | 0.125 | 0.08 | 261 | 0 | 0.364 | 1 | 1 | cs | TRUE
16 | LV_2581-46_0_4_line_16 |  | 10 | 45 | 0.023146 | 0.125 | 0.08 | 261 | 0 | 0.364 | 1 | 3 | cs | TRUE
17 | LV_2581-46_0_4_line_17 |  | 11 | 12 | 0.02755 | 0.125 | 0.08 | 261 | 0 | 0.364 | 1 | 1 | cs | TRUE
18 | LV_2581-46_0_4_line_18 |  | 11 | 13 | 0.013781 | 0.125 | 0.08 | 261 | 0 | 0.364 | 1 | 1 | cs | TRUE
19 | LV_2581-46_0_4_line_19 |  | 12 | 46 | 0.022143 | 0.125 | 0.08 | 261 | 0 | 0.364 | 1 | 1 | cs | TRUE
20 | LV_2581-46_0_4_line_20 |  | 15 | 46 | 0.019279 | 0.125 | 0.08 | 261 | 0 | 0.364 | 1 | 1 | cs | TRUE
21 | LV_2581-46_0_4_line_21 |  | 16 | 17 | 0.02276 | 0.125 | 0.08 | 261 | 0 | 0.364 | 1 | 1 | cs | TRUE
22 | LV_2581-46_0_4_line_22 |  | 16 | 18 | 0.014239 | 0.125 | 0.08 | 261 | 0 | 0.364 | 1 | 1 | cs | TRUE
23 | LV_2581-46_0_4_line_23 |  | 17 | 19 | 0.015236 | 0.125 | 0.08 | 261 | 0 | 0.364 | 1 | 1 | cs | TRUE
24 | LV_2581-46_0_4_line_24 |  | 18 | 20 | 0.027918 | 0.125 | 0.08 | 261 | 0 | 0.364 | 1 | 1 | cs | TRUE
25 | LV_2581-46_0_4_line_25 |  | 18 | 21 | 0.021151 | 0.125 | 0.08 | 261 | 0 | 0.364 | 1 | 1 | cs | TRUE
26 | LV_2581-46_0_4_line_26 |  | 19 | 22 | 0.023767 | 0.125 | 0.08 | 261 | 0 | 0.364 | 1 | 1 | cs | TRUE
27 | LV_2581-46_0_4_line_27 |  | 20 | 27 | 0.014081 | 0.125 | 0.08 | 261 | 0 | 0.364 | 1 | 1 | cs | TRUE
28 | LV_2581-46_0_4_line_28 |  | 22 | 28 | 0.021937 | 0.125 | 0.08 | 261 | 0 | 0.364 | 1 | 1 | cs | TRUE
29 | LV_2581-46_0_4_line_29 |  | 23 | 24 | 0.017841 | 0.125 | 0.08 | 261 | 0 | 0.364 | 1 | 1 | cs | TRUE
30 | LV_2581-46_0_4_line_30 |  | 23 | 25 | 0.024719 | 0.125 | 0.08 | 261 | 0 | 0.364 | 1 | 1 | cs | TRUE
31 | LV_2581-46_0_4_line_31 |  | 24 | 26 | 0.027087 | 0.125 | 0.08 | 261 | 0 | 0.364 | 1 | 3 | cs | TRUE
32 | LV_2581-46_0_4_line_32 |  | 25 | 29 | 0.011673 | 0.125 | 0.08 | 261 | 0 | 0.364 | 1 | 1 | cs | TRUE
33 | LV_2581-46_0_4_line_33 |  | 26 | 31 | 0.012976 | 0.125 | 0.08 | 261 | 0 | 0.364 | 1 | 3 | cs | TRUE
34 | LV_2581-46_0_4_line_34 |  | 28 | 66 | 0.026619 | 0.125 | 0.08 | 261 | 0 | 0.364 | 1 | 2 | cs | TRUE
35 | LV_2581-46_0_4_line_35 |  | 29 | 30 | 0.013106 | 0.125 | 0.08 | 261 | 0 | 0.364 | 1 | 1 | cs | TRUE
36 | LV_2581-46_0_4_line_36 |  | 30 | 47 | 0.013302 | 0.125 | 0.08 | 261 | 0 | 0.364 | 1 | 1 | cs | TRUE
37 | LV_2581-46_0_4_line_37 |  | 31 | 59 | 0.012973 | 0.125 | 0.08 | 261 | 0 | 0.364 | 1 | 1 | cs | TRUE
38 | LV_2581-46_0_4_line_38 |  | 32 | 33 | 0.00019541 | 0.125 | 0.08 | 261 | 0 | 0.364 | 1 | 3 | cs | TRUE
39 | LV_2581-46_0_4_line_39 |  | 32 | 34 | 0.019508 | 0.125 | 0.08 | 261 | 0 | 0.364 | 1 | 3 | cs | TRUE
40 | LV_2581-46_0_4_line_40 |  | 33 | 35 | 0.026455 | 0.125 | 0.08 | 261 | 0 | 0.364 | 1 | 3 | cs | TRUE
41 | LV_2581-46_0_4_line_41 |  | 34 | 36 | 0.008993 | 0.125 | 0.08 | 261 | 0 | 0.364 | 1 | 1 | cs | TRUE
42 | LV_2581-46_0_4_line_42 |  | 34 | 37 | 0.015532 | 0.125 | 0.08 | 261 | 0 | 0.364 | 1 | 3 | cs | TRUE
43 | LV_2581-46_0_4_line_43 |  | 35 | 38 | 0.029972 | 0.125 | 0.08 | 261 | 0 | 0.364 | 1 | 3 | cs | TRUE
44 | LV_2581-46_0_4_line_44 |  | 37 | 39 | 0.024772 | 0.125 | 0.08 | 261 | 0 | 0.364 | 1 | 3 | cs | TRUE
45 | LV_2581-46_0_4_line_45 |  | 38 | 40 | 0.019932 | 0.125 | 0.08 | 261 | 0 | 0.364 | 1 | 3 | cs | TRUE
46 | LV_2581-46_0_4_line_46 |  | 39 | 44 | 0.0098661 | 0.125 | 0.08 | 261 | 0 | 0.364 | 1 | 3 | cs | TRUE
47 | LV_2581-46_0_4_line_47 |  | 40 | 65 | 0.030729 | 0.125 | 0.08 | 261 | 0 | 0.364 | 1 | 3 | cs | TRUE
48 | LV_2581-46_0_4_line_48 |  | 41 | 42 | 0.024836 | 0.125 | 0.08 | 261 | 0 | 0.364 | 1 | 1 | cs | TRUE
49 | LV_2581-46_0_4_line_49 |  | 41 | 43 | 0.005221 | 0.125 | 0.08 | 261 | 0 | 0.364 | 1 | 1 | cs | TRUE
50 | LV_2581-46_0_4_line_50 |  | 44 | 45 | 0.018225 | 0.125 | 0.08 | 261 | 0 | 0.364 | 1 | 3 | cs | TRUE
51 | LV_2581-46_0_4_line_51 |  | 47 | 48 | 0.0051942 | 0.125 | 0.08 | 261 | 0 | 0.364 | 1 | 1 | cs | TRUE
52 | LV_2581-46_0_4_line_52 |  | 48 | 49 | 0.023484 | 0.125 | 0.08 | 261 | 0 | 0.364 | 1 | 1 | cs | TRUE
53 | LV_2581-46_0_4_line_53 |  | 49 | 50 | 0.0077006 | 0.125 | 0.08 | 261 | 0 | 0.364 | 1 | 1 | cs | TRUE
54 | LV_2581-46_0_4_line_54 |  | 50 | 51 | 0.016278 | 0.125 | 0.08 | 261 | 0 | 0.364 | 1 | 1 | cs | TRUE
55 | LV_2581-46_0_4_line_55 |  | 52 | 53 | 0.018009 | 0.125 | 0.08 | 261 | 0 | 0.364 | 1 | 1 | cs | TRUE
56 | LV_2581-46_0_4_line_56 |  | 52 | 54 | 0.017407 | 0.125 | 0.08 | 261 | 0 | 0.364 | 1 | 1 | cs | TRUE
57 | LV_2581-46_0_4_line_57 |  | 53 | 55 | 0.017865 | 0.125 | 0.08 | 261 | 0 | 0.364 | 1 | 1 | cs | TRUE
58 | LV_2581-46_0_4_line_58 |  | 56 | 57 | 0.0054959 | 0.125 | 0.08 | 261 | 0 | 0.364 | 1 | 1 | cs | TRUE
59 | LV_2581-46_0_4_line_59 |  | 57 | 64 | 0.0055137 | 0.125 | 0.08 | 261 | 0 | 0.364 | 1 | 1 | cs | TRUE
60 | LV_2581-46_0_4_line_60 |  | 58 | 59 | 0.012972 | 0.125 | 0.08 | 261 | 0 | 0.364 | 1 | 1 | cs | TRUE
61 | LV_2581-46_0_4_line_61 |  | 60 | 61 | 0.0046031 | 0.125 | 0.08 | 261 | 0 | 0.364 | 1 | 1 | cs | TRUE
62 | LV_2581-46_0_4_line_62 |  | 61 | 62 | 0.0054587 | 0.125 | 0.08 | 261 | 0 | 0.364 | 1 | 1 | cs | TRUE
63 | LV_2581-46_0_4_line_63 |  | 62 | 63 | 0.0035199 | 0.125 | 0.08 | 261 | 0 | 0.364 | 1 | 1 | cs | TRUE
64 | LV_2581-46_0_4_line_64 |  | 63 | 64 | 0.010034 | 0.125 | 0.08 | 261 | 0 | 0.364 | 1 | 1 | cs | TRUE
65 | LV_2581-46_0_4_line_65 |  | 65 | 67 | 0.022779 | 0.125 | 0.08 | 261 | 0 | 0.364 | 1 | 1 | cs | TRUE
66 | LV_2581-46_0_4_line_66 |  | 65 | 66 | 0.017893 | 0.125 | 0.08 | 261 | 0 | 0.364 | 1 | 3 | cs | TRUE
67 | LV_2581-46_0_4_line_67 |  | 67 | 68 | 0.014552 | 0.125 | 0.08 | 261 | 0 | 0.364 | 1 | 1 | cs | TRUE
68 | LV_2581-46_0_4_line_68 |  | 68 | 69 | 0.031264 | 0.125 | 0.08 | 261 | 0 | 0.364 | 1 | 1 | cs | TRUE
69 | LV_2581-46_0_4_line_69 |  | 68 | 70 | 0.019094 | 0.125 | 0.08 | 261 | 0 | 0.364 | 1 | 1 | cs | TRUE
70 | LV_2581-46_0_4_line_70 |  | 69 | 71 | 0.010208 | 0.125 | 0.08 | 261 | 0 | 0.364 | 1 | 1 | cs | TRUE
71 | LV_2581-46_0_4_line_71 |  | 70 | 72 | 0.018447 | 0.125 | 0.08 | 261 | 0 | 0.364 | 1 | 1 | cs | TRUE
72 | LV_2581-46_0_4_line_72 |  | 71 | 73 | 0.0039213 | 0.125 | 0.08 | 261 | 0 | 0.364 | 1 | 1 | cs | TRUE
73 | LV_2581-46_0_4_line_73 |  | 72 | 74 | 0.0067591 | 0.125 | 0.08 | 261 | 0 | 0.364 | 1 | 1 | cs | TRUE
74 | LV_2581-46_0_4_line_74 |  | 72 | 75 | 0.0090914 | 0.125 | 0.08 | 261 | 0 | 0.364 | 1 | 1 | cs | TRUE
75 | LV_2581-46_0_4_line_75 |  | 73 | 76 | 0.0099262 | 0.125 | 0.08 | 261 | 0 | 0.364 | 1 | 1 | cs | TRUE
76 | LV_2581-46_0_4_line_76 |  | 75 | 78 | 0.013447 | 0.125 | 0.08 | 261 | 0 | 0.364 | 1 | 1 | cs | TRUE
77 | LV_2581-46_0_4_line_77 |  | 76 | 77 | 0.0015689 | 0.125 | 0.08 | 261 | 0 | 0.364 | 1 | 1 | cs | TRUE
78 | LV_2581-46_0_4_line_78 |  | 78 | 79 | 0.016374 | 0.125 | 0.08 | 261 | 0 | 0.364 | 1 | 1 | cs | TRUE
79 | LV_2581-46_0_4_line_79 |  | 79 | 80 | 0.012162 | 0.125 | 0.08 | 261 | 0 | 0.364 | 1 | 1 | cs | TRUE

## trafo
| name | std_type | hv_bus | lv_bus | sn_mva | vn_hv_kv | vn_lv_kv | vk_percent | vkr_percent | pfe_kw | i0_percent | shift_degree | tap_side | tap_neutral | tap_min | tap_max | tap_step_percent | tap_step_degree | tap_pos | tap_phase_shifter | parallel | df | in_service
0 | LV_2581-46_0_4_trafo_82 | 0.63 MVA 20/0.4 kV | 81 | 31 | 0.63 | 20 | 0.4 | 6 | 1.206 | 1.65 | 0.2619 | 150 | hv | 0 | -2 | 2 | 2.5 | 0 | 0 | FALSE | 1 | 1 | TRUE

## line_geodata
| x0 | y0 | x1 | y1 | x2 | y2 | x3 | y3 | x4 | y4 | x5 | y5 | x6 | y6
0 | 2636416.4335 | 1243810.3752 | 2636411.491 | 1243817.3155 | 2636405.0551 | 1243832.0653
1 | 2636423.4815 | 1243800.4781 | 2636416.4335 | 1243810.3752
2 | 2636400.9674 | 1243841.4333 | 2636405.0551 | 1243832.0653
3 | 2636423.4815 | 1243800.4781 | 2636436.8078 | 1243782.8751
4 | 2636400.9674 | 1243841.4333 | 2636390.8881 | 1243837.4579 | 2636380.2531 | 1243834.1462
5 | 2636446.5969 | 1243769.9446 | 2636436.8078 | 1243782.8751
6 | 2636380.2531 | 1243834.1462 | 2636375.8703 | 1243832.7806
7 | 2636377.9239 | 1243840.5694 | 2636380.2531 | 1243834.1462
8 | 2636446.5969 | 1243769.9446 | 2636450.6388 | 1243772.5933 | 2636451.5315 | 1243773.6662
9 | 2636427.2662 | 1243748.968 | 2636430.6454 | 1243751.2346 | 2636433.0837 | 1243752.8951 | 2636441.7079 | 1243758.7963 | 2636450.4977 | 1243764.7985 | 2636446.5969 | 1243769.9446
10 | 2636356.4898 | 1243824.9503 | 2636361.4931 | 1243827.3158 | 2636372.0995 | 1243831.6057 | 2636375.8703 | 1243832.7806
11 | 2636377.9239 | 1243840.5694 | 2636378.8597 | 1243853.1055 | 2636384.9595 | 1243859.1901
12 | 2636377.9239 | 1243840.5694 | 2636372.0111 | 1243839.8772 | 2636365.0277 | 1243847.443
13 | 2636441.9705 | 1243784.9704 | 2636451.5315 | 1243773.6662
14 | 2636451.5315 | 1243773.6662 | 2636459.0932 | 1243782.7518 | 2636468.3512 | 1243793.7157 | 2636474.0791 | 1243804.0284
15 | 2636425.9793 | 1243748.104 | 2636427.2662 | 1243748.968
16 | 2636427.2662 | 1243748.968 | 2636440.8264 | 1243730.2096
17 | 2636486.3776 | 1243870.7207 | 2636486.9547 | 1243866.5772 | 2636485.4616 | 1243845.1541 | 2636485.2882 | 1243843.2703
18 | 2636486.3776 | 1243870.7207 | 2636477.7351 | 1243876.4269 | 2636474.3962 | 1243877.1885
19 | 2636485.2882 | 1243843.2703 | 2636483.5631 | 1243824.5291 | 2636482.2687 | 1243821.469
20 | 2636482.2687 | 1243821.469 | 2636479.9653 | 1243816.0237 | 2636475.564 | 1243806.7018 | 2636474.0791 | 1243804.0284
21 | 2636339.8977 | 1243776.3061 | 2636318.1331 | 1243782.9647
22 | 2636304.5174 | 1243787.1302 | 2636318.1331 | 1243782.9647
23 | 2636339.8977 | 1243776.3061 | 2636337.1009 | 1243769.0065 | 2636334.4 | 1243762.0966
24 | 2636304.5174 | 1243787.1302 | 2636294.8189 | 1243760.9511
25 | 2636304.5174 | 1243787.1302 | 2636284.2917 | 1243793.3172
26 | 2636321.8166 | 1243741.9954 | 2636322.2019 | 1243742.4983 | 2636329.7987 | 1243753.2961 | 2636334.4 | 1243762.0966
27 | 2636287.1248 | 1243749.3194 | 2636293.5072 | 1243757.4103 | 2636294.8189 | 1243760.9511
28 | 2636321.8166 | 1243741.9954 | 2636309.4041 | 1243725.7981 | 2636308.4237 | 1243724.6232
29 | 2636356.4898 | 1243824.9503 | 2636353.4688 | 1243823.4197 | 2636348.9608 | 1243817.9108 | 2636346.334 | 1243819.8848 | 2636342.9724 | 1243822.1435
30 | 2636342.9724 | 1243822.1435 | 2636339.0023 | 1243809.0107 | 2636328.6665 | 1243812.7717
31 | 2636356.4898 | 1243824.9503 | 2636373.9426 | 1243804.2357
32 | 2636317.697 | 1243816.7632 | 2636328.6665 | 1243812.7717
33 | 2636373.9426 | 1243804.2357 | 2636382.3035 | 1243794.3124
34 | 2636291.3689 | 1243704.185 | 2636308.4237 | 1243724.6232
35 | 2636317.697 | 1243816.7632 | 2636305.3794 | 1243821.2402
36 | 2636292.8776 | 1243825.7841 | 2636305.3794 | 1243821.2402
37 | 2636390.6626 | 1243784.391 | 2636382.3035 | 1243794.3124
38 | 2636400.3392 | 1243699.3039 | 2636400.4603 | 1243699.1505
39 | 2636412.544 | 1243683.8356 | 2636400.4603 | 1243699.1505
40 | 2636383.9523 | 1243720.0727 | 2636400.3392 | 1243699.3039
41 | 2636412.544 | 1243683.8356 | 2636405.4613 | 1243678.294
42 | 2636412.544 | 1243683.8356 | 2636424.4047 | 1243693.1143 | 2636424.7695 | 1243693.4149
43 | 2636357.5745 | 1243705.8354 | 2636364.1319 | 1243708.6551 | 2636374.257 | 1243713.8316 | 2636383.9523 | 1243720.0727
44 | 2636443.8889 | 1243709.1661 | 2636424.7695 | 1243693.4149
45 | 2636357.5745 | 1243705.8354 | 2636352.2154 | 1243703.5344 | 2636338.8517 | 1243699.0386
46 | 2636451.5036 | 1243715.4394 | 2636443.8889 | 1243709.1661
47 | 2636308.1913 | 1243697.9838 | 2636323.678 | 1243697.6338 | 2636338.8517 | 1243699.0386
48 | 2636421.6443 | 1243745.1755 | 2636416.2213 | 1243752.0801 | 2636402.7812 | 1243743.2946
49 | 2636425.9793 | 1243748.104 | 2636421.6443 | 1243745.1755
50 | 2636451.5036 | 1243715.4394 | 2636440.8264 | 1243730.2096
51 | 2636292.8776 | 1243825.7841 | 2636287.9961 | 1243827.5592
52 | 2636287.9961 | 1243827.5592 | 2636265.9264 | 1243835.5849
53 | 2636258.6894 | 1243838.2167 | 2636265.9264 | 1243835.5849
54 | 2636258.6894 | 1243838.2167 | 2636270.5639 | 1243849.3503
55 | 2636353.2212 | 1243860.2341 | 2636341.0067 | 1243873.4673
56 | 2636365.0277 | 1243847.443 | 2636353.2212 | 1243860.2341
57 | 2636328.512 | 1243886.2275 | 2636335.427 | 1243879.5123 | 2636341.0067 | 1243873.4673
58 | 2636384.9595 | 1243859.1901 | 2636388.8505 | 1243863.0714
59 | 2636388.8505 | 1243863.0714 | 2636392.7541 | 1243866.9654
60 | 2636399.0206 | 1243774.4709 | 2636390.6626 | 1243784.391
61 | 2636412.1652 | 1243878.5748 | 2636408.5356 | 1243875.7438
62 | 2636404.2314 | 1243872.3865 | 2636408.5356 | 1243875.7438
63 | 2636404.2314 | 1243872.3865 | 2636401.4559 | 1243870.2216 | 2636401.4559 | 1243870.2216
64 | 2636401.4559 | 1243870.2216 | 2636395.9849 | 1243870.1881 | 2636392.7541 | 1243866.9654
65 | 2636308.1913 | 1243697.9838 | 2636307.1479 | 1243694.3528 | 2636306.5711 | 1243691.0583 | 2636306.3283 | 1243687.499 | 2636306.7663 | 1243683.8437 | 2636308.642 | 1243681.1201 | 2636311.9908 | 1243677.2724
66 | 2636308.1913 | 1243697.9838 | 2636296.0859 | 1243702.7351 | 2636291.3689 | 1243704.185
67 | 2636321.6248 | 1243666.3677 | 2636318.6044 | 1243669.6736 | 2636311.9908 | 1243677.2724
68 | 2636321.6248 | 1243666.3677 | 2636324.9883 | 1243668.7453 | 2636334.5358 | 1243669.5265 | 2636344.8047 | 1243670.9791 | 2636350.9619 | 1243672.5289 | 2636351.7665 | 1243672.7873
69 | 2636321.6248 | 1243666.3677 | 2636334.0977 | 1243651.9108
70 | 2636351.7665 | 1243672.7873 | 2636355.9021 | 1243674.1157 | 2636361.3544 | 1243676.2747
71 | 2636346.1481 | 1243637.9437 | 2636334.0977 | 1243651.9108
72 | 2636364.9313 | 1243677.8769 | 2636362.6042 | 1243676.7696 | 2636361.3544 | 1243676.2747
73 | 2636346.1481 | 1243637.9437 | 2636340.1511 | 1243634.8258
74 | 2636346.1481 | 1243637.9437 | 2636354.1167 | 1243642.3203
75 | 2636364.9313 | 1243677.8769 | 2636368.9714 | 1243679.7994 | 2636373.4816 | 1243682.8624
76 | 2636365.9028 | 1243648.7936 | 2636354.1167 | 1243642.3203
77 | 2636374.7795 | 1243683.7439 | 2636373.4816 | 1243682.8624
78 | 2636365.9028 | 1243648.7936 | 2636380.2546 | 1243656.6761
79 | 2636390.9143 | 1243662.5307 | 2636380.2546 | 1243656.6761

## bus_geodata
| x | y | coords
0 | 2636416.4335 | 1243810.3752
1 | 2636405.0551 | 1243832.0653
2 | 2636423.4815 | 1243800.4781
3 | 2636400.9674 | 1243841.4333
4 | 2636436.8078 | 1243782.8751
5 | 2636380.2531 | 1243834.1462
6 | 2636446.5969 | 1243769.9446
7 | 2636375.8703 | 1243832.7806
8 | 2636377.9239 | 1243840.5694
9 | 2636451.5315 | 1243773.6662
10 | 2636427.2662 | 1243748.968
11 | 2636486.3776 | 1243870.7207
12 | 2636485.2882 | 1243843.2703
13 | 2636474.3962 | 1243877.1885
14 | 2636441.9705 | 1243784.9704
15 | 2636474.0791 | 1243804.0284
16 | 2636318.1331 | 1243782.9647
17 | 2636339.8977 | 1243776.3061
18 | 2636304.5174 | 1243787.1302
19 | 2636334.4 | 1243762.0967
20 | 2636294.8189 | 1243760.9511
21 | 2636284.2917 | 1243793.3172
22 | 2636321.8166 | 1243741.9954
23 | 2636342.9724 | 1243822.1435
24 | 2636356.4898 | 1243824.9503
25 | 2636328.6665 | 1243812.7717
26 | 2636373.9426 | 1243804.2357
27 | 2636287.1248 | 1243749.3194
28 | 2636308.4237 | 1243724.6232
29 | 2636317.697 | 1243816.7632
30 | 2636305.3794 | 1243821.2402
31 | 2636382.3035 | 1243794.3124
32 | 2636400.4603 | 1243699.1505
33 | 2636400.3392 | 1243699.3039
34 | 2636412.544 | 1243683.8356
35 | 2636383.9523 | 1243720.0727
36 | 2636405.4613 | 1243678.294
37 | 2636424.7695 | 1243693.4149
38 | 2636357.5745 | 1243705.8354
39 | 2636443.8889 | 1243709.1661
40 | 2636338.8517 | 1243699.0386
41 | 2636421.6443 | 1243745.1755
42 | 2636402.7812 | 1243743.2946
43 | 2636425.9793 | 1243748.104
44 | 2636451.5036 | 1243715.4394
45 | 2636440.8264 | 1243730.2096
46 | 2636482.2687 | 1243821.469
47 | 2636292.8776 | 1243825.7841
48 | 2636287.9961 | 1243827.5592
49 | 2636265.9264 | 1243835.5849
50 | 2636258.6894 | 1243838.2167
51 | 2636270.5639 | 1243849.3503
52 | 2636353.2212 | 1243860.2341
53 | 2636341.0067 | 1243873.4673
54 | 2636365.0277 | 1243847.443
55 | 2636328.512 | 1243886.2275
56 | 2636384.9595 | 1243859.1901
57 | 2636388.8505 | 1243863.0714
58 | 2636399.0206 | 1243774.4709
59 | 2636390.6626 | 1243784.391
60 | 2636412.1652 | 1243878.5748
61 | 2636408.5356 | 1243875.7438
62 | 2636404.2314 | 1243872.3865
63 | 2636401.4559 | 1243870.2216
64 | 2636392.7541 | 1243866.9654
65 | 2636308.1913 | 1243697.9838
66 | 2636291.3689 | 1243704.185
67 | 2636311.9908 | 1243677.2724
68 | 2636321.6248 | 1243666.3677
69 | 2636351.7665 | 1243672.7873
70 | 2636334.0977 | 1243651.9108
71 | 2636361.3544 | 1243676.2747
72 | 2636346.1481 | 1243637.9437
73 | 2636364.9313 | 1243677.8769
74 | 2636340.1511 | 1243634.8258
75 | 2636354.1167 | 1243642.3203
76 | 2636373.4816 | 1243682.8624
77 | 2636374.7795 | 1243683.7439
78 | 2636365.9028 | 1243648.7936
79 | 2636380.2546 | 1243656.6761
80 | 2636390.9143 | 1243662.5307
81 | 2636356.4898 | 1243824.9503

## line_std_types
| c_nf_per_km | r_ohm_per_km | x_ohm_per_km | max_i_ka | type | q_mm2 | alpha | voltage_rating
NAYY 4x50 SE | 210 | 0.642 | 0.083 | 0.142 | cs | 50 | 0.00403 | LV
NAYY 4x120 SE | 264 | 0.225 | 0.08 | 0.242 | cs | 120 | 0.00403 | LV
NAYY 4x150 SE | 261 | 0.208 | 0.08 | 0.27 | cs | 150 | 0.00403 | LV
NA2XS2Y 1x95 RM/25 12/20 kV | 216 | 0.313 | 0.132 | 0.252 | cs | 95 | 0.00403 | MV
NA2XS2Y 1x185 RM/25 12/20 kV | 273 | 0.161 | 0.117 | 0.362 | cs | 185 | 0.00403 | MV
NA2XS2Y 1x240 RM/25 12/20 kV | 304 | 0.122 | 0.112 | 0.421 | cs | 240 | 0.00403 | MV
NA2XS2Y 1x95 RM/25 6/10 kV | 315 | 0.313 | 0.123 | 0.249 | cs | 95 | 0.00403 | MV
NA2XS2Y 1x185 RM/25 6/10 kV | 406 | 0.161 | 0.11 | 0.358 | cs | 185 | 0.00403 | MV
NA2XS2Y 1x240 RM/25 6/10 kV | 456 | 0.122 | 0.105 | 0.416 | cs | 240 | 0.00403 | MV
NA2XS2Y 1x150 RM/25 12/20 kV | 250 | 0.206 | 0.116 | 0.319 | cs | 150 | 0.00403 | MV
NA2XS2Y 1x120 RM/25 12/20 kV | 230 | 0.253 | 0.119 | 0.283 | cs | 120 | 0.00403 | MV
NA2XS2Y 1x70 RM/25 12/20 kV | 190 | 0.443 | 0.132 | 0.22 | cs | 70 | 0.00403 | MV
NA2XS2Y 1x150 RM/25 6/10 kV | 360 | 0.206 | 0.11 | 0.315 | cs | 150 | 0.00403 | MV
NA2XS2Y 1x120 RM/25 6/10 kV | 340 | 0.253 | 0.113 | 0.28 | cs | 120 | 0.00403 | MV
NA2XS2Y 1x70 RM/25 6/10 kV | 280 | 0.443 | 0.123 | 0.217 | cs | 70 | 0.00403 | MV
N2XS(FL)2Y 1x120 RM/35 64/110 kV | 112 | 0.153 | 0.166 | 0.366 | cs | 120 | 0.00393 | HV
N2XS(FL)2Y 1x185 RM/35 64/110 kV | 125 | 0.099 | 0.156 | 0.457 | cs | 185 | 0.00393 | HV
N2XS(FL)2Y 1x240 RM/35 64/110 kV | 135 | 0.075 | 0.149 | 0.526 | cs | 240 | 0.00393 | HV
N2XS(FL)2Y 1x300 RM/35 64/110 kV | 144 | 0.06 | 0.144 | 0.588 | cs | 300 | 0.00393 | HV
15-AL1/3-ST1A 0.4 | 11 | 1.8769 | 0.35 | 0.105 | ol | 16 | 0.00403 | LV
24-AL1/4-ST1A 0.4 | 11.25 | 1.2012 | 0.335 | 0.14 | ol | 24 | 0.00403 | LV
48-AL1/8-ST1A 0.4 | 12.2 | 0.5939 | 0.3 | 0.21 | ol | 48 | 0.00403 | LV
94-AL1/15-ST1A 0.4 | 13.2 | 0.306 | 0.29 | 0.35 | ol | 94 | 0.00403 | LV
34-AL1/6-ST1A 10.0 | 9.7 | 0.8342 | 0.36 | 0.17 | ol | 34 | 0.00403 | MV
48-AL1/8-ST1A 10.0 | 10.1 | 0.5939 | 0.35 | 0.21 | ol | 48 | 0.00403 | MV
70-AL1/11-ST1A 10.0 | 10.4 | 0.4132 | 0.339 | 0.29 | ol | 70 | 0.00403 | MV
94-AL1/15-ST1A 10.0 | 10.75 | 0.306 | 0.33 | 0.35 | ol | 94 | 0.00403 | MV
122-AL1/20-ST1A 10.0 | 11.1 | 0.2376 | 0.323 | 0.41 | ol | 122 | 0.00403 | MV
149-AL1/24-ST1A 10.0 | 11.25 | 0.194 | 0.315 | 0.47 | ol | 149 | 0.00403 | MV
34-AL1/6-ST1A 20.0 | 9.15 | 0.8342 | 0.382 | 0.17 | ol | 34 | 0.00403 | MV
48-AL1/8-ST1A 20.0 | 9.5 | 0.5939 | 0.372 | 0.21 | ol | 48 | 0.00403 | MV
70-AL1/11-ST1A 20.0 | 9.7 | 0.4132 | 0.36 | 0.29 | ol | 70 | 0.00403 | MV
94-AL1/15-ST1A 20.0 | 10 | 0.306 | 0.35 | 0.35 | ol | 94 | 0.00403 | MV
122-AL1/20-ST1A 20.0 | 10.3 | 0.2376 | 0.344 | 0.41 | ol | 122 | 0.00403 | MV
149-AL1/24-ST1A 20.0 | 10.5 | 0.194 | 0.337 | 0.47 | ol | 149 | 0.00403 | MV
184-AL1/30-ST1A 20.0 | 10.75 | 0.1571 | 0.33 | 0.535 | ol | 184 | 0.00403 | MV
243-AL1/39-ST1A 20.0 | 11 | 0.1188 | 0.32 | 0.645 | ol | 243 | 0.00403 | MV
48-AL1/8-ST1A 110.0 | 8 | 0.5939 | 0.46 | 0.21 | ol | 48 | 0.00403 | HV
70-AL1/11-ST1A 110.0 | 8.4 | 0.4132 | 0.45 | 0.29 | ol | 70 | 0.00403 | HV
94-AL1/15-ST1A 110.0 | 8.65 | 0.306 | 0.44 | 0.35 | ol | 94 | 0.00403 | HV
122-AL1/20-ST1A 110.0 | 8.5 | 0.2376 | 0.43 | 0.41 | ol | 122 | 0.00403 | HV
149-AL1/24-ST1A 110.0 | 8.75 | 0.194 | 0.41 | 0.47 | ol | 149 | 0.00403 | HV
184-AL1/30-ST1A 110.0 | 8.8 | 0.1571 | 0.4 | 0.535 | ol | 184 | 0.00403 | HV
243-AL1/39-ST1A 110.0 | 9 | 0.1188 | 0.39 | 0.645 | ol | 243 | 0.00403 | HV
305-AL1/39-ST1A 110.0 | 9.2 | 0.0949 | 0.38 | 0.74 | ol | 305 | 0.00403 | HV
490-AL1/64-ST1A 110.0 | 9.75 | 0.059 | 0.37 | 0.96 | ol | 490 | 0.00403 | HV
679-AL1/86-ST1A 110.0 | 9.95 | 0.042 | 0.36 | 1.15 | ol | 679 | 0.00403 | HV
490-AL1/64-ST1A 220.0 | 10 | 0.059 | 0.285 | 0.96 | ol | 490 | 0.00403 | HV
679-AL1/86-ST1A 220.0 | 11.7 | 0.042 | 0.275 | 1.15 | ol | 679 | 0.00403 | HV
490-AL1/64-ST1A 380.0 | 11 | 0.059 | 0.253 | 0.96 | ol | 490 | 0.00403 | HV
679-AL1/86-ST1A 380.0 | 14.6 | 0.042 | 0.25 | 1.15 | ol | 679 | 0.00403 | HV

## trafo_std_types
| i0_percent | pfe_kw | vkr_percent | sn_mva | vn_lv_kv | vn_hv_kv | vk_percent | shift_degree | vector_group | tap_side | tap_neutral | tap_min | tap_max | tap_step_degree | tap_step_percent | tap_phase_shifter
160 MVA 380/110 kV | 0.06 | 60 | 0.25 | 160 | 110 | 380 | 12.2 | 0 | Yy0 | hv | 0 | -9 | 9 | 0 | 1.5 | FALSE
100 MVA 220/110 kV | 0.06 | 55 | 0.26 | 100 | 110 | 220 | 12 | 0 | Yy0 | hv | 0 | -9 | 9 | 0 | 1.5 | FALSE
63 MVA 110/20 kV | 0.04 | 22 | 0.32 | 63 | 20 | 110 | 18 | 150 | YNd5 | hv | 0 | -9 | 9 | 0 | 1.5 | FALSE
40 MVA 110/20 kV | 0.05 | 18 | 0.34 | 40 | 20 | 110 | 16.2 | 150 | YNd5 | hv | 0 | -9 | 9 | 0 | 1.5 | FALSE
25 MVA 110/20 kV | 0.07 | 14 | 0.41 | 25 | 20 | 110 | 12 | 150 | YNd5 | hv | 0 | -9 | 9 | 0 | 1.5 | FALSE
63 MVA 110/10 kV | 0.04 | 22 | 0.32 | 63 | 10 | 110 | 18 | 150 | YNd5 | hv | 0 | -9 | 9 | 0 | 1.5 | FALSE
40 MVA 110/10 kV | 0.05 | 18 | 0.34 | 40 | 10 | 110 | 16.2 | 150 | YNd5 | hv | 0 | -9 | 9 | 0 | 1.5 | FALSE
25 MVA 110/10 kV | 0.07 | 14 | 0.41 | 25 | 10 | 110 | 12 | 150 | YNd5 | hv | 0 | -9 | 9 | 0 | 1.5 | FALSE
0.25 MVA 20/0.4 kV | 0.32 | 0.8 | 1.44 | 0.25 | 0.4 | 20 | 6 | 150 | Yzn5 | hv | 0 | -2 | 2 | 0 | 2.5 | FALSE
0.4 MVA 20/0.4 kV | 0.3375 | 1.35 | 1.425 | 0.4 | 0.4 | 20 | 6 | 150 | Dyn5 | hv | 0 | -2 | 2 | 0 | 2.5 | FALSE
0.63 MVA 20/0.4 kV | 0.2619 | 1.65 | 1.206 | 0.63 | 0.4 | 20 | 6 | 150 | Dyn5 | hv | 0 | -2 | 2 | 0 | 2.5 | FALSE
0.25 MVA 10/0.4 kV | 0.24 | 0.6 | 1.2 | 0.25 | 0.4 | 10 | 4 | 150 | Dyn5 | hv | 0 | -2 | 2 | 0 | 2.5 | FALSE
0.4 MVA 10/0.4 kV | 0.2375 | 0.95 | 1.325 | 0.4 | 0.4 | 10 | 4 | 150 | Dyn5 | hv | 0 | -2 | 2 | 0 | 2.5 | FALSE
0.63 MVA 10/0.4 kV | 0.1873 | 1.18 | 1.0794 | 0.63 | 0.4 | 10 | 4 | 150 | Dyn5 | hv | 0 | -2 | 2 | 0 | 2.5 | FALSE

## trafo3w_std_types
| sn_hv_mva | sn_mv_mva | sn_lv_mva | vn_hv_kv | vn_mv_kv | vn_lv_kv | vk_hv_percent | vk_mv_percent | vk_lv_percent | vkr_hv_percent | vkr_mv_percent | vkr_lv_percent | pfe_kw | i0_percent | shift_mv_degree | shift_lv_degree | vector_group | tap_side | tap_neutral | tap_min | tap_max | tap_step_percent
63/25/38 MVA 110/20/10 kV | 63 | 25 | 38 | 110 | 20 | 10 | 10.4 | 10.4 | 10.4 | 0.28 | 0.32 | 0.35 | 35 | 0.89 | 0 | 0 | YN0yn0yn0 | hv | 0 | -10 | 10 | 1.2
63/25/38 MVA 110/10/10 kV | 63 | 25 | 38 | 110 | 10 | 10 | 10.4 | 10.4 | 10.4 | 0.28 | 0.32 | 0.35 | 35 | 0.89 | 0 | 0 | YN0yn0yn0 | hv | 0 | -10 | 10 | 1.2

## fuse_std_types
| fuse_type | i_rated_a | t_avg | t_min | t_total | x_avg | x_min | x_total
HV 100A | HV 100A | 100 | 0 | [10.0, 3.64, 0.854, 0.281, 0.1, 0.0531, 0.022, 0.01] | [10.0, 4.267, 1.21, 0.403, 0.1, 0.058, 0.022, 0.01] | 0 | [300.0, 350.0, 450.0, 550.0, 700.0, 850.0, 1200.0, 1752.0] | [600.0, 700.0, 900.0, 1150.0, 1665.0, 2000.0, 3000.0, 4313.0]
HV 10A | HV 10A | 10 | 0 | [10.0, 1675.0, 0.344, 0.156, 0.1, 0.0417, 0.0171, 0.01] | [10.0, 1.3, 0.3, 0.155, 0.1, 0.0555, 0.023, 0.01] | 0 | [30.0, 32.0, 35.0, 37.0, 39.0, 50.0, 70.0, 88.0] | [60.0, 70.0, 80.0, 87.0, 94.0, 110.0, 150.0, 216.0]
HV 125A | HV 125A | 125 | 0 | [10.0, 1.82, 0.344, 0.1, 0.0467, 0.0269, 0.01] | [10.0, 2.478, 0.426, 0.1, 0.0427, 0.0211, 0.01] | 0 | [375.0, 500.0, 700.0, 925.0, 1200.0, 1500.0, 2341.0] | [750.0, 1000.0, 1500.0, 2200.0, 3000.0, 4000.0, 5765.0]
HV 160A | HV 160A | 160 | 0 | [10.0, 4.15, 1.03, 0.198, 0.1, 0.051, 0.0172, 0.01] | [10.0, 2.3, 0.734, 0.274, 0.1, 0.046, 0.0177, 0.01] | 0 | [480.0, 550.0, 700.0, 1000.0, 1260.0, 1600.0, 2500.0, 3227.0] | [960.0, 1300.0, 1700.0, 2200.0, 2996.0, 4000.0, 6000.0, 7946.0]
HV 16A | HV 16A | 16 | 0 | [10.0, 0.352, 0.164, 0.1, 0.0649, 0.0342, 0.01] | [10.0, 2.34, 0.722, 0.181, 0.1, 0.055, 0.0296, 0.01] | 0 | [48.0, 60.0, 65.0, 71.0, 80.0, 100.0, 162.0] | [96.0, 110.0, 125.0, 150.0, 168.0, 200.0, 250.0, 398.0]
HV 200A | HV 200A | 200 | 0 | [10.0, 4.267, 1.21, 0.403, 0.1, 0.058, 0.022, 0.01] | [10.0, 3.73, 1.654, 0.328, 0.1, 0.0531, 0.019, 0.01] | 0 | [600.0, 700.0, 900.0, 1150.0, 1665.0, 2000.0, 3000.0, 4313.0] | [1200.0, 1500.0, 1800.0, 2700.0, 3960.0, 5000.0, 7500.0, 10620.0]
HV 20A | HV 20A | 20 | 0 | [10.0, 1.3, 0.3, 0.155, 0.1, 0.0555, 0.023, 0.01] | [10.0, 1.3, 0.161, 0.1, 0.0611, 0.0399, 0.0141, 0.01] | 0 | [60.0, 70.0, 80.0, 87.0, 94.0, 110.0, 150.0, 216.0] | [120.0, 150.0, 200.0, 223.0, 260.0, 300.0, 450.0, 532.0]
HV 25A | HV 25A | 25 | 0 | [10.0, 2.512, 0.833, 0.299, 0.1, 0.0372, 0.0223, 0.01] | [10.0, 3.125, 0.597, 0.198, 0.1, 0.0378, 0.022, 0.01] | 0 | [75.0, 82.0, 90.0, 100.0, 124.0, 170.0, 200.0, 289.0] | [150.0, 170.0, 210.0, 250.0, 294.0, 400.0, 500.0, 711.0]
HV 31.5A | HV 31.5A | 31.5 | 0 | [10.0, 2.34, 0.722, 0.181, 0.1, 0.055, 0.0296, 0.01] | [10.0, 2.84, 0.368, 0.164, 0.1, 0.0621, 0.0378, 0.0195, 0.01] | 0 | [95.0, 110.0, 125.0, 150.0, 165.0, 200.0, 250.0, 390.0] | [189.0, 220.0, 300.0, 350.0, 393.0, 450.0, 530.0, 700.0, 960.0]
HV 40A | HV 40A | 40 | 0 | [10.0, 1.3, 0.161, 0.1, 0.0611, 0.0399, 0.0141, 0.01] | [10.0, 2.05, 0.369, 0.198, 0.1, 0.051, 0.0298, 0.01] | 0 | [120.0, 150.0, 200.0, 223.0, 260.0, 300.0, 450.0, 532.0] | [240.0, 300.0, 400.0, 450.0, 530.0, 650.0, 800.0, 1311.0]
HV 50A | HV 50A | 50 | 0 | [10.0, 3.215, 0.597, 0.198, 0.1, 0.0378, 0.022, 0.01] | [10.0, 3.64, 0.854, 0.281, 0.1, 0.0531, 0.022, 0.01] | 0 | [150.0, 170.0, 210.0, 250.0, 294.0, 400.0, 500.0, 711.0] | [300.0, 350.0, 450.0, 550.0, 700.0, 850.0, 1200.0, 1752.0]
HV 6.3A | HV 6.3A | 6.3 | 0 | [10.0, 1.39, 0.344, 0.168, 0.1, 0.056, 0.0263, 0.01] | [10.0, 1.711, 0.516, 0.198, 0.1, 0.0634, 0.0303, 0.01] | 0 | [19.0, 19.5, 20.4, 20.8, 22.0, 25.0, 32.0, 48.0] | [38.0, 40.0, 43.0, 48.0, 53.0, 60.0, 75.0, 118.0]
HV 63A | HV 63A | 63 | 0 | [10.0, 2.84, 0.368, 0.164, 0.1, 0.0621, 0.0378, 0.0195, 0.01] | [10.0, 1.82, 0.344, 0.1, 0.0467, 0.0269, 0.01] | 0 | [189.0, 220.0, 300.0, 350.0, 393.0, 450.0, 530.0, 700.0, 961.0] | [378.0, 500.0, 700.0, 934.0, 1200.0, 1500.0, 2366.0]
HV 80A | HV 80A | 80 | 0 | [10.0, 2.05, 0.369, 0.198, 0.1, 0.051, 0.0298, 0.01] | [10.0, 4.15, 1.03, 0.198, 0.1, 0.051, 0.0172, 0.01] | 0 | [240.0, 300.0, 400.0, 450.0, 530.0, 650.0, 800.0, 1311.0] | [480.0, 550.0, 700.0, 1000.0, 1260.0, 1600.0, 2500.0, 3227.0]
Siemens NH-1-100 | Siemens NH-1-100 | 100 | [5400.0, 2000.0, 400.0, 20.0, 1.0, 0.2, 0.012, 0.004] | 0 | 0 | [150.0, 190.0, 250.0, 430.0, 900.0, 1250.0, 2700.0, 3600.0] | 0 | 0
Siemens NH-1-125 | Siemens NH-1-125 | 125 | [4800.0, 120.0, 7.0, 0.1, 0.004] | 0 | 0 | [180.0, 400.0, 740.0, 2000.0, 4250.0] | 0 | 0
Siemens NH-1-16 | Siemens NH-1-16 | 16 | [4000.0, 400.0, 2.0, 0.1, 0.04, 0.01] | 0 | 0 | [26.0, 35.0, 75.0, 150.0, 200.0, 300.0] | 0 | 0
Siemens NH-1-160 | Siemens NH-1-160 | 160 | [4800.0, 120.0, 7.0, 0.1, 0.004] | 0 | 0 | [210.0, 500.0, 900.0, 2300.0, 5000.0] | 0 | 0
Siemens NH-1-25 | Siemens NH-1-25 | 25 | [4000.0, 1000.0, 10.0, 0.2, 0.02, 0.01] | 0 | 0 | [40.0, 50.0, 100.0, 210.0, 400.0, 500.0] | 0 | 0
Siemens NH-1-50 | Siemens NH-1-50 | 50 | [4000.0, 40.0, 4.0, 1.0, 0.02, 0.01] | 0 | 0 | [86.0, 200.0, 300.0, 400.0, 1000.0, 1280.0] | 0 | 0
Siemens NH-1-63 | Siemens NH-1-63 | 63 | [4000.0, 100.0, 10.0, 2.0, 0.04, 0.01] | 0 | 0 | [100.0, 200.0, 300.0, 400.0, 1000.0, 1500.0] | 0 | 0
Siemens NH-1-80 | Siemens NH-1-80 | 80 | [4800.0, 120.0, 7.0, 0.1, 0.01] | 0 | 0 | [150.58, 250.0, 450.0, 1150.0, 2470.0] | 0 | 0
Siemens NH-2-1000 | Siemens NH-2-1000 | 1000 | [4800.0, 120.0, 7.0, 0.1, 0.004] | 0 | 0 | [1900.0, 3500.0, 8400.0, 24000.0, 52000.0] | 0 | 0
Siemens NH-2-200 | Siemens NH-2-200 | 200 | [4800.0, 120.0, 7.0, 0.1, 0.004] | 0 | 0 | [280.0, 650.0, 1200.0, 3000.0, 7000.0] | 0 | 0
Siemens NH-2-224 | Siemens NH-2-224 | 224 | [4800.0, 120.0, 7.0, 0.2, 0.04, 0.004] | 0 | 0 | [400.0, 750.0, 1453.0, 3025.0, 4315.0, 7600.0] | 0 | 0
Siemens NH-2-250 | Siemens NH-2-250 | 250 | [4800.0, 120.0, 7.0, 0.1, 0.004] | 0 | 0 | [450.0, 800.0, 1650.0, 4000.0, 8500.0] | 0 | 0
Siemens NH-2-315 | Siemens NH-2-315 | 315 | [4800.0, 120.0, 7.0, 0.1, 0.004] | 0 | 0 | [550.0, 920.0, 1900.0, 5000.0, 11000.0] | 0 | 0
Siemens NH-2-355 | Siemens NH-2-355 | 355 | [4800.0, 120.0, 6.0, 0.1, 0.004] | 0 | 0 | [650.0, 1116.27, 2350.0, 5840.0, 12790.0] | 0 | 0
Siemens NH-2-400 | Siemens NH-2-400 | 400 | [4800.0, 120.0, 7.0, 0.1, 0.004] | 0 | 0 | [720.0, 1350.0, 2800.0, 6500.0, 15000.0] | 0 | 0
Siemens NH-2-425 | Siemens NH-2-425 | 425 | [4800.0, 120.0, 7.0, 0.1, 0.004] | 0 | 0 | [850.0, 1500.0, 3050.0, 7500.0, 16500.0] | 0 | 0
Siemens NH-2-630 | Siemens NH-2-630 | 630 | [4800.0, 120.0, 7.0, 0.1, 0.004] | 0 | 0 | [1200.0, 2000.0, 4800.0, 12000.0, 26000.0] | 0 | 0

## res_bus
| vm_pu | va_degree | p_mw | q_mvar
0 | 0.98933 | -0.20339 | 0.01112 | 0.0027869
1 | 0.99103 | -0.17078 | 0.0036384 | 0.00091188
2 | 0.98853 | -0.21873 | 0 | 0
3 | 0.99175 | -0.15705 | 0 | 0
4 | 0.98708 | -0.24666 | 0.011016 | 0.0027608
5 | 0.99328 | -0.12768 | 0 | 0
6 | 0.98607 | -0.26616 | 0 | 0
7 | 0.99369 | -0.11985 | 0.0045919 | 0.0011508
8 | 0.99289 | -0.13522 | 0 | 0
9 | 0.98577 | -0.27201 | 0 | 0
10 | 0.98448 | -0.29696 | 0 | 0
11 | 0.98301 | -0.32584 | 0 | 0
12 | 0.9833 | -0.32024 | 0.010814 | 0.0027103
13 | 0.98287 | -0.32864 | 0.011273 | 0.0028253
14 | 0.98563 | -0.27481 | 0.010527 | 0.0026383
15 | 0.9843 | -0.30067 | 0.011025 | 0.0027631
16 | 0.97177 | -0.54539 | 0.0097763 | 0.0024502
17 | 0.9726 | -0.52896 | 0 | 0
18 | 0.97138 | -0.55311 | 0 | 0
19 | 0.97316 | -0.51798 | 0.016905 | 0.0042368
20 | 0.97087 | -0.5632 | 0.0095958 | 0.0024049
21 | 0.97119 | -0.55695 | 0.009816 | 0.0024601
22 | 0.9744 | -0.49349 | 0.0033013 | 0.00082738
23 | 0.99459 | -0.10286 | 0 | 0
24 | 0.99559 | -0.083689 | 0 | 0
25 | 0.99321 | -0.12948 | 0.012169 | 0.0030499
26 | 0.99855 | -0.027442 | 0.0081535 | 0.0020435
27 | 0.97074 | -0.56579 | 0.0099561 | 0.0024952
28 | 0.97562 | -0.46962 | 0.010592 | 0.0026547
29 | 0.99269 | -0.13956 | 0 | 0
30 | 0.99211 | -0.1509 | 0.0093691 | 0.0023481
31 | 1 | 0 | -0.38671 | -0.09856
32 | 0.98011 | -0.38176 | 0.010397 | 0.0026057
33 | 0.9801 | -0.38188 | 0.0054376 | 0.0013628
34 | 0.9808 | -0.36839 | 0 | 0
35 | 0.9793 | -0.3975 | 0 | 0
36 | 0.98075 | -0.36936 | 0.0059016 | 0.0014791
37 | 0.98137 | -0.35721 | 0.0058842 | 0.0014747
38 | 0.97839 | -0.41522 | 0 | 0
39 | 0.98233 | -0.33853 | 0.0051703 | 0.0012958
40 | 0.97779 | -0.42703 | 0.0015662 | 0.00039253
41 | 0.98443 | -0.29796 | 0 | 0
42 | 0.98424 | -0.3016 | 0.0081536 | 0.0020435
43 | 0.98447 | -0.29719 | 0 | 0
44 | 0.98273 | -0.33079 | 0 | 0
45 | 0.98347 | -0.31651 | 0.010412 | 0.0026095
46 | 0.98375 | -0.31142 | 0.0089009 | 0.0022308
47 | 0.99163 | -0.16021 | 0 | 0
48 | 0.99144 | -0.16384 | 0.013141 | 0.0032934
49 | 0.99087 | -0.17482 | 0.012494 | 0.0031313
50 | 0.99077 | -0.17672 | 0 | 0
51 | 0.99057 | -0.18073 | 0.013862 | 0.003474
52 | 0.99171 | -0.15812 | 0.0116 | 0.0029072
53 | 0.99136 | -0.1649 | 0.011414 | 0.0028607
54 | 0.99223 | -0.148 | 0.011639 | 0.0029169
55 | 0.9912 | -0.16801 | 0.0098081 | 0.0024581
56 | 0.99255 | -0.14197 | 0.0027261 | 0.00068322
57 | 0.99247 | -0.14345 | 0.0026549 | 0.00066539
58 | 0.99971 | -0.0055313 | 0.0081536 | 0.0020435
59 | 0.99981 | -0.003687 | 0.0081481 | 0.0020421
60 | 0.99226 | -0.14755 | 0.0023684 | 0.00059358
61 | 0.99227 | -0.14735 | 0.0024064 | 0.00060311
62 | 0.99229 | -0.14689 | 0.002408 | 0.0006035
63 | 0.99231 | -0.14644 | 0.0027392 | 0.00068651
64 | 0.99241 | -0.14468 | 0.002695 | 0.00067544
65 | 0.97688 | -0.44496 | 0 | 0
66 | 0.97649 | -0.45259 | 0 | 0
67 | 0.97632 | -0.45579 | 0.0016126 | 0.00040416
68 | 0.976 | -0.46228 | 0 | 0
69 | 0.97568 | -0.4684 | 0.0021887 | 0.00054854
70 | 0.97575 | -0.46706 | 0.002151 | 0.00053908
71 | 0.9756 | -0.47 | 0.0025008 | 0.00062675
72 | 0.97555 | -0.47095 | 0 | 0
73 | 0.97558 | -0.47043 | 0.001587 | 0.00039774
74 | 0.97554 | -0.47125 | 0.0023784 | 0.00059609
75 | 0.97548 | -0.47248 | 0.0023224 | 0.00058205
76 | 0.97554 | -0.47123 | 0.0023303 | 0.00058403
77 | 0.97554 | -0.47129 | 0.002098 | 0.00052582
78 | 0.97539 | -0.47416 | 0.0023638 | 0.00059242
79 | 0.97532 | -0.4755 | 0.0022687 | 0.00056859
80 | 0.9753 | -0.47599 | 0.0021938 | 0.00054981
81 | 0.99998 | 149.9956 | 0 | 0

## res_line
| p_from_mw | q_from_mvar | p_to_mw | q_to_mvar | pl_mw | ql_mvar | i_from_ka | i_to_ka | i_ka | vm_from_pu | va_from_degree | vm_to_pu | va_to_degree | loading_percent
0 | -0.22564 | -0.057351 | 0.226 | 0.057577 | 0.00035496 | 0.00022623 | 0.33967 | 0.33967 | 0.33967 | 0.98933 | -0.20339 | 0.99103 | -0.17078 | 31.1049
1 | 0.21452 | 0.054564 | -0.21436 | -0.054463 | 0.00015839 | 0.0001009 | 0.32294 | 0.32294 | 0.32294 | 0.98933 | -0.20339 | 0.98853 | -0.21873 | 29.5734
2 | -0.22964 | -0.058489 | 0.22979 | 0.058586 | 0.00015218 | 9.7002e-05 | 0.34513 | 0.34513 | 0.34513 | 0.99103 | -0.17078 | 0.99175 | -0.15705 | 31.6052
3 | 0.21436 | 0.054463 | -0.21408 | -0.05428 | 0.00028782 | 0.00018336 | 0.32294 | 0.32294 | 0.32294 | 0.98853 | -0.21873 | 0.98708 | -0.24666 | 29.5734
4 | -0.22979 | -0.058586 | 0.23011 | 0.058794 | 0.00032631 | 0.00020799 | 0.34513 | 0.34513 | 0.34513 | 0.99175 | -0.15705 | 0.99328 | -0.12768 | 31.6052
5 | 0.20306 | 0.051519 | -0.20287 | -0.051398 | 0.00019024 | 0.00012113 | 0.30634 | 0.30634 | 0.30634 | 0.98708 | -0.24666 | 0.98607 | -0.26616 | 28.0527
6 | -0.29266 | -0.074499 | 0.29277 | 0.07457 | 0.0001105 | 7.0542e-05 | 0.43883 | 0.43883 | 0.43883 | 0.99328 | -0.12768 | 0.99369 | -0.11985 | 40.186
7 | 0.062542 | 0.015705 | -0.062519 | -0.015691 | 2.2492e-05 | 1.4306e-05 | 0.093703 | 0.093703 | 0.093703 | 0.99328 | -0.12768 | 0.99289 | -0.13522 | 25.7426
8 | 0.052644 | 0.013232 | -0.052629 | -0.013223 | 1.4718e-05 | 9.3403e-06 | 0.079455 | 0.079455 | 0.079455 | 0.98607 | -0.26616 | 0.98577 | -0.27201 | 21.8283
9 | 0.15023 | 0.038166 | -0.15 | -0.038025 | 0.00022244 | 0.00014104 | 0.22688 | 0.22688 | 0.22688 | 0.98607 | -0.26616 | 0.98448 | -0.29696 | 20.7767
10 | -0.29736 | -0.07572 | 0.29788 | 0.076052 | 0.00051961 | 0.00033173 | 0.44571 | 0.44571 | 0.44571 | 0.99369 | -0.11985 | 0.99559 | -0.083689 | 40.8156
11 | 0.018007 | 0.0045156 | -0.018001 | -0.0045122 | 5.7864e-06 | 3.4294e-06 | 0.026987 | 0.026987 | 0.026987 | 0.99289 | -0.13522 | 0.99255 | -0.14197 | 7.4141
12 | 0.044512 | 0.011175 | -0.044485 | -0.011158 | 2.7122e-05 | 1.7148e-05 | 0.066716 | 0.066716 | 0.066716 | 0.99289 | -0.13522 | 0.99223 | -0.148 | 18.3286
13 | 0.010528 | 0.002639 | -0.010527 | -0.0026383 | 1.4007e-06 | 7.0795e-07 | 0.015893 | 0.015893 | 0.015893 | 0.98577 | -0.27201 | 0.98563 | -0.27481 | 4.3662
14 | 0.0421 | 0.010584 | -0.042043 | -0.010547 | 5.7522e-05 | 3.6331e-05 | 0.063562 | 0.063562 | 0.063562 | 0.98577 | -0.27201 | 0.9843 | -0.30067 | 17.4621
15 | 0.0081554 | 0.0020442 | -0.0081553 | -0.0020442 | 8.8151e-08 | 3.6746e-08 | 0.012327 | 0.012327 | 0.012327 | 0.98448 | -0.29696 | 0.98447 | -0.29719 | 3.3865
16 | 0.14185 | 0.03598 | -0.14171 | -0.035896 | 0.00013319 | 8.4359e-05 | 0.21455 | 0.21455 | 0.21455 | 0.98448 | -0.29696 | 0.98347 | -0.31651 | 19.6479
17 | -0.011275 | -0.0028261 | 0.011278 | 0.0028277 | 3.0093e-06 | 1.5766e-06 | 0.017067 | 0.017067 | 0.017067 | 0.98301 | -0.32584 | 0.9833 | -0.32024 | 4.6887
18 | 0.011275 | 0.0028261 | -0.011273 | -0.0028253 | 1.5053e-06 | 7.8871e-07 | 0.017067 | 0.017067 | 0.017067 | 0.98301 | -0.32584 | 0.98287 | -0.32864 | 4.6887
19 | -0.022092 | -0.005538 | 0.022101 | 0.0055436 | 9.2808e-06 | 5.6587e-06 | 0.033432 | 0.033432 | 0.033432 | 0.9833 | -0.32024 | 0.98375 | -0.31142 | 9.1846
20 | 0.031018 | 0.0077843 | -0.031002 | -0.0077744 | 1.5899e-05 | 9.9306e-06 | 0.046895 | 0.046895 | 0.046895 | 0.9843 | -0.30067 | 0.98375 | -0.31142 | 12.8833
21 | -0.039167 | -0.0098244 | 0.039198 | 0.0098437 | 3.0704e-05 | 1.9368e-05 | 0.059978 | 0.059978 | 0.059978 | 0.97177 | -0.54539 | 0.9726 | -0.52896 | 16.4774
22 | 0.029391 | 0.0073742 | -0.02938 | -0.0073675 | 1.0816e-05 | 6.746e-06 | 0.045008 | 0.045008 | 0.045008 | 0.97177 | -0.54539 | 0.97138 | -0.55311 | 12.3648
23 | -0.039198 | -0.0098437 | 0.039219 | 0.0098567 | 2.0553e-05 | 1.2965e-05 | 0.059978 | 0.059977 | 0.059978 | 0.9726 | -0.52896 | 0.97316 | -0.51798 | 16.4774
24 | 0.019562 | 0.0049064 | -0.019553 | -0.0049008 | 9.4023e-06 | 5.6721e-06 | 0.029968 | 0.029968 | 0.029968 | 0.97138 | -0.55311 | 0.97087 | -0.5632 | 8.2331
25 | 0.0098178 | 0.002461 | -0.009816 | -0.0024601 | 1.7941e-06 | 8.8643e-07 | 0.01504 | 0.01504 | 0.01504 | 0.97138 | -0.55311 | 0.97119 | -0.55695 | 4.1318
26 | -0.056124 | -0.014093 | 0.056189 | 0.014135 | 6.5651e-05 | 4.1721e-05 | 0.085826 | 0.085826 | 0.085826 | 0.97316 | -0.51798 | 0.9744 | -0.49349 | 23.5786
27 | 0.0099573 | 0.0024958 | -0.0099561 | -0.0024952 | 1.2299e-06 | 6.1301e-07 | 0.015261 | 0.015261 | 0.015261 | 0.97087 | -0.5632 | 0.97074 | -0.56579 | 4.1927
28 | -0.059491 | -0.014963 | 0.059558 | 0.015006 | 6.7923e-05 | 4.3197e-05 | 0.090867 | 0.090867 | 0.090867 | 0.9744 | -0.49349 | 0.97562 | -0.46962 | 24.9636
29 | -0.061205 | -0.015404 | 0.061261 | 0.01544 | 5.6125e-05 | 3.5688e-05 | 0.091592 | 0.091592 | 0.091592 | 0.99459 | -0.10286 | 0.99559 | -0.083689 | 25.1626
30 | 0.061205 | 0.015404 | -0.061127 | -0.015355 | 7.7762e-05 | 4.9447e-05 | 0.091592 | 0.091592 | 0.091592 | 0.99459 | -0.10286 | 0.99321 | -0.12948 | 25.1626
31 | -0.35914 | -0.091492 | 0.36012 | 0.092116 | 0.00097746 | 0.00062451 | 0.5373 | 0.5373 | 0.5373 | 0.99559 | -0.083689 | 0.99855 | -0.027442 | 49.2031
32 | 0.048958 | 0.012305 | -0.048934 | -0.01229 | 2.3558e-05 | 1.4926e-05 | 0.07336 | 0.07336 | 0.07336 | 0.99321 | -0.12948 | 0.99269 | -0.13956 | 20.1539
33 | -0.36827 | -0.09416 | 0.36876 | 0.094473 | 0.00048967 | 0.00031288 | 0.54945 | 0.54945 | 0.54945 | 0.99855 | -0.027442 | 1 | 0 | 50.3157
34 | -0.070151 | -0.01766 | 0.070208 | 0.017696 | 5.7167e-05 | 3.5922e-05 | 0.10702 | 0.10702 | 0.10702 | 0.97562 | -0.46962 | 0.97649 | -0.45259 | 14.7009
35 | 0.048934 | 0.01229 | -0.048908 | -0.012273 | 2.645e-05 | 1.6758e-05 | 0.07336 | 0.07336 | 0.07336 | 0.99269 | -0.13956 | 0.99211 | -0.1509 | 20.1539
36 | 0.039539 | 0.0099249 | -0.039521 | -0.0099138 | 1.7546e-05 | 1.1058e-05 | 0.059308 | 0.059308 | 0.059308 | 0.99211 | -0.1509 | 0.99163 | -0.16021 | 16.2934
37 | 0.016305 | 0.0040875 | -0.016302 | -0.0040859 | 2.864e-06 | 1.6628e-06 | 0.024263 | 0.024263 | 0.024263 | 1 | 0 | 0.99981 | -0.003687 | 6.6657
38 | 0.10356 | 0.026186 | -0.10356 | -0.026185 | 6.0445e-07 | 3.7946e-07 | 0.15731 | 0.15731 | 0.15731 | 0.98011 | -0.38176 | 0.9801 | -0.38188 | 14.4056
39 | -0.11396 | -0.028791 | 0.11403 | 0.028837 | 7.3061e-05 | 4.6021e-05 | 0.17309 | 0.17309 | 0.17309 | 0.98011 | -0.38176 | 0.9808 | -0.36839 | 15.8511
40 | 0.098122 | 0.024822 | -0.098048 | -0.024776 | 7.347e-05 | 4.6021e-05 | 0.14905 | 0.14905 | 0.14905 | 0.9801 | -0.38188 | 0.9793 | -0.3975 | 13.6497
41 | 0.0059019 | 0.0014791 | -0.0059016 | -0.0014791 | 2.7038e-07 | 5.9554e-08 | 0.008954 | 0.008954 | 0.008954 | 0.9808 | -0.36839 | 0.98075 | -0.36936 | 2.4599
42 | -0.11993 | -0.030316 | 0.12 | 0.030357 | 6.4342e-05 | 4.0591e-05 | 0.18205 | 0.18205 | 0.18205 | 0.9808 | -0.36839 | 0.98137 | -0.35721 | 16.6711
43 | 0.098048 | 0.024776 | -0.097965 | -0.024724 | 8.3237e-05 | 5.2141e-05 | 0.14905 | 0.14905 | 0.14905 | 0.9793 | -0.3975 | 0.97839 | -0.41522 | 13.6497
44 | -0.12588 | -0.031832 | 0.12599 | 0.031903 | 0.00011293 | 7.1334e-05 | 0.19097 | 0.19097 | 0.19097 | 0.98137 | -0.35721 | 0.98233 | -0.33853 | 17.4881
45 | 0.097965 | 0.024724 | -0.09791 | -0.02469 | 5.5354e-05 | 3.4676e-05 | 0.14905 | 0.14906 | 0.14906 | 0.97839 | -0.41522 | 0.97779 | -0.42703 | 13.6497
46 | -0.13116 | -0.033199 | 0.13121 | 0.03323 | 4.8741e-05 | 3.0819e-05 | 0.1988 | 0.1988 | 0.1988 | 0.98233 | -0.33853 | 0.98273 | -0.33079 | 18.2052
47 | 0.096344 | 0.024297 | -0.096261 | -0.024245 | 8.2633e-05 | 5.173e-05 | 0.14667 | 0.14667 | 0.14667 | 0.97779 | -0.42703 | 0.97688 | -0.44496 | 13.4315
48 | 0.008155 | 0.0020441 | -0.0081536 | -0.0020435 | 1.4152e-06 | 5.9005e-07 | 0.012327 | 0.012327 | 0.012327 | 0.98443 | -0.29796 | 0.98424 | -0.3016 | 3.3865
49 | -0.008155 | -0.0020441 | 0.0081553 | 0.0020442 | 2.975e-07 | 1.2402e-07 | 0.012327 | 0.012327 | 0.012327 | 0.98443 | -0.29796 | 0.98447 | -0.29719 | 3.3865
50 | -0.13121 | -0.03323 | 0.1313 | 0.033287 | 9.0037e-05 | 5.6931e-05 | 0.1988 | 0.1988 | 0.1988 | 0.98273 | -0.33079 | 0.98347 | -0.31651 | 18.2052
51 | 0.039521 | 0.0099138 | -0.039514 | -0.0099095 | 6.8514e-06 | 4.3179e-06 | 0.059308 | 0.059308 | 0.059308 | 0.99163 | -0.16021 | 0.99144 | -0.16384 | 16.2934
52 | 0.026373 | 0.0066161 | -0.02636 | -0.0066075 | 1.38e-05 | 8.5291e-06 | 0.039585 | 0.039585 | 0.039585 | 0.99144 | -0.16384 | 0.99087 | -0.17482 | 10.8751
53 | 0.013865 | 0.0034762 | -0.013864 | -0.0034755 | 1.2521e-06 | 7.0214e-07 | 0.020823 | 0.020823 | 0.020823 | 0.99087 | -0.17482 | 0.99077 | -0.17672 | 5.7205
54 | 0.013864 | 0.0034755 | -0.013862 | -0.003474 | 2.6466e-06 | 1.4843e-06 | 0.020823 | 0.020823 | 0.020823 | 0.99077 | -0.17672 | 0.99057 | -0.18073 | 5.7205
55 | 0.021231 | 0.0053237 | -0.021224 | -0.0053196 | 6.8536e-06 | 4.154e-06 | 0.031857 | 0.031857 | 0.031857 | 0.99171 | -0.15812 | 0.99136 | -0.1649 | 8.7519
56 | -0.032831 | -0.0082309 | 0.032847 | 0.0082409 | 1.5841e-05 | 9.9135e-06 | 0.049262 | 0.049262 | 0.049262 | 0.99171 | -0.15812 | 0.99223 | -0.148 | 13.5335
57 | 0.0098096 | 0.0024588 | -0.0098081 | -0.0024581 | 1.4525e-06 | 6.9927e-07 | 0.014724 | 0.014724 | 0.014724 | 0.99136 | -0.1649 | 0.9912 | -0.16801 | 4.0451
58 | 0.015275 | 0.003829 | -0.015274 | -0.0038283 | 1.0808e-06 | 6.207e-07 | 0.0229 | 0.0229 | 0.0229 | 0.99255 | -0.14197 | 0.99247 | -0.14345 | 6.2913
59 | 0.012619 | 0.0031629 | -0.012618 | -0.0031625 | 7.4013e-07 | 4.0244e-07 | 0.01892 | 0.01892 | 0.01892 | 0.99247 | -0.14345 | 0.99241 | -0.14468 | 5.1978
60 | -0.0081536 | -0.0020435 | 0.0081543 | 0.0020438 | 7.1646e-07 | 2.8843e-07 | 0.012136 | 0.012136 | 0.012136 | 0.99971 | -0.0055313 | 0.99981 | -0.003687 | 3.3341
61 | -0.0023684 | -0.00059358 | 0.0023684 | 0.00059354 | 2.1775e-08 | -4.5523e-08 | 0.0035517 | 0.0035517 | 0.0035517 | 0.99226 | -0.14755 | 0.99227 | -0.14735 | 0.97575
62 | -0.0047749 | -0.0011966 | 0.004775 | 0.0011966 | 1.0495e-07 | -3.3424e-09 | 0.0071604 | 0.0071604 | 0.0071604 | 0.99227 | -0.14735 | 0.99229 | -0.14689 | 1.9672
63 | -0.007183 | -0.0018001 | 0.0071831 | 0.0018002 | 1.5315e-07 | 5.2543e-08 | 0.010771 | 0.010771 | 0.010771 | 0.99229 | -0.14689 | 0.99231 | -0.14644 | 2.9592
64 | -0.0099223 | -0.0024867 | 0.0099232 | 0.0024871 | 8.3304e-07 | 4.0351e-07 | 0.014879 | 0.014879 | 0.014879 | 0.99231 | -0.14644 | 0.99241 | -0.14468 | 4.0876
65 | 0.026027 | 0.0065331 | -0.026014 | -0.0065248 | 1.3429e-05 | 8.3097e-06 | 0.03965 | 0.03965 | 0.03965 | 0.97688 | -0.44496 | 0.97632 | -0.45579 | 10.8928
66 | 0.070234 | 0.017712 | -0.070208 | -0.017696 | 2.5618e-05 | 1.5724e-05 | 0.10702 | 0.10702 | 0.10702 | 0.97688 | -0.44496 | 0.97649 | -0.45259 | 9.8006
67 | 0.024401 | 0.0061207 | -0.024394 | -0.006116 | 7.5482e-06 | 4.6489e-06 | 0.037192 | 0.037192 | 0.037192 | 0.97632 | -0.45579 | 0.976 | -0.46228 | 10.2176
68 | 0.010709 | 0.0026848 | -0.010706 | -0.0026832 | 3.1254e-06 | 1.6097e-06 | 0.016327 | 0.016327 | 0.016327 | 0.976 | -0.46228 | 0.97568 | -0.4684 | 4.4856
69 | 0.013685 | 0.0034312 | -0.013682 | -0.0034295 | 3.1171e-06 | 1.7564e-06 | 0.020865 | 0.020865 | 0.020865 | 0.976 | -0.46228 | 0.97575 | -0.46706 | 5.7321
70 | 0.0085171 | 0.0021346 | -0.0085164 | -0.0021343 | 6.4588e-07 | 2.8588e-07 | 0.012989 | 0.012989 | 0.012989 | 0.97568 | -0.4684 | 0.9756 | -0.47 | 3.5685
71 | 0.011531 | 0.0028904 | -0.011529 | -0.0028893 | 2.1391e-06 | 1.1386e-06 | 0.017585 | 0.017585 | 0.017585 | 0.97575 | -0.46706 | 0.97555 | -0.47095 | 4.831
72 | 0.0060157 | 0.0015076 | -0.0060155 | -0.0015076 | 1.2379e-07 | 3.0264e-08 | 0.0091752 | 0.0091752 | 0.0091752 | 0.9756 | -0.47 | 0.97558 | -0.47043 | 2.5207
73 | 0.0023785 | 0.00059603 | -0.0023784 | -0.00059609 | 3.336e-08 | -6.304e-08 | 0.0036279 | 0.0036279 | 0.0036279 | 0.97555 | -0.47095 | 0.97554 | -0.47125 | 0.99667
74 | 0.0091502 | 0.0022932 | -0.0091495 | -0.0022929 | 6.641e-07 | 3.1152e-07 | 0.013957 | 0.013957 | 0.013957 | 0.97555 | -0.47095 | 0.97548 | -0.47248 | 3.8343
75 | 0.0044285 | 0.0011098 | -0.0044283 | -0.0011098 | 1.6983e-07 | -1.5245e-08 | 0.0067546 | 0.0067547 | 0.0067547 | 0.97558 | -0.47043 | 0.97554 | -0.47123 | 1.8557
76 | 0.0068271 | 0.0017109 | -0.0068266 | -0.0017107 | 5.4689e-07 | 1.8216e-07 | 0.010414 | 0.010414 | 0.010414 | 0.97548 | -0.47248 | 0.97539 | -0.47416 | 2.8611
77 | 0.0020981 | 0.0005258 | -0.002098 | -0.00052582 | 6.0255e-09 | -1.5732e-08 | 0.0032002 | 0.0032002 | 0.0032002 | 0.97554 | -0.47123 | 0.97554 | -0.47129 | 0.87918
78 | 0.0044628 | 0.0011183 | -0.0044625 | -0.0011183 | 2.8461e-07 | -2.2207e-08 | 0.0068082 | 0.0068083 | 0.0068083 | 0.97539 | -0.47416 | 0.97532 | -0.4755 | 1.8704
79 | 0.0021938 | 0.00054969 | -0.0021938 | -0.00054981 | 5.109e-08 | -1.1907e-07 | 0.003347 | 0.003347 | 0.003347 | 0.97532 | -0.4755 | 0.9753 | -0.47599 | 0.91951

## res_trafo
| p_hv_mw | q_hv_mvar | p_lv_mw | q_lv_mvar | pl_mw | ql_mvar | i_hv_ka | i_lv_ka | vm_hv_pu | va_hv_degree | vm_lv_pu | va_lv_degree | loading_percent
0 | -1.2729e-15 | -1.3162e-15 | 0.00165 | 1.2699e-07 | 0.00165 | 1.2699e-07 | 5.2857e-17 | 0.0023815 | 0.99998 | 149.9956 | 1 | 0 | 0.2619

## res_ext_grid
| p_mw | q_mvar
0 | 0.39487 | 0.1006

## res_load
| p_mw | q_mvar
0 | 0.01112 | 0.0027869
1 | 0.0036384 | 0.00091188
2 | 0.011016 | 0.0027608
3 | 0.0045919 | 0.0011508
4 | 0.010814 | 0.0027103
5 | 0.011273 | 0.0028253
6 | 0.010527 | 0.0026383
7 | 0.011025 | 0.0027631
8 | 0.0097763 | 0.0024502
9 | 0.016905 | 0.0042368
10 | 0.0095958 | 0.0024049
11 | 0.009816 | 0.0024601
12 | 0.0033013 | 0.00082738
13 | 0.012169 | 0.0030499
14 | 0.0081535 | 0.0020435
15 | 0.0099561 | 0.0024952
16 | 0.010592 | 0.0026547
17 | 0.0093691 | 0.0023481
18 | 0.0081536 | 0.0020435
19 | 0.010397 | 0.0026057
20 | 0.0054376 | 0.0013628
21 | 0.0059016 | 0.0014791
22 | 0.0058842 | 0.0014747
23 | 0.0051703 | 0.0012958
24 | 0.0015662 | 0.00039253
25 | 0.0081536 | 0.0020435
26 | 0.010412 | 0.0026095
27 | 0.0089009 | 0.0022308
28 | 0.013141 | 0.0032934
29 | 0.012494 | 0.0031313
30 | 0.013862 | 0.003474
31 | 0.0116 | 0.0029072
32 | 0.011414 | 0.0028607
33 | 0.011639 | 0.0029169
34 | 0.0098081 | 0.0024581
35 | 0.0027261 | 0.00068322
36 | 0.0026549 | 0.00066539
37 | 0.0081536 | 0.0020435
38 | 0.0081481 | 0.0020421
39 | 0.0023684 | 0.00059358
40 | 0.0024064 | 0.00060311
41 | 0.002408 | 0.0006035
42 | 0.0027392 | 0.00068651
43 | 0.002695 | 0.00067544
44 | 0.0016126 | 0.00040416
45 | 0.0021887 | 0.00054854
46 | 0.002151 | 0.00053908
47 | 0.0025008 | 0.00062675
48 | 0.001587 | 0.00039774
49 | 0.0023784 | 0.00059609
50 | 0.0023224 | 0.00058205
51 | 0.0023303 | 0.00058403
52 | 0.002098 | 0.00052582
53 | 0.0023638 | 0.00059242
54 | 0.0022687 | 0.00056859
55 | 0.0021938 | 0.00054981

## dtypes
| element | column | dtype
0 | bus | name | object
1 | bus | vn_kv | float64
2 | bus | type | object
3 | bus | zone | object
4 | bus | in_service | bool
5 | load | name | object
6 | load | bus | uint32
7 | load | p_mw | float64
8 | load | q_mvar | float64
9 | load | const_z_percent | float64
10 | load | const_i_percent | float64
11 | load | sn_mva | float64
12 | load | scaling | float64
13 | load | in_service | bool
14 | load | type | object
15 | ext_grid | name | object
16 | ext_grid | bus | uint32
17 | ext_grid | vm_pu | float64
18 | ext_grid | va_degree | float64
19 | ext_grid | slack_weight | float64
20 | ext_grid | in_service | bool
21 | line | name | object
22 | line | std_type | object
23 | line | from_bus | uint32
24 | line | to_bus | uint32
25 | line | length_km | float64
26 | line | r_ohm_per_km | float64
27 | line | x_ohm_per_km | float64
28 | line | c_nf_per_km | float64
29 | line | g_us_per_km | float64
30 | line | max_i_ka | float64
31 | line | df | float64
32 | line | parallel | uint32
33 | line | type | object
34 | line | in_service | bool
35 | trafo | name | object
36 | trafo | std_type | object
37 | trafo | hv_bus | uint32
38 | trafo | lv_bus | uint32
39 | trafo | sn_mva | float64
40 | trafo | vn_hv_kv | float64
41 | trafo | vn_lv_kv | float64
42 | trafo | vk_percent | float64
43 | trafo | vkr_percent | float64
44 | trafo | pfe_kw | float64
45 | trafo | i0_percent | float64
46 | trafo | shift_degree | float64
47 | trafo | tap_side | object
48 | trafo | tap_neutral | int32
49 | trafo | tap_min | int32
50 | trafo | tap_max | int32
51 | trafo | tap_step_percent | float64
52 | trafo | tap_step_degree | float64
53 | trafo | tap_pos | int32
54 | trafo | tap_phase_shifter | bool
55 | trafo | parallel | uint32
56 | trafo | df | float64
57 | trafo | in_service | bool
58 | line_geodata | coords | object
59 | bus_geodata | x | float64
60 | bus_geodata | y | float64
61 | bus_geodata | coords | object
62 | res_bus | vm_pu | float64
63 | res_bus | va_degree | float64
64 | res_bus | p_mw | float64
65 | res_bus | q_mvar | float64
66 | res_line | p_from_mw | float64
67 | res_line | q_from_mvar | float64
68 | res_line | p_to_mw | float64
69 | res_line | q_to_mvar | float64
70 | res_line | pl_mw | float64
71 | res_line | ql_mvar | float64
72 | res_line | i_from_ka | float64
73 | res_line | i_to_ka | float64
74 | res_line | i_ka | float64
75 | res_line | vm_from_pu | float64
76 | res_line | va_from_degree | float64
77 | res_line | vm_to_pu | float64
78 | res_line | va_to_degree | float64
79 | res_line | loading_percent | float64
80 | res_trafo | p_hv_mw | float64
81 | res_trafo | q_hv_mvar | float64
82 | res_trafo | p_lv_mw | float64
83 | res_trafo | q_lv_mvar | float64
84 | res_trafo | pl_mw | float64
85 | res_trafo | ql_mvar | float64
86 | res_trafo | i_hv_ka | float64
87 | res_trafo | i_lv_ka | float64
88 | res_trafo | vm_hv_pu | float64
89 | res_trafo | va_hv_degree | float64
90 | res_trafo | vm_lv_pu | float64
91 | res_trafo | va_lv_degree | float64
92 | res_trafo | loading_percent | float64
93 | res_ext_grid | p_mw | float64
94 | res_ext_grid | q_mvar | float64
95 | res_load | p_mw | float64
96 | res_load | q_mvar | float64

## parameters
| version | format_version | converged | OPF_converged | name | f_hz | sn_mva
0 | 2.14.6 | 2.14.0 | TRUE | FALSE |  | 50 | 1