## bus
| name | vn_kv | type | zone | in_service
0 | bus_LV_2581-49_0_3_node_0 | 0.4 | n |  | TRUE
1 | bus_LV_2581-49_0_3_node_1 | 0.4 | n |  | TRUE
2 | bus_LV_2581-49_0_3_node_2 | 0.4 | n |  | TRUE
3 | bus_LV_2581-49_0_3_node_3 | 0.4 | n |  | TRUE
4 | bus_LV_2581-49_0_3_node_4 | 0.4 | n |  | TRUE
5 | bus_LV_2581-49_0_3_node_5 | 0.4 | n |  | TRUE
6 | bus_LV_2581-49_0_3_node_6 | 0.4 | n |  | TRUE
7 | bus_LV_2581-49_0_3_node_7 | 0.4 | n |  | TRUE
8 | bus_LV_2581-49_0_3_node_8 | 0.4 | n |  | TRUE
9 | bus_LV_2581-49_0_3_node_9 | 0.4 | n |  | TRUE
10 | bus_LV_2581-49_0_3_node_10 | 0.4 | n |  | TRUE
11 | bus_LV_2581-49_0_3_node_11 | 0.4 | n |  | TRUE
12 | bus_LV_2581-49_0_3_node_12 | 0.4 | n |  | TRUE
13 | bus_LV_2581-49_0_3_node_13 | 0.4 | n |  | TRUE
14 | bus_LV_2581-49_0_3_node_32 | 0.4 | n |  | TRUE
15 | bus_LV_2581-49_0_3_node_26 | 0.4 | n |  | TRUE
16 | bus_LV_2581-49_0_3_node_28 | 0.4 | n |  | TRUE
17 | bus_LV_2581-49_0_3_node_19 | 0.4 | n |  | TRUE
18 | bus_LV_2581-49_0_3_node_22 | 0.4 | n |  | TRUE
19 | bus_LV_2581-49_0_3_node_31 | 0.4 | n |  | TRUE
20 | bus_LV_2581-49_0_3_node_27 | 0.4 | n |  | TRUE
21 | bus_LV_2581-49_0_3_node_18 | 0.4 | n |  | TRUE
22 | bus_LV_2581-49_0_3_node_23 | 0.4 | n |  | TRUE
23 | bus_LV_2581-49_0_3_node_24 | 0.4 | n |  | TRUE
24 | bus_LV_2581-49_0_3_node_14 | 0.4 | n |  | TRUE
25 | bus_LV_2581-49_0_3_node_15 | 0.4 | n |  | TRUE
26 | bus_LV_2581-49_0_3_node_16 | 0.4 | n |  | TRUE
27 | bus_LV_2581-49_0_3_node_17 | 0.4 | n |  | TRUE
28 | bus_LV_2581-49_0_3_node_21 | 0.4 | n |  | TRUE
29 | bus_LV_2581-49_0_3_node_20 | 0.4 | n |  | TRUE
30 | bus_LV_2581-49_0_3_node_25 | 0.4 | n |  | TRUE
31 | bus_LV_2581-49_0_3_node_41 | 0.4 | n |  | TRUE
32 | bus_LV_2581-49_0_3_node_38 | 0.4 | n |  | TRUE
33 | bus_LV_2581-49_0_3_node_40 | 0.4 | n |  | TRUE
34 | bus_LV_2581-49_0_3_node_36 | 0.4 | n |  | TRUE
35 | bus_LV_2581-49_0_3_node_44 | 0.4 | n |  | TRUE
36 | bus_LV_2581-49_0_3_node_43 | 0.4 | n |  | TRUE
37 | bus_LV_2581-49_0_3_node_30 | 0.4 | n |  | TRUE
38 | bus_LV_2581-49_0_3_node_33 | 0.4 | n |  | TRUE
39 | bus_LV_2581-49_0_3_node_34 | 0.4 | n |  | TRUE
40 | bus_LV_2581-49_0_3_node_39 | 0.4 | n |  | TRUE
41 | bus_MV_290_0_node_97 | 20 | n |  | TRUE

## load
| name | bus | p_mw | q_mvar | const_z_percent | const_i_percent | sn_mva | scaling | in_service | type
0 | LV_2581-49_0_3_load_0 | 0 | 0.0010972 | 0.00027499 | 0 | 0 |  | 1 | TRUE | wye
1 | LV_2581-49_0_3_load_7 | 7 | 0.00094163 | 0.00023599 | 0 | 0 |  | 1 | TRUE | wye
2 | LV_2581-49_0_3_load_10 | 10 | 7.8385e-05 | 1.9645e-05 | 0 | 0 |  | 1 | TRUE | wye
3 | LV_2581-49_0_3_load_11 | 11 | 0.080721 | 0.02023 | 0 | 0 |  | 1 | TRUE | wye
4 | LV_2581-49_0_3_load_13 | 13 | 0.012913 | 0.0032363 | 0 | 0 |  | 1 | TRUE | wye
5 | LV_2581-49_0_3_load_32 | 14 | 0.00076277 | 0.00019117 | 0 | 0 |  | 1 | TRUE | wye
6 | LV_2581-49_0_3_load_26 | 15 | 0.059578 | 0.014932 | 0 | 0 |  | 1 | TRUE | wye
7 | LV_2581-49_0_3_load_28 | 16 | 0.0073645 | 0.0018457 | 0 | 0 |  | 1 | TRUE | wye
8 | LV_2581-49_0_3_load_19 | 17 | 0.00020435 | 5.1216e-05 | 0 | 0 |  | 1 | TRUE | wye
9 | LV_2581-49_0_3_load_31 | 19 | 0.00033653 | 8.4343e-05 | 0 | 0 |  | 1 | TRUE | wye
10 | LV_2581-49_0_3_load_27 | 20 | 7.9689e-05 | 1.9972e-05 | 0 | 0 |  | 1 | TRUE | wye
11 | LV_2581-49_0_3_load_18 | 21 | 5.9777e-05 | 1.4981e-05 | 0 | 0 |  | 1 | TRUE | wye
12 | LV_2581-49_0_3_load_23 | 22 | 0.047776 | 0.011974 | 0 | 0 |  | 1 | TRUE | wye
13 | LV_2581-49_0_3_load_24 | 23 | 0.0020257 | 0.00050768 | 0 | 0 |  | 1 | TRUE | wye
14 | LV_2581-49_0_3_load_14 | 24 | 0.00029772 | 7.4615e-05 | 0 | 0 |  | 1 | TRUE | wye
15 | LV_2581-49_0_3_load_15 | 25 | 0.00041259 | 0.00010341 | 0 | 0 |  | 1 | TRUE | wye
16 | LV_2581-49_0_3_load_17 | 27 | 0.00015871 | 3.9777e-05 | 0 | 0 |  | 1 | TRUE | wye
17 | LV_2581-49_0_3_load_21 | 28 | 0.00035851 | 8.9852e-05 | 0 | 0 |  | 1 | TRUE | wye
18 | LV_2581-49_0_3_load_20 | 29 | 5.0399e-05 | 1.2631e-05 | 0 | 0 |  | 1 | TRUE | wye
19 | LV_2581-49_0_3_load_36 | 34 | 0.00039989 | 0.00010022 | 0 | 0 |  | 1 | TRUE | wye
20 | LV_2581-49_0_3_load_44 | 35 | 0.099561 | 0.024952 | 0 | 0 |  | 1 | TRUE | wye
21 | LV_2581-49_0_3_load_43 | 36 | 0.0053234 | 0.0013342 | 0 | 0 |  | 1 | TRUE | wye
22 | LV_2581-49_0_3_load_30 | 37 | 0.0023555 | 0.00059034 | 0 | 0 |  | 1 | TRUE | wye
23 | LV_2581-49_0_3_load_33 | 38 | 0.0017326 | 0.00043424 | 0 | 0 |  | 1 | TRUE | wye
24 | LV_2581-49_0_3_load_34 | 39 | 0.0015137 | 0.00037938 | 0 | 0 |  | 1 | TRUE | wye
25 | LV_2581-49_0_3_load_39 | 40 | 0.012022 | 0.003013 | 0 | 0 |  | 1 | TRUE | wye

## ext_grid
| name | bus | vm_pu | va_degree | slack_weight | in_service
0 |  | 22 | 1 | 0 | 1 | TRUE

## line
| name | std_type | from_bus | to_bus | length_km | r_ohm_per_km | x_ohm_per_km | c_nf_per_km | g_us_per_km | max_i_ka | df | parallel | type | in_service
0 | LV_2581-49_0_3_line_0 |  | 0 | 1 | 0.0040936 | 0.125 | 0.08 | 261 | 0 | 0.364 | 1 | 1 | cs | TRUE
1 | LV_2581-49_0_3_line_1 |  | 0 | 2 | 0.076766 | 0.125 | 0.08 | 261 | 0 | 0.364 | 1 | 1 | cs | TRUE
2 | LV_2581-49_0_3_line_2 |  | 1 | 3 | 0.042145 | 0.125 | 0.08 | 261 | 0 | 0.364 | 1 | 1 | cs | TRUE
3 | LV_2581-49_0_3_line_3 |  | 1 | 4 | 0.038948 | 0.125 | 0.08 | 261 | 0 | 0.364 | 1 | 1 | cs | TRUE
4 | LV_2581-49_0_3_line_4 |  | 2 | 5 | 0.015173 | 0.125 | 0.08 | 261 | 0 | 0.364 | 1 | 1 | cs | TRUE
5 | LV_2581-49_0_3_line_5 |  | 2 | 6 | 0.050783 | 0.125 | 0.08 | 261 | 0 | 0.364 | 1 | 2 | cs | TRUE
6 | LV_2581-49_0_3_line_6 |  | 3 | 7 | 0.015166 | 0.125 | 0.08 | 261 | 0 | 0.364 | 1 | 1 | cs | TRUE
7 | LV_2581-49_0_3_line_7 |  | 3 | 8 | 0.029749 | 0.125 | 0.08 | 261 | 0 | 0.364 | 1 | 1 | cs | TRUE
8 | LV_2581-49_0_3_line_8 |  | 4 | 9 | 0.033216 | 0.125 | 0.08 | 261 | 0 | 0.364 | 1 | 1 | cs | TRUE
9 | LV_2581-49_0_3_line_9 |  | 4 | 10 | 0.10018 | 0.125 | 0.08 | 261 | 0 | 0.364 | 1 | 1 | cs | TRUE
10 | LV_2581-49_0_3_line_10 |  | 5 | 11 | 0.063822 | 0.125 | 0.08 | 261 | 0 | 0.364 | 1 | 1 | cs | TRUE
11 | LV_2581-49_0_3_line_11 |  | 6 | 12 | 0.035371 | 0.125 | 0.08 | 261 | 0 | 0.364 | 1 | 1 | cs | TRUE
12 | LV_2581-49_0_3_line_12 |  | 6 | 13 | 0.079239 | 0.125 | 0.08 | 261 | 0 | 0.364 | 1 | 3 | cs | TRUE
13 | LV_2581-49_0_3_line_13 |  | 8 | 14 | 0.0018662 | 0.125 | 0.08 | 261 | 0 | 0.364 | 1 | 1 | cs | TRUE
14 | LV_2581-49_0_3_line_14 |  | 9 | 15 | 0.098877 | 0.125 | 0.08 | 261 | 0 | 0.364 | 1 | 1 | cs | TRUE
15 | LV_2581-49_0_3_line_15 |  | 9 | 16 | 0.16325 | 0.125 | 0.08 | 261 | 0 | 0.364 | 1 | 1 | cs | TRUE
16 | LV_2581-49_0_3_line_16 |  | 12 | 17 | 0.064777 | 0.125 | 0.08 | 261 | 0 | 0.364 | 1 | 1 | cs | TRUE
17 | LV_2581-49_0_3_line_17 |  | 13 | 18 | 0.015663 | 0.125 | 0.08 | 261 | 0 | 0.364 | 1 | 3 | cs | TRUE
18 | LV_2581-49_0_3_line_18 |  | 14 | 19 | 0.037472 | 0.125 | 0.08 | 261 | 0 | 0.364 | 1 | 1 | cs | TRUE
19 | LV_2581-49_0_3_line_19 |  | 15 | 20 | 0.033025 | 0.125 | 0.08 | 261 | 0 | 0.364 | 1 | 1 | cs | TRUE
20 | LV_2581-49_0_3_line_20 |  | 17 | 21 | 0.025499 | 0.125 | 0.08 | 261 | 0 | 0.364 | 1 | 1 | cs | TRUE
21 | LV_2581-49_0_3_line_21 |  | 18 | 22 | 0.038902 | 0.125 | 0.08 | 261 | 0 | 0.364 | 1 | 3 | cs | TRUE
22 | LV_2581-49_0_3_line_22 |  | 18 | 23 | 0.011375 | 0.125 | 0.08 | 261 | 0 | 0.364 | 1 | 1 | cs | TRUE
23 | LV_2581-49_0_3_line_23 |  | 19 | 37 | 0.037126 | 0.125 | 0.08 | 261 | 0 | 0.364 | 1 | 1 | cs | TRUE
24 | LV_2581-49_0_3_line_24 |  | 21 | 29 | 0.004943 | 0.125 | 0.08 | 261 | 0 | 0.364 | 1 | 1 | cs | TRUE
25 | LV_2581-49_0_3_line_25 |  | 23 | 30 | 0.098935 | 0.125 | 0.08 | 261 | 0 | 0.364 | 1 | 1 | cs | TRUE
26 | LV_2581-49_0_3_line_26 |  | 24 | 25 | 0.069767 | 0.125 | 0.08 | 261 | 0 | 0.364 | 1 | 1 | cs | TRUE
27 | LV_2581-49_0_3_line_27 |  | 24 | 26 | 0.0081139 | 0.125 | 0.08 | 261 | 0 | 0.364 | 1 | 1 | cs | TRUE
28 | LV_2581-49_0_3_line_28 |  | 26 | 27 | 0.034816 | 0.125 | 0.08 | 261 | 0 | 0.364 | 1 | 1 | cs | TRUE
29 | LV_2581-49_0_3_line_29 |  | 27 | 28 | 0.018826 | 0.125 | 0.08 | 261 | 0 | 0.364 | 1 | 1 | cs | TRUE
30 | LV_2581-49_0_3_line_30 |  | 28 | 29 | 0.038525 | 0.125 | 0.08 | 261 | 0 | 0.364 | 1 | 1 | cs | TRUE
31 | LV_2581-49_0_3_line_31 |  | 30 | 31 | 0.032616 | 0.125 | 0.08 | 261 | 0 | 0.364 | 1 | 1 | cs | TRUE
32 | LV_2581-49_0_3_line_32 |  | 31 | 35 | 0.069425 | 0.125 | 0.08 | 261 | 0 | 0.364 | 1 | 1 | cs | TRUE
33 | LV_2581-49_0_3_line_33 |  | 31 | 36 | 0.0054261 | 0.125 | 0.08 | 261 | 0 | 0.364 | 1 | 1 | cs | TRUE
34 | LV_2581-49_0_3_line_34 |  | 31 | 32 | 0.046376 | 0.125 | 0.08 | 261 | 0 | 0.364 | 1 | 1 | cs | TRUE
35 | LV_2581-49_0_3_line_35 |  | 32 | 33 | 0.043446 | 0.125 | 0.08 | 261 | 0 | 0.364 | 1 | 1 | cs | TRUE
36 | LV_2581-49_0_3_line_36 |  | 32 | 34 | 0.015998 | 0.125 | 0.08 | 261 | 0 | 0.364 | 1 | 1 | cs | TRUE
37 | LV_2581-49_0_3_line_37 |  | 33 | 40 | 0.042076 | 0.125 | 0.08 | 261 | 0 | 0.364 | 1 | 1 | cs | TRUE
38 | LV_2581-49_0_3_line_38 |  | 34 | 39 | 0.024015 | 0.125 | 0.08 | 261 | 0 | 0.364 | 1 | 1 | cs | TRUE
39 | LV_2581-49_0_3_line_39 |  | 38 | 39 | 0.039048 | 0.125 | 0.08 | 261 | 0 | 0.364 | 1 | 1 | cs | TRUE

## trafo
| name | std_type | hv_bus | lv_bus | sn_mva | vn_hv_kv | vn_lv_kv | vk_percent | vkr_percent | pfe_kw | i0_percent | shift_degree | tap_side | tap_neutral | tap_min | tap_max | tap_step_percent | tap_step_degree | tap_pos | tap_phase_shifter | parallel | df | in_service
0 | LV_2581-49_0_3_trafo_23 | 0.63 MVA 20/0.4 kV | 41 | 22 | 0.63 | 20 | 0.4 | 6 | 1.206 | 1.65 | 0.2619 | 150 | hv | 0 | -2 | 2 | 2.5 | 0 | 0 | FALSE | 1 | 1 | TRUE

## line_geodata
| x0 | y0 | x1 | y1 | x2 | y2 | x3 | y3 | x4 | y4 | x5 | y5 | x6 | y6 | x7 | y7 | x8 | y8 | x9 | y9 | x10 | y10 | x11 | y11
0 | 2635587.0123 | 1245382.0344 | 2635584.2795 | 1245378.9865
1 | 2635511.901 | 1245370.5996 | 2635515.6042 | 1245370.3993 | 2635517.4115 | 1245370.11 | 2635520.8297 | 1245369.5523 | 2635523.0985 | 1245369.1767 | 2635526.2444 | 1245368.6619 | 2635530.7356 | 1245368.0883 | 2635553.8099 | 1245365.3358 | 2635562.5905 | 1245366.3223 | 2635571.9647 | 1245369.0914 | 2635580.7983 | 1245375.1037 | 2635584.2795 | 1245378.9865
2 | 2635587.0123 | 1245382.0344 | 2635590.1197 | 1245386.6782 | 2635601.0968 | 1245409.4033 | 2635606.0066 | 1245419.6282
3 | 2635587.0123 | 1245382.0344 | 2635603.0629 | 1245371.3236 | 2635605.4883 | 1245370.0151 | 2635607.5196 | 1245368.9154 | 2635620.4127 | 1245361.9215
4 | 2635511.901 | 1245370.5996 | 2635510.3972 | 1245355.503
5 | 2635511.901 | 1245370.5996 | 2635499.4969 | 1245370.403 | 2635486.7705 | 1245368.5035 | 2635483.9867 | 1245367.8309 | 2635480.0197 | 1245366.6731 | 2635463.6332 | 1245357.7695
6 | 2635606.0066 | 1245419.6282 | 2635612.8705 | 1245417.7015 | 2635620.65 | 1245415.5245
7 | 2635618.8703 | 1245446.4673 | 2635610.4984 | 1245429.0057 | 2635606.0066 | 1245419.6282
8 | 2635620.4127 | 1245361.9215 | 2635625.2635 | 1245355.5465 | 2635628.4878 | 1245350.7849 | 2635631.1786 | 1245346.8096 | 2635633.5035 | 1245343.3769 | 2635635.9428 | 1245339.778 | 2635640.5385 | 1245335.6251
9 | 2635620.4127 | 1245361.9215 | 2635626.4683 | 1245365.0154 | 2635630.8779 | 1245367.966 | 2635635.9013 | 1245371.8431 | 2635654.0919 | 1245387.2512 | 2635700.0402 | 1245422.4696
10 | 2635510.3972 | 1245355.503 | 2635506.2996 | 1245314.2961 | 2635501.0384 | 1245312.2522 | 2635488.68 | 1245311.967 | 2635484.4653 | 1245313.2512
11 | 2635471.2311 | 1245392.3151 | 2635470.9728 | 1245391.2907 | 2635468.8878 | 1245381.1494 | 2635463.6332 | 1245357.7695
12 | 2635463.6332 | 1245357.7695 | 2635459.3598 | 1245343.4124 | 2635457.0148 | 1245336.3049 | 2635453.6398 | 1245325.8446 | 2635449.2441 | 1245311.7091 | 2635442.3689 | 1245281.5009
13 | 2635618.8703 | 1245446.4673 | 2635619.8212 | 1245448.073
14 | 2635640.5385 | 1245335.6251 | 2635645.4334 | 1245334.4871 | 2635651.2045 | 1245334.6552 | 2635658.86 | 1245339.3042 | 2635722.5025 | 1245386.3131
15 | 2635640.5385 | 1245335.6251 | 2635703.1621 | 1245184.8635
16 | 2635471.2311 | 1245392.3151 | 2635484.8996 | 1245455.6336
17 | 2635438.8932 | 1245266.2289 | 2635442.3689 | 1245281.5009
18 | 2635639.341 | 1245480.0472 | 2635634.3594 | 1245472.6217 | 2635619.8212 | 1245448.073
19 | 2635749.0663 | 1245405.9343 | 2635722.5025 | 1245386.3131
20 | 2635484.8996 | 1245455.6336 | 2635487.6834 | 1245468.5296 | 2635491.5071 | 1245480.2269
21 | 2635438.8932 | 1245266.2289 | 2635477.6333 | 1245261.6016
22 | 2635438.8932 | 1245266.2289 | 2635437.1495 | 1245258.3689 | 2635436.5823 | 1245255.0942
23 | 2635660.0245 | 1245510.8783 | 2635639.341 | 1245480.0472
24 | 2635493.043 | 1245484.9252 | 2635491.5071 | 1245480.2269
25 | 2635422.7566 | 1245157.1617 | 2635426.4444 | 1245189.9383 | 2635428.7392 | 1245207.986 | 2635431.5259 | 1245225.9032 | 2635436.5823 | 1245255.0942
26 | 2635586.2349 | 1245599.8827 | 2635572.4732 | 1245606.9493 | 2635568.3787 | 1245606.9247 | 2635561.0227 | 1245604.0232 | 2635535.6374 | 1245570.1937 | 2635535.6374 | 1245570.1937
27 | 2635527.5235 | 1245570.2118 | 2635535.6374 | 1245570.1937
28 | 2635527.5235 | 1245570.2118 | 2635514.6441 | 1245544.7293 | 2635512.3414 | 1245538.9042
29 | 2635512.3414 | 1245538.9042 | 2635505.4207 | 1245521.3969
30 | 2635493.043 | 1245484.9252 | 2635502.7887 | 1245514.7389 | 2635505.4207 | 1245521.3969
31 | 2635422.7566 | 1245157.1617 | 2635441.4479 | 1245154.7049 | 2635455.0958 | 1245152.9186
32 | 2635455.0958 | 1245152.9186 | 2635455.8212 | 1245160.4945 | 2635461.732 | 1245222.0254
33 | 2635455.0958 | 1245152.9186 | 2635460.4757 | 1245152.212
34 | 2635439.0657 | 1245122.1807 | 2635441.4479 | 1245154.7049 | 2635455.0958 | 1245152.9186
35 | 2635482.4571 | 1245118.1927 | 2635439.0657 | 1245122.1807
36 | 2635439.0657 | 1245122.1807 | 2635437.3045 | 1245106.2802
37 | 2635482.4571 | 1245118.1927 | 2635481.9118 | 1245108.2941 | 2635477.9542 | 1245076.3762
38 | 2635437.3045 | 1245106.2802 | 2635434.6607 | 1245082.4113
39 | 2635430.3619 | 1245043.6008 | 2635434.6607 | 1245082.4113

## bus_geodata
| x | y | coords
0 | 2635584.2795 | 1245378.9865
1 | 2635587.0123 | 1245382.0344
2 | 2635511.901 | 1245370.5996
3 | 2635606.0066 | 1245419.6282
4 | 2635620.4127 | 1245361.9215
5 | 2635510.3972 | 1245355.503
6 | 2635463.6332 | 1245357.7695
7 | 2635620.65 | 1245415.5245
8 | 2635618.8703 | 1245446.4673
9 | 2635640.5385 | 1245335.6251
10 | 2635700.0402 | 1245422.4696
11 | 2635484.4653 | 1245313.2512
12 | 2635471.2311 | 1245392.3151
13 | 2635442.3689 | 1245281.5009
14 | 2635619.8212 | 1245448.073
15 | 2635722.5025 | 1245386.3131
16 | 2635703.1621 | 1245184.8635
17 | 2635484.8996 | 1245455.6336
18 | 2635438.8932 | 1245266.2289
19 | 2635639.341 | 1245480.0472
20 | 2635749.0663 | 1245405.9343
21 | 2635491.5071 | 1245480.2269
22 | 2635477.6333 | 1245261.6016
23 | 2635436.5823 | 1245255.0942
24 | 2635535.6374 | 1245570.1937
25 | 2635586.2349 | 1245599.8827
26 | 2635527.5235 | 1245570.2118
27 | 2635512.3414 | 1245538.9042
28 | 2635505.4207 | 1245521.3969
29 | 2635493.043 | 1245484.9252
30 | 2635422.7566 | 1245157.1617
31 | 2635455.0958 | 1245152.9186
32 | 2635439.0657 | 1245122.1807
33 | 2635482.4571 | 1245118.1927
34 | 2635437.3045 | 1245106.2802
35 | 2635461.732 | 1245222.0254
36 | 2635460.4757 | 1245152.212
37 | 2635660.0245 | 1245510.8783
38 | 2635430.3619 | 1245043.6008
39 | 2635434.6607 | 1245082.4113
40 | 2635477.9542 | 1245076.3762
41 | 2635438.8932 | 1245266.2289

## line_std_types
| c_nf_per_km | r_ohm_per_km | x_ohm_per_km | max_i_ka | type | q_mm2 | alpha | voltage_rating
NAYY 4x50 SE | 210 | 0.642 | 0.083 | 0.142 | cs | 50 | 0.00403 | LV
NAYY 4x120 SE | 264 | 0.225 | 0.08 | 0.242 | cs | 120 | 0.00403 | LV
NAYY 4x150 SE | 261 | 0.208 | 0.08 | 0.27 | cs | 150 | 0.00403 | LV
NA2XS2Y 1x95 RM/25 12/20 kV | 216 | 0.313 | 0.132 | 0.252 | cs | 95 | 0.00403 | MV
NA2XS2Y 1x185 RM/25 12/20 kV | 273 | 0.161 | 0.117 | 0.362 | cs | 185 | 0.00403 | MV
NA2XS2Y 1x240 RM/25 12/20 kV | 304 | 0.122 | 0.112 | 0.421 | cs | 240 | 0.00403 | MV
NA2XS2Y 1x95 RM/25 6/10 kV | 315 | 0.313 | 0.123 | 0.249 | cs | 95 | 0.00403 | MV
NA2XS2Y 1x185 RM/25 6/10 kV | 406 | 0.161 | 0.11 | 0.358 | cs | 185 | 0.00403 | MV
NA2XS2Y 1x240 RM/25 6/10 kV | 456 | 0.122 | 0.105 | 0.416 | cs | 240 | 0.00403 | MV
NA2XS2Y 1x150 RM/25 12/20 kV | 250 | 0.206 | 0.116 | 0.319 | cs | 150 | 0.00403 | MV
NA2XS2Y 1x120 RM/25 12/20 kV | 230 | 0.253 | 0.119 | 0.283 | cs | 120 | 0.00403 | MV
NA2XS2Y 1x70 RM/25 12/20 kV | 190 | 0.443 | 0.132 | 0.22 | cs | 70 | 0.00403 | MV
NA2XS2Y 1x150 RM/25 6/10 kV | 360 | 0.206 | 0.11 | 0.315 | cs | 150 | 0.00403 | MV
NA2XS2Y 1x120 RM/25 6/10 kV | 340 | 0.253 | 0.113 | 0.28 | cs | 120 | 0.00403 | MV
NA2XS2Y 1x70 RM/25 6/10 kV | 280 | 0.443 | 0.123 | 0.217 | cs | 70 | 0.00403 | MV
N2XS(FL)2Y 1x120 RM/35 64/110 kV | 112 | 0.153 | 0.166 | 0.366 | cs | 120 | 0.00393 | HV
N2XS(FL)2Y 1x185 RM/35 64/110 kV | 125 | 0.099 | 0.156 | 0.457 | cs | 185 | 0.00393 | HV
N2XS(FL)2Y 1x240 RM/35 64/110 kV | 135 | 0.075 | 0.149 | 0.526 | cs | 240 | 0.00393 | HV
N2XS(FL)2Y 1x300 RM/35 64/110 kV | 144 | 0.06 | 0.144 | 0.588 | cs | 300 | 0.00393 | HV
15-AL1/3-ST1A 0.4 | 11 | 1.8769 | 0.35 | 0.105 | ol | 16 | 0.00403 | LV
24-AL1/4-ST1A 0.4 | 11.25 | 1.2012 | 0.335 | 0.14 | ol | 24 | 0.00403 | LV
48-AL1/8-ST1A 0.4 | 12.2 | 0.5939 | 0.3 | 0.21 | ol | 48 | 0.00403 | LV
94-AL1/15-ST1A 0.4 | 13.2 | 0.306 | 0.29 | 0.35 | ol | 94 | 0.00403 | LV
34-AL1/6-ST1A 10.0 | 9.7 | 0.8342 | 0.36 | 0.17 | ol | 34 | 0.00403 | MV
48-AL1/8-ST1A 10.0 | 10.1 | 0.5939 | 0.35 | 0.21 | ol | 48 | 0.00403 | MV
70-AL1/11-ST1A 10.0 | 10.4 | 0.4132 | 0.339 | 0.29 | ol | 70 | 0.00403 | MV
94-AL1/15-ST1A 10.0 | 10.75 | 0.306 | 0.33 | 0.35 | ol | 94 | 0.00403 | MV
122-AL1/20-ST1A 10.0 | 11.1 | 0.2376 | 0.323 | 0.41 | ol | 122 | 0.00403 | MV
149-AL1/24-ST1A 10.0 | 11.25 | 0.194 | 0.315 | 0.47 | ol | 149 | 0.00403 | MV
34-AL1/6-ST1A 20.0 | 9.15 | 0.8342 | 0.382 | 0.17 | ol | 34 | 0.00403 | MV
48-AL1/8-ST1A 20.0 | 9.5 | 0.5939 | 0.372 | 0.21 | ol | 48 | 0.00403 | MV
70-AL1/11-ST1A 20.0 | 9.7 | 0.4132 | 0.36 | 0.29 | ol | 70 | 0.00403 | MV
94-AL1/15-ST1A 20.0 | 10 | 0.306 | 0.35 | 0.35 | ol | 94 | 0.00403 | MV
122-AL1/20-ST1A 20.0 | 10.3 | 0.2376 | 0.344 | 0.41 | ol | 122 | 0.00403 | MV
149-AL1/24-ST1A 20.0 | 10.5 | 0.194 | 0.337 | 0.47 | ol | 149 | 0.00403 | MV
184-AL1/30-ST1A 20.0 | 10.75 | 0.1571 | 0.33 | 0.535 | ol | 184 | 0.00403 | MV
243-AL1/39-ST1A 20.0 | 11 | 0.1188 | 0.32 | 0.645 | ol | 243 | 0.00403 | MV
48-AL1/8-ST1A 110.0 | 8 | 0.5939 | 0.46 | 0.21 | ol | 48 | 0.00403 | HV
70-AL1/11-ST1A 110.0 | 8.4 | 0.4132 | 0.45 | 0.29 | ol | 70 | 0.00403 | HV
94-AL1/15-ST1A 110.0 | 8.65 | 0.306 | 0.44 | 0.35 | ol | 94 | 0.00403 | HV
122-AL1/20-ST1A 110.0 | 8.5 | 0.2376 | 0.43 | 0.41 | ol | 122 | 0.00403 | HV
149-AL1/24-ST1A 110.0 | 8.75 | 0.194 | 0.41 | 0.47 | ol | 149 | 0.00403 | HV
184-AL1/30-ST1A 110.0 | 8.8 | 0.1571 | 0.4 | 0.535 | ol | 184 | 0.00403 | HV
243-AL1/39-ST1A 110.0 | 9 | 0.1188 | 0.39 | 0.645 | ol | 243 | 0.00403 | HV
305-AL1/39-ST1A 110.0 | 9.2 | 0.0949 | 0.38 | 0.74 | ol | 305 | 0.00403 | HV
490-AL1/64-ST1A 110.0 | 9.75 | 0.059 | 0.37 | 0.96 | ol | 490 | 0.00403 | HV
679-AL1/86-ST1A 110.0 | 9.95 | 0.042 | 0.36 | 1.15 | ol | 679 | 0.00403 | HV
490-AL1/64-ST1A 220.0 | 10 | 0.059 | 0.285 | 0.96 | ol | 490 | 0.00403 | HV
679-AL1/86-ST1A 220.0 | 11.7 | 0.042 | 0.275 | 1.15 | ol | 679 | 0.00403 | HV
490-AL1/64-ST1A 380.0 | 11 | 0.059 | 0.253 | 0.96 | ol | 490 | 0.00403 | HV
679-AL1/86-ST1A 380.0 | 14.6 | 0.042 | 0.25 | 1.15 | ol | 679 | 0.00403 | HV

## trafo_std_types
| i0_percent | pfe_kw | vkr_percent | sn_mva | vn_lv_kv | vn_hv_kv | vk_percent | shift_degree | vector_group | tap_side | tap_neutral | tap_min | tap_max | tap_step_degree | tap_step_percent | tap_phase_shifter
160 MVA 380/110 kV | 0.06 | 60 | 0.25 | 160 | 110 | 380 | 12.2 | 0 | Yy0 | hv | 0 | -9 | 9 | 0 | 1.5 | FALSE
100 MVA 220/110 kV | 0.06 | 55 | 0.26 | 100 | 110 | 220 | 12 | 0 | Yy0 | hv | 0 | -9 | 9 | 0 | 1.5 | FALSE
63 MVA 110/20 kV | 0.04 | 22 | 0.32 | 63 | 20 | 110 | 18 | 150 | YNd5 | hv | 0 | -9 | 9 | 0 | 1.5 | FALSE
40 MVA 110/20 kV | 0.05 | 18 | 0.34 | 40 | 20 | 110 | 16.2 | 150 | YNd5 | hv | 0 | -9 | 9 | 0 | 1.5 | FALSE
25 MVA 110/20 kV | 0.07 | 14 | 0.41 | 25 | 20 | 110 | 12 | 150 | YNd5 | hv | 0 | -9 | 9 | 0 | 1.5 | FALSE
63 MVA 110/10 kV | 0.04 | 22 | 0.32 | 63 | 10 | 110 | 18 | 150 | YNd5 | hv | 0 | -9 | 9 | 0 | 1.5 | FALSE
40 MVA 110/10 kV | 0.05 | 18 | 0.34 | 40 | 10 | 110 | 16.2 | 150 | YNd5 | hv | 0 | -9 | 9 | 0 | 1.5 | FALSE
25 MVA 110/10 kV | 0.07 | 14 | 0.41 | 25 | 10 | 110 | 12 | 150 | YNd5 | hv | 0 | -9 | 9 | 0 | 1.5 | FALSE
0.25 MVA 20/0.4 kV | 0.32 | 0.8 | 1.44 | 0.25 | 0.4 | 20 | 6 | 150 | Yzn5 | hv | 0 | -2 | 2 | 0 | 2.5 | FALSE
0.4 MVA 20/0.4 kV | 0.3375 | 1.35 | 1.425 | 0.4 | 0.4 | 20 | 6 | 150 | Dyn5 | hv | 0 | -2 | 2 | 0 | 2.5 | FALSE
0.63 MVA 20/0.4 kV | 0.2619 | 1.65 | 1.206 | 0.63 | 0.4 | 20 | 6 | 150 | Dyn5 | hv | 0 | -2 | 2 | 0 | 2.5 | FALSE
0.25 MVA 10/0.4 kV | 0.24 | 0.6 | 1.2 | 0.25 | 0.4 | 10 | 4 | 150 | Dyn5 | hv | 0 | -2 | 2 | 0 | 2.5 | FALSE
0.4 MVA 10/0.4 kV | 0.2375 | 0.95 | 1.325 | 0.4 | 0.4 | 10 | 4 | 150 | Dyn5 | hv | 0 | -2 | 2 | 0 | 2.5 | FALSE
0.63 MVA 10/0.4 kV | 0.1873 | 1.18 | 1.0794 | 0.63 | 0.4 | 10 | 4 | 150 | Dyn5 | hv | 0 | -2 | 2 | 0 | 2.5 | FALSE

## trafo3w_std_types
| sn_hv_mva | sn_mv_mva | sn_lv_mva | vn_hv_kv | vn_mv_kv | vn_lv_kv | vk_hv_percent | vk_mv_percent | vk_lv_percent | vkr_hv_percent | vkr_mv_percent | vkr_lv_percent | pfe_kw | i0_percent | shift_mv_degree | shift_lv_degree | vector_group | tap_side | tap_neutral | tap_min | tap_max | tap_step_percent
63/25/38 MVA 110/20/10 kV | 63 | 25 | 38 | 110 | 20 | 10 | 10.4 | 10.4 | 10.4 | 0.28 | 0.32 | 0.35 | 35 | 0.89 | 0 | 0 | YN0yn0yn0 | hv | 0 | -10 | 10 | 1.2
63/25/38 MVA 110/10/10 kV | 63 | 25 | 38 | 110 | 10 | 10 | 10.4 | 10.4 | 10.4 | 0.28 | 0.32 | 0.35 | 35 | 0.89 | 0 | 0 | YN0yn0yn0 | hv | 0 | -10 | 10 | 1.2

## fuse_std_types
| fuse_type | i_rated_a | t_avg | t_min | t_total | x_avg | x_min | x_total
HV 100A | HV 100A | 100 | 0 | [10.0, 3.64, 0.854, 0.281, 0.1, 0.0531, 0.022, 0.01] | [10.0, 4.267, 1.21, 0.403, 0.1, 0.058, 0.022, 0.01] | 0 | [300.0, 350.0, 450.0, 550.0, 700.0, 850.0, 1200.0, 1752.0] | [600.0, 700.0, 900.0, 1150.0, 1665.0, 2000.0, 3000.0, 4313.0]
HV 10A | HV 10A | 10 | 0 | [10.0, 1675.0, 0.344, 0.156, 0.1, 0.0417, 0.0171, 0.01] | [10.0, 1.3, 0.3, 0.155, 0.1, 0.0555, 0.023, 0.01] | 0 | [30.0, 32.0, 35.0, 37.0, 39.0, 50.0, 70.0, 88.0] | [60.0, 70.0, 80.0, 87.0, 94.0, 110.0, 150.0, 216.0]
HV 125A | HV 125A | 125 | 0 | [10.0, 1.82, 0.344, 0.1, 0.0467, 0.0269, 0.01] | [10.0, 2.478, 0.426, 0.1, 0.0427, 0.0211, 0.01] | 0 | [375.0, 500.0, 700.0, 925.0, 1200.0, 1500.0, 2341.0] | [750.0, 1000.0, 1500.0, 2200.0, 3000.0, 4000.0, 5765.0]
HV 160A | HV 160A | 160 | 0 | [10.0, 4.15, 1.03, 0.198, 0.1, 0.051, 0.0172, 0.01] | [10.0, 2.3, 0.734, 0.274, 0.1, 0.046, 0.0177, 0.01] | 0 | [480.0, 550.0, 700.0, 1000.0, 1260.0, 1600.0, 2500.0, 3227.0] | [960.0, 1300.0, 1700.0, 2200.0, 2996.0, 4000.0, 6000.0, 7946.0]
HV 16A | HV 16A | 16 | 0 | [10.0, 0.352, 0.164, 0.1, 0.0649, 0.0342, 0.01] | [10.0, 2.34, 0.722, 0.181, 0.1, 0.055, 0.0296, 0.01] | 0 | [48.0, 60.0, 65.0, 71.0, 80.0, 100.0, 162.0] | [96.0, 110.0, 125.0, 150.0, 168.0, 200.0, 250.0, 398.0]
HV 200A | HV 200A | 200 | 0 | [10.0, 4.267, 1.21, 0.403, 0.1, 0.058, 0.022, 0.01] | [10.0, 3.73, 1.654, 0.328, 0.1, 0.0531, 0.019, 0.01] | 0 | [600.0, 700.0, 900.0, 1150.0, 1665.0, 2000.0, 3000.0, 4313.0] | [1200.0, 1500.0, 1800.0, 2700.0, 3960.0, 5000.0, 7500.0, 10620.0]
HV 20A | HV 20A | 20 | 0 | [10.0, 1.3, 0.3, 0.155, 0.1, 0.0555, 0.023, 0.01] | [10.0, 1.3, 0.161, 0.1, 0.0611, 0.0399, 0.0141, 0.01] | 0 | [60.0, 70.0, 80.0, 87.0, 94.0, 110.0, 150.0, 216.0] | [120.0, 150.0, 200.0, 223.0, 260.0, 300.0, 450.0, 532.0]
HV 25A | HV 25A | 25 | 0 | [10.0, 2.512, 0.833, 0.299, 0.1, 0.0372, 0.0223, 0.01] | [10.0, 3.125, 0.597, 0.198, 0.1, 0.0378, 0.022, 0.01] | 0 | [75.0, 82.0, 90.0, 100.0, 124.0, 170.0, 200.0, 289.0] | [150.0, 170.0, 210.0, 250.0, 294.0, 400.0, 500.0, 711.0]
HV 31.5A | HV 31.5A | 31.5 | 0 | [10.0, 2.34, 0.722, 0.181, 0.1, 0.055, 0.0296, 0.01] | [10.0, 2.84, 0.368, 0.164, 0.1, 0.0621, 0.0378, 0.0195, 0.01] | 0 | [95.0, 110.0, 125.0, 150.0, 165.0, 200.0, 250.0, 390.0] | [189.0, 220.0, 300.0, 350.0, 393.0, 450.0, 530.0, 700.0, 960.0]
HV 40A | HV 40A | 40 | 0 | [10.0, 1.3, 0.161, 0.1, 0.0611, 0.0399, 0.0141, 0.01] | [10.0, 2.05, 0.369, 0.198, 0.1, 0.051, 0.0298, 0.01] | 0 | [120.0, 150.0, 200.0, 223.0, 260.0, 300.0, 450.0, 532.0] | [240.0, 300.0, 400.0, 450.0, 530.0, 650.0, 800.0, 1311.0]
HV 50A | HV 50A | 50 | 0 | [10.0, 3.215, 0.597, 0.198, 0.1, 0.0378, 0.022, 0.01] | [10.0, 3.64, 0.854, 0.281, 0.1, 0.0531, 0.022, 0.01] | 0 | [150.0, 170.0, 210.0, 250.0, 294.0, 400.0, 500.0, 711.0] | [300.0, 350.0, 450.0, 550.0, 700.0, 850.0, 1200.0, 1752.0]
HV 6.3A | HV 6.3A | 6.3 | 0 | [10.0, 1.39, 0.344, 0.168, 0.1, 0.056, 0.0263, 0.01] | [10.0, 1.711, 0.516, 0.198, 0.1, 0.0634, 0.0303, 0.01] | 0 | [19.0, 19.5, 20.4, 20.8, 22.0, 25.0, 32.0, 48.0] | [38.0, 40.0, 43.0, 48.0, 53.0, 60.0, 75.0, 118.0]
HV 63A | HV 63A | 63 | 0 | [10.0, 2.84, 0.368, 0.164, 0.1, 0.0621, 0.0378, 0.0195, 0.01] | [10.0, 1.82, 0.344, 0.1, 0.0467, 0.0269, 0.01] | 0 | [189.0, 220.0, 300.0, 350.0, 393.0, 450.0, 530.0, 700.0, 961.0] | [378.0, 500.0, 700.0, 934.0, 1200.0, 1500.0, 2366.0]
HV 80A | HV 80A | 80 | 0 | [10.0, 2.05, 0.369, 0.198, 0.1, 0.051, 0.0298, 0.01] | [10.0, 4.15, 1.03, 0.198, 0.1, 0.051, 0.0172, 0.01] | 0 | [240.0, 300.0, 400.0, 450.0, 530.0, 650.0, 800.0, 1311.0] | [480.0, 550.0, 700.0, 1000.0, 1260.0, 1600.0, 2500.0, 3227.0]
Siemens NH-1-100 | Siemens NH-1-100 | 100 | [5400.0, 2000.0, 400.0, 20.0, 1.0, 0.2, 0.012, 0.004] | 0 | 0 | [150.0, 190.0, 250.0, 430.0, 900.0, 1250.0, 2700.0, 3600.0] | 0 | 0
Siemens NH-1-125 | Siemens NH-1-125 | 125 | [4800.0, 120.0, 7.0, 0.1, 0.004] | 0 | 0 | [180.0, 400.0, 740.0, 2000.0, 4250.0] | 0 | 0
Siemens NH-1-16 | Siemens NH-1-16 | 16 | [4000.0, 400.0, 2.0, 0.1, 0.04, 0.01] | 0 | 0 | [26.0, 35.0, 75.0, 150.0, 200.0, 300.0] | 0 | 0
Siemens NH-1-160 | Siemens NH-1-160 | 160 | [4800.0, 120.0, 7.0, 0.1, 0.004] | 0 | 0 | [210.0, 500.0, 900.0, 2300.0, 5000.0] | 0 | 0
Siemens NH-1-25 | Siemens NH-1-25 | 25 | [4000.0, 1000.0, 10.0, 0.2, 0.02, 0.01] | 0 | 0 | [40.0, 50.0, 100.0, 210.0, 400.0, 500.0] | 0 | 0
Siemens NH-1-50 | Siemens NH-1-50 | 50 | [4000.0, 40.0, 4.0, 1.0, 0.02, 0.01] | 0 | 0 | [86.0, 200.0, 300.0, 400.0, 1000.0, 1280.0] | 0 | 0
Siemens NH-1-63 | Siemens NH-1-63 | 63 | [4000.0, 100.0, 10.0, 2.0, 0.04, 0.01] | 0 | 0 | [100.0, 200.0, 300.0, 400.0, 1000.0, 1500.0] | 0 | 0
Siemens NH-1-80 | Siemens NH-1-80 | 80 | [4800.0, 120.0, 7.0, 0.1, 0.01] | 0 | 0 | [150.58, 250.0, 450.0, 1150.0, 2470.0] | 0 | 0
Siemens NH-2-1000 | Siemens NH-2-1000 | 1000 | [4800.0, 120.0, 7.0, 0.1, 0.004] | 0 | 0 | [1900.0, 3500.0, 8400.0, 24000.0, 52000.0] | 0 | 0
Siemens NH-2-200 | Siemens NH-2-200 | 200 | [4800.0, 120.0, 7.0, 0.1, 0.004] | 0 | 0 | [280.0, 650.0, 1200.0, 3000.0, 7000.0] | 0 | 0
Siemens NH-2-224 | Siemens NH-2-224 | 224 | [4800.0, 120.0, 7.0, 0.2, 0.04, 0.004] | 0 | 0 | [400.0, 750.0, 1453.0, 3025.0, 4315.0, 7600.0] | 0 | 0
Siemens NH-2-250 | Siemens NH-2-250 | 250 | [4800.0, 120.0, 7.0, 0.1, 0.004] | 0 | 0 | [450.0, 800.0, 1650.0, 4000.0, 8500.0] | 0 | 0
Siemens NH-2-315 | Siemens NH-2-315 | 315 | [4800.0, 120.0, 7.0, 0.1, 0.004] | 0 | 0 | [550.0, 920.0, 1900.0, 5000.0, 11000.0] | 0 | 0
Siemens NH-2-355 | Siemens NH-2-355 | 355 | [4800.0, 120.0, 6.0, 0.1, 0.004] | 0 | 0 | [650.0, 1116.27, 2350.0, 5840.0, 12790.0] | 0 | 0
Siemens NH-2-400 | Siemens NH-2-400 | 400 | [4800.0, 120.0, 7.0, 0.1, 0.004] | 0 | 0 | [720.0, 1350.0, 2800.0, 6500.0, 15000.0] | 0 | 0
Siemens NH-2-425 | Siemens NH-2-425 | 425 | [4800.0, 120.0, 7.0, 0.1, 0.004] | 0 | 0 | [850.0, 1500.0, 3050.0, 7500.0, 16500.0] | 0 | 0
Siemens NH-2-630 | Siemens NH-2-630 | 630 | [4800.0, 120.0, 7.0, 0.1, 0.004] | 0 | 0 | [1200.0, 2000.0, 4800.0, 12000.0, 26000.0] | 0 | 0

## res_bus
| vm_pu | va_degree | p_mw | q_mvar
0 | 0.98309 | -0.32269 | 0.0010972 | 0.00027499
1 | 0.98282 | -0.32797 | 0 | 0
2 | 0.98828 | -0.22269 | 0 | 0
3 | 0.98265 | -0.33132 | 0 | 0
4 | 0.98038 | -0.37526 | 0 | 0
5 | 0.98715 | -0.24457 | 0 | 0
6 | 0.99189 | -0.15346 | 0 | 0
7 | 0.98263 | -0.33158 | 0.00094163 | 0.00023599
8 | 0.98255 | -0.33318 | 0 | 0
9 | 0.97831 | -0.41572 | 0 | 0
10 | 0.98037 | -0.3754 | 7.8385e-05 | 1.9645e-05
11 | 0.9824 | -0.33716 | 0.080721 | 0.02023
12 | 0.99184 | -0.15443 | 0 | 0
13 | 0.99569 | -0.081258 | 0.012913 | 0.0032363
14 | 0.98254 | -0.33329 | 0.00076277 | 0.00019117
15 | 0.97281 | -0.52375 | 0.059578 | 0.014932
16 | 0.97719 | -0.43765 | 0.0073645 | 0.0018457
17 | 0.99175 | -0.15621 | 0.00020435 | 5.1216e-05
18 | 0.9965 | -0.065867 | 0 | 0
19 | 0.98245 | -0.33512 | 0.00033653 | 8.4343e-05
20 | 0.9728 | -0.5238 | 7.9689e-05 | 1.9972e-05
21 | 0.99172 | -0.15682 | 5.9777e-05 | 1.4981e-05
22 | 1 | 0 | -0.298 | -0.076585
23 | 0.9952 | -0.090374 | 0.0020257 | 0.00050768
24 | 0.99163 | -0.15861 | 0.00029772 | 7.4615e-05
25 | 0.9916 | -0.15912 | 0.00041259 | 0.00010341
26 | 0.99164 | -0.15851 | 0 | 0
27 | 0.99166 | -0.15807 | 0.00015871 | 3.9777e-05
28 | 0.99167 | -0.15777 | 0.00035851 | 8.9852e-05
29 | 0.99172 | -0.15693 | 5.0399e-05 | 1.2631e-05
30 | 0.98409 | -0.30265 | 0 | 0
31 | 0.98043 | -0.37369 | 0 | 0
32 | 0.97976 | -0.38688 | 0 | 0
33 | 0.97928 | -0.39637 | 0 | 0
34 | 0.97971 | -0.38794 | 0.00039989 | 0.00010022
35 | 0.974 | -0.49984 | 0.099561 | 0.024952
36 | 0.98041 | -0.37421 | 0.0053234 | 0.0013342
37 | 0.98237 | -0.3367 | 0.0023555 | 0.00059034
38 | 0.97957 | -0.39058 | 0.0017326 | 0.00043424
39 | 0.97964 | -0.38935 | 0.0015137 | 0.00037938
40 | 0.97881 | -0.40557 | 0.012022 | 0.003013
41 | 0.99998 | 149.9956 | 0 | 0

## res_line
| p_from_mw | q_from_mvar | p_to_mw | q_to_mvar | pl_mw | ql_mvar | i_from_ka | i_to_ka | i_ka | vm_from_pu | va_from_degree | vm_to_pu | va_to_degree | loading_percent
0 | 0.072118 | 0.018308 | -0.072099 | -0.018296 | 1.8319e-05 | 1.1673e-05 | 0.10924 | 0.10924 | 0.10924 | 0.98309 | -0.32269 | 0.98282 | -0.32797 | 30.0115
1 | -0.073215 | -0.018583 | 0.073569 | 0.018809 | 0.00035407 | 0.00022562 | 0.1109 | 0.1109 | 0.1109 | 0.98309 | -0.32269 | 0.98828 | -0.22269 | 30.4678
2 | 0.0043978 | 0.0011007 | -0.0043971 | -0.0011008 | 7.006e-07 | -8.5596e-08 | 0.0066579 | 0.0066581 | 0.0066581 | 0.98282 | -0.32797 | 0.98265 | -0.33132 | 1.8292
3 | 0.067701 | 0.017196 | -0.067548 | -0.017098 | 0.0001537 | 9.7876e-05 | 0.10258 | 0.10258 | 0.10258 | 0.98282 | -0.32797 | 0.98038 | -0.37526 | 28.1825
4 | 0.081163 | 0.020513 | -0.081078 | -0.020459 | 8.5057e-05 | 5.4242e-05 | 0.12227 | 0.12227 | 0.12227 | 0.98828 | -0.22269 | 0.98715 | -0.24457 | 33.5895
5 | -0.15473 | -0.039322 | 0.15525 | 0.039652 | 0.00051767 | 0.00033 | 0.23317 | 0.23317 | 0.23317 | 0.98828 | -0.22269 | 0.99189 | -0.15346 | 32.0285
6 | 0.00094164 | 0.00023581 | -0.00094163 | -0.00023599 | 1.1563e-08 | -1.8472e-07 | 0.0014259 | 0.0014259 | 0.0014259 | 0.98265 | -0.33132 | 0.98263 | -0.33158 | 0.39174
7 | 0.0034555 | 0.00086497 | -0.0034552 | -0.00086516 | 3.0542e-07 | -1.8135e-07 | 0.0052323 | 0.0052324 | 0.0052324 | 0.98265 | -0.33132 | 0.98255 | -0.33318 | 1.4375
8 | 0.067469 | 0.017079 | -0.067338 | -0.016996 | 0.00013078 | 8.328e-05 | 0.10247 | 0.10247 | 0.10247 | 0.98038 | -0.37526 | 0.97831 | -0.41572 | 28.15
9 | 7.8386e-05 | 1.8382e-05 | -7.8385e-05 | -1.9645e-05 | 5.2978e-10 | -1.2629e-06 | 0.00011853 | 0.00011897 | 0.00011897 | 0.98038 | -0.37526 | 0.98037 | -0.3754 | 0.032685
10 | 0.081078 | 0.020459 | -0.080721 | -0.02023 | 0.00035778 | 0.00022817 | 0.12227 | 0.12227 | 0.12227 | 0.98715 | -0.24457 | 0.9824 | -0.33716 | 33.5895
11 | 0.0015424 | 0.00038281 | -0.0015423 | -0.00038323 | 7.094e-08 | -4.1113e-07 | 0.0023126 | 0.0023127 | 0.0023127 | 0.99189 | -0.15346 | 0.99184 | -0.15443 | 0.63536
12 | -0.15679 | -0.040034 | 0.15734 | 0.040383 | 0.00054923 | 0.00034843 | 0.23548 | 0.23548 | 0.23548 | 0.99189 | -0.15346 | 0.99569 | -0.081258 | 21.5641
13 | 0.0034552 | 0.00086516 | -0.0034552 | -0.00086517 | 1.916e-08 | -1.1374e-08 | 0.0052324 | 0.0052324 | 0.0052324 | 0.98255 | -0.33318 | 0.98254 | -0.33329 | 1.4375
14 | 0.059966 | 0.015148 | -0.059658 | -0.014951 | 0.00030876 | 0.00019637 | 0.091252 | 0.091253 | 0.091253 | 0.97831 | -0.41572 | 0.97281 | -0.52375 | 25.0694
15 | 0.0073722 | 0.0018486 | -0.0073645 | -0.0018457 | 7.6984e-06 | 2.8795e-06 | 0.011214 | 0.011214 | 0.011214 | 0.97831 | -0.41572 | 0.97719 | -0.43765 | 3.0808
16 | 0.0015423 | 0.00038323 | -0.0015422 | -0.00038398 | 1.2994e-07 | -7.5278e-07 | 0.0023127 | 0.002313 | 0.002313 | 0.99184 | -0.15443 | 0.99175 | -0.15621 | 0.63544
17 | -0.17025 | -0.043619 | 0.17038 | 0.0437 | 0.00012708 | 8.0722e-05 | 0.25478 | 0.25478 | 0.25478 | 0.99569 | -0.081258 | 0.9965 | -0.065867 | 23.3311
18 | 0.0026924 | 0.000674 | -0.0026922 | -0.00067432 | 2.3361e-07 | -3.2504e-07 | 0.0040773 | 0.0040774 | 0.0040774 | 0.98254 | -0.33329 | 0.98245 | -0.33512 | 1.1202
19 | 7.9689e-05 | 1.9562e-05 | -7.9689e-05 | -1.9972e-05 | 1.8378e-10 | -4.099e-07 | 0.00012175 | 0.00012189 | 0.00012189 | 0.97281 | -0.52375 | 0.9728 | -0.5238 | 0.033487
20 | 0.0013378 | 0.00033276 | -0.0013378 | -0.00033307 | 3.8497e-08 | -3.0439e-07 | 0.0020064 | 0.0020065 | 0.0020065 | 0.99175 | -0.15621 | 0.99172 | -0.15682 | 0.55124
21 | -0.2954 | -0.075979 | 0.29635 | 0.076585 | 0.00094915 | 0.00060593 | 0.4418 | 0.4418 | 0.4418 | 0.9965 | -0.065867 | 1 | 0 | 40.4579
22 | 0.12502 | 0.032279 | -0.12487 | -0.032184 | 0.0001492 | 9.5338e-05 | 0.18702 | 0.18702 | 0.18702 | 0.9965 | -0.065867 | 0.9952 | -0.090374 | 51.3804
23 | 0.0023557 | 0.00058998 | -0.0023555 | -0.00059034 | 1.7722e-07 | -3.5667e-07 | 0.0035677 | 0.0035679 | 0.0035679 | 0.98245 | -0.33512 | 0.98237 | -0.3367 | 0.98019
24 | 0.001278 | 0.00031808 | -0.001278 | -0.00031814 | 6.8106e-09 | -5.942e-08 | 0.0019168 | 0.0019168 | 0.0019168 | 0.99172 | -0.15682 | 0.99172 | -0.15693 | 0.52661
25 | 0.12285 | 0.031676 | -0.12159 | -0.030873 | 0.001256 | 0.00080258 | 0.184 | 0.184 | 0.184 | 0.9952 | -0.090374 | 0.98409 | -0.30265 | 50.5484
26 | 0.0004126 | 0.00010251 | -0.00041259 | -0.00010341 | 1.0024e-08 | -8.936e-07 | 0.00061883 | 0.00061915 | 0.00061915 | 0.99163 | -0.15861 | 0.9916 | -0.15912 | 0.17009
27 | -0.00071032 | -0.00017713 | 0.00071033 | 0.00017702 | 3.4547e-09 | -1.0246e-07 | 0.0010656 | 0.0010655 | 0.0010656 | 0.99163 | -0.15861 | 0.99164 | -0.15851 | 0.29274
28 | -0.00071033 | -0.00017702 | 0.00071034 | 0.00017659 | 1.4821e-08 | -4.3968e-07 | 0.0010655 | 0.0010654 | 0.0010655 | 0.99164 | -0.15851 | 0.99166 | -0.15807 | 0.29273
29 | -0.00086905 | -0.00021636 | 0.00086907 | 0.00021613 | 1.1995e-08 | -2.352e-07 | 0.0013035 | 0.0013034 | 0.0013035 | 0.99166 | -0.15807 | 0.99167 | -0.15777 | 0.35811
30 | -0.0012276 | -0.00030598 | 0.0012276 | 0.00030551 | 4.8982e-08 | -4.6572e-07 | 0.0018414 | 0.0018412 | 0.0018414 | 0.99167 | -0.15777 | 0.99172 | -0.15693 | 0.50588
31 | 0.12159 | 0.030873 | -0.12118 | -0.030609 | 0.00041408 | 0.0002646 | 0.184 | 0.184 | 0.184 | 0.98409 | -0.30265 | 0.98043 | -0.37369 | 50.5485
32 | 0.10016 | 0.025337 | -0.099561 | -0.024952 | 0.00060231 | 0.00038461 | 0.1521 | 0.1521 | 0.1521 | 0.98043 | -0.37369 | 0.974 | -0.49984 | 41.7866
33 | 0.0053235 | 0.0013342 | -0.0053234 | -0.0013342 | 1.3283e-07 | 1.6585e-08 | 0.0080796 | 0.0080796 | 0.0080796 | 0.98043 | -0.37369 | 0.98041 | -0.37421 | 2.2197
34 | 0.015689 | 0.0039377 | -0.01568 | -0.003932 | 9.8626e-06 | 5.7277e-06 | 0.023814 | 0.023814 | 0.023814 | 0.98043 | -0.37369 | 0.97976 | -0.38688 | 6.5424
35 | 0.012033 | 0.0030188 | -0.012027 | -0.0030159 | 5.4419e-06 | 2.9359e-06 | 0.018276 | 0.018276 | 0.018276 | 0.97976 | -0.38688 | 0.97928 | -0.39637 | 5.021
36 | 0.0036467 | 0.00091316 | -0.0036466 | -0.00091325 | 1.8401e-07 | -8.3694e-08 | 0.0055382 | 0.0055383 | 0.0055383 | 0.97976 | -0.38688 | 0.97971 | -0.38794 | 1.5215
37 | 0.012027 | 0.0030159 | -0.012022 | -0.003013 | 5.2704e-06 | 2.8439e-06 | 0.018276 | 0.018276 | 0.018276 | 0.97928 | -0.39637 | 0.97881 | -0.40557 | 5.021
38 | 0.0032467 | 0.00081302 | -0.0032465 | -0.00081319 | 2.1897e-07 | -1.6224e-07 | 0.0049309 | 0.004931 | 0.004931 | 0.97971 | -0.38794 | 0.97964 | -0.38935 | 1.3547
39 | -0.0017326 | -0.00043424 | 0.0017327 | 0.00043381 | 1.0143e-07 | -4.2668e-07 | 0.0026319 | 0.0026318 | 0.0026319 | 0.97957 | -0.39058 | 0.97964 | -0.38935 | 0.72306

## res_trafo
| p_hv_mw | q_hv_mvar | p_lv_mw | q_lv_mvar | pl_mw | ql_mvar | i_hv_ka | i_lv_ka | vm_hv_pu | va_hv_degree | vm_lv_pu | va_lv_degree | loading_percent
0 | -1.2729e-15 | -1.3162e-15 | 0.00165 | 1.2699e-07 | 0.00165 | 1.2699e-07 | 5.2857e-17 | 0.0023815 | 0.99998 | 149.9956 | 1 | 0 | 0.2619

## res_ext_grid
| p_mw | q_mvar
0 | 0.34578 | 0.088559

## res_load
| p_mw | q_mvar
0 | 0.0010972 | 0.00027499
1 | 0.00094163 | 0.00023599
2 | 7.8385e-05 | 1.9645e-05
3 | 0.080721 | 0.02023
4 | 0.012913 | 0.0032363
5 | 0.00076277 | 0.00019117
6 | 0.059578 | 0.014932
7 | 0.0073645 | 0.0018457
8 | 0.00020435 | 5.1216e-05
9 | 0.00033653 | 8.4343e-05
10 | 7.9689e-05 | 1.9972e-05
11 | 5.9777e-05 | 1.4981e-05
12 | 0.047776 | 0.011974
13 | 0.0020257 | 0.00050768
14 | 0.00029772 | 7.4615e-05
15 | 0.00041259 | 0.00010341
16 | 0.00015871 | 3.9777e-05
17 | 0.00035851 | 8.9852e-05
18 | 5.0399e-05 | 1.2631e-05
19 | 0.00039989 | 0.00010022
20 | 0.099561 | 0.024952
21 | 0.0053234 | 0.0013342
22 | 0.0023555 | 0.00059034
23 | 0.0017326 | 0.00043424
24 | 0.0015137 | 0.00037938
25 | 0.012022 | 0.003013

## dtypes
| element | column | dtype
0 | bus | name | object
1 | bus | vn_kv | float64
2 | bus | type | object
3 | bus | zone | object
4 | bus | in_service | bool
5 | load | name | object
6 | load | bus | uint32
7 | load | p_mw | float64
8 | load | q_mvar | float64
9 | load | const_z_percent | float64
10 | load | const_i_percent | float64
11 | load | sn_mva | float64
12 | load | scaling | float64
13 | load | in_service | bool
14 | load | type | object
15 | ext_grid | name | object
16 | ext_grid | bus | uint32
17 | ext_grid | vm_pu | float64
18 | ext_grid | va_degree | float64
19 | ext_grid | slack_weight | float64
20 | ext_grid | in_service | bool
21 | line | name | object
22 | line | std_type | object
23 | line | from_bus | uint32
24 | line | to_bus | uint32
25 | line | length_km | float64
26 | line | r_ohm_per_km | float64
27 | line | x_ohm_per_km | float64
28 | line | c_nf_per_km | float64
29 | line | g_us_per_km | float64
30 | line | max_i_ka | float64
31 | line | df | float64
32 | line | parallel | uint32
33 | line | type | object
34 | line | in_service | bool
35 | trafo | name | object
36 | trafo | std_type | object
37 | trafo | hv_bus | uint32
38 | trafo | lv_bus | uint32
39 | trafo | sn_mva | float64
40 | trafo | vn_hv_kv | float64
41 | trafo | vn_lv_kv | float64
42 | trafo | vk_percent | float64
43 | trafo | vkr_percent | float64
44 | trafo | pfe_kw | float64
45 | trafo | i0_percent | float64
46 | trafo | shift_degree | float64
47 | trafo | tap_side | object
48 | trafo | tap_neutral | int32
49 | trafo | tap_min | int32
50 | trafo | tap_max | int32
51 | trafo | tap_step_percent | float64
52 | trafo | tap_step_degree | float64
53 | trafo | tap_pos | int32
54 | trafo | tap_phase_shifter | bool
55 | trafo | parallel | uint32
56 | trafo | df | float64
57 | trafo | in_service | bool
58 | line_geodata | coords | object
59 | bus_geodata | x | float64
60 | bus_geodata | y | float64
61 | bus_geodata | coords | object
62 | res_bus | vm_pu | float64
63 | res_bus | va_degree | float64
64 | res_bus | p_mw | float64
65 | res_bus | q_mvar | float64
66 | res_line | p_from_mw | float64
67 | res_line | q_from_mvar | float64
68 | res_line | p_to_mw | float64
69 | res_line | q_to_mvar | float64
70 | res_line | pl_mw | float64
71 | res_line | ql_mvar | float64
72 | res_line | i_from_ka | float64
73 | res_line | i_to_ka | float64
74 | res_line | i_ka | float64
75 | res_line | vm_from_pu | float64
76 | res_line | va_from_degree | float64
77 | res_line | vm_to_pu | float64
78 | res_line | va_to_degree | float64
79 | res_line | loading_percent | float64
80 | res_trafo | p_hv_mw | float64
81 | res_trafo | q_hv_mvar | float64
82 | res_trafo | p_lv_mw | float64
83 | res_trafo | q_lv_mvar | float64
84 | res_trafo | pl_mw | float64
85 | res_trafo | ql_mvar | float64
86 | res_trafo | i_hv_ka | float64
87 | res_trafo | i_lv_ka | float64
88 | res_trafo | vm_hv_pu | float64
89 | res_trafo | va_hv_degree | float64
90 | res_trafo | vm_lv_pu | float64
91 | res_trafo | va_lv_degree | float64
92 | res_trafo | loading_percent | float64
93 | res_ext_grid | p_mw | float64
94 | res_ext_grid | q_mvar | float64
95 | res_load | p_mw | float64
96 | res_load | q_mvar | float64

## parameters
| version | format_version | converged | OPF_converged | name | f_hz | sn_mva
0 | 2.14.6 | 2.14.0 | TRUE | FALSE |  | 50 | 1