## bus
| name | vn_kv | type | zone | in_service
0 | bus_LV_2581-4_0_4_node_0 | 0.4 | n |  | TRUE
1 | bus_LV_2581-4_0_4_node_1 | 0.4 | n |  | TRUE
2 | bus_LV_2581-4_0_4_node_2 | 0.4 | n |  | TRUE
3 | bus_LV_2581-4_0_4_node_3 | 0.4 | n |  | TRUE
4 | bus_LV_2581-4_0_4_node_4 | 0.4 | n |  | TRUE
5 | bus_LV_2581-4_0_4_node_103 | 0.4 | n |  | TRUE
6 | bus_LV_2581-4_0_4_node_99 | 0.4 | n |  | TRUE
7 | bus_LV_2581-4_0_4_node_133 | 0.4 | n |  | TRUE
8 | bus_LV_2581-4_0_4_node_98 | 0.4 | n |  | TRUE
9 | bus_LV_2581-4_0_4_node_79 | 0.4 | n |  | TRUE
10 | bus_LV_2581-4_0_4_node_5 | 0.4 | n |  | TRUE
11 | bus_LV_2581-4_0_4_node_6 | 0.4 | n |  | TRUE
12 | bus_LV_2581-4_0_4_node_7 | 0.4 | n |  | TRUE
13 | bus_LV_2581-4_0_4_node_8 | 0.4 | n |  | TRUE
14 | bus_LV_2581-4_0_4_node_9 | 0.4 | n |  | TRUE
15 | bus_LV_2581-4_0_4_node_71 | 0.4 | n |  | TRUE
16 | bus_LV_2581-4_0_4_node_111 | 0.4 | n |  | TRUE
17 | bus_LV_2581-4_0_4_node_72 | 0.4 | n |  | TRUE
18 | bus_LV_2581-4_0_4_node_126 | 0.4 | n |  | TRUE
19 | bus_LV_2581-4_0_4_node_10 | 0.4 | n |  | TRUE
20 | bus_LV_2581-4_0_4_node_11 | 0.4 | n |  | TRUE
21 | bus_LV_2581-4_0_4_node_12 | 0.4 | n |  | TRUE
22 | bus_LV_2581-4_0_4_node_13 | 0.4 | n |  | TRUE
23 | bus_LV_2581-4_0_4_node_14 | 0.4 | n |  | TRUE
24 | bus_LV_2581-4_0_4_node_15 | 0.4 | n |  | TRUE
25 | bus_LV_2581-4_0_4_node_16 | 0.4 | n |  | TRUE
26 | bus_LV_2581-4_0_4_node_44 | 0.4 | n |  | TRUE
27 | bus_LV_2581-4_0_4_node_110 | 0.4 | n |  | TRUE
28 | bus_LV_2581-4_0_4_node_116 | 0.4 | n |  | TRUE
29 | bus_LV_2581-4_0_4_node_59 | 0.4 | n |  | TRUE
30 | bus_LV_2581-4_0_4_node_73 | 0.4 | n |  | TRUE
31 | bus_LV_2581-4_0_4_node_43 | 0.4 | n |  | TRUE
32 | bus_LV_2581-4_0_4_node_109 | 0.4 | n |  | TRUE
33 | bus_LV_2581-4_0_4_node_115 | 0.4 | n |  | TRUE
34 | bus_LV_2581-4_0_4_node_60 | 0.4 | n |  | TRUE
35 | bus_LV_2581-4_0_4_node_17 | 0.4 | n |  | TRUE
36 | bus_LV_2581-4_0_4_node_18 | 0.4 | n |  | TRUE
37 | bus_LV_2581-4_0_4_node_19 | 0.4 | n |  | TRUE
38 | bus_LV_2581-4_0_4_node_20 | 0.4 | n |  | TRUE
39 | bus_LV_2581-4_0_4_node_21 | 0.4 | n |  | TRUE
40 | bus_LV_2581-4_0_4_node_108 | 0.4 | n |  | TRUE
41 | bus_LV_2581-4_0_4_node_52 | 0.4 | n |  | TRUE
42 | bus_LV_2581-4_0_4_node_53 | 0.4 | n |  | TRUE
43 | bus_LV_2581-4_0_4_node_22 | 0.4 | n |  | TRUE
44 | bus_LV_2581-4_0_4_node_23 | 0.4 | n |  | TRUE
45 | bus_LV_2581-4_0_4_node_24 | 0.4 | n |  | TRUE
46 | bus_LV_2581-4_0_4_node_25 | 0.4 | n |  | TRUE
47 | bus_LV_2581-4_0_4_node_26 | 0.4 | n |  | TRUE
48 | bus_LV_2581-4_0_4_node_68 | 0.4 | n |  | TRUE
49 | bus_LV_2581-4_0_4_node_69 | 0.4 | n |  | TRUE
50 | bus_LV_2581-4_0_4_node_27 | 0.4 | n |  | TRUE
51 | bus_LV_2581-4_0_4_node_28 | 0.4 | n |  | TRUE
52 | bus_LV_2581-4_0_4_node_29 | 0.4 | n |  | TRUE
53 | bus_LV_2581-4_0_4_node_30 | 0.4 | n |  | TRUE
54 | bus_LV_2581-4_0_4_node_31 | 0.4 | n |  | TRUE
55 | bus_LV_2581-4_0_4_node_32 | 0.4 | n |  | TRUE
56 | bus_LV_2581-4_0_4_node_84 | 0.4 | n |  | TRUE
57 | bus_LV_2581-4_0_4_node_61 | 0.4 | n |  | TRUE
58 | bus_LV_2581-4_0_4_node_106 | 0.4 | n |  | TRUE
59 | bus_LV_2581-4_0_4_node_82 | 0.4 | n |  | TRUE
60 | bus_LV_2581-4_0_4_node_62 | 0.4 | n |  | TRUE
61 | bus_LV_2581-4_0_4_node_107 | 0.4 | n |  | TRUE
62 | bus_LV_2581-4_0_4_node_33 | 0.4 | n |  | TRUE
63 | bus_LV_2581-4_0_4_node_34 | 0.4 | n |  | TRUE
64 | bus_LV_2581-4_0_4_node_35 | 0.4 | n |  | TRUE
65 | bus_LV_2581-4_0_4_node_36 | 0.4 | n |  | TRUE
66 | bus_LV_2581-4_0_4_node_37 | 0.4 | n |  | TRUE
67 | bus_LV_2581-4_0_4_node_55 | 0.4 | n |  | TRUE
68 | bus_LV_2581-4_0_4_node_122 | 0.4 | n |  | TRUE
69 | bus_LV_2581-4_0_4_node_56 | 0.4 | n |  | TRUE
70 | bus_LV_2581-4_0_4_node_38 | 0.4 | n |  | TRUE
71 | bus_LV_2581-4_0_4_node_39 | 0.4 | n |  | TRUE
72 | bus_LV_2581-4_0_4_node_40 | 0.4 | n |  | TRUE
73 | bus_LV_2581-4_0_4_node_41 | 0.4 | n |  | TRUE
74 | bus_LV_2581-4_0_4_node_42 | 0.4 | n |  | TRUE
75 | bus_LV_2581-4_0_4_node_112 | 0.4 | n |  | TRUE
76 | bus_LV_2581-4_0_4_node_80 | 0.4 | n |  | TRUE
77 | bus_LV_2581-4_0_4_node_45 | 0.4 | n |  | TRUE
78 | bus_LV_2581-4_0_4_node_47 | 0.4 | n |  | TRUE
79 | bus_LV_2581-4_0_4_node_48 | 0.4 | n |  | TRUE
80 | bus_LV_2581-4_0_4_node_49 | 0.4 | n |  | TRUE
81 | bus_LV_2581-4_0_4_node_51 | 0.4 | n |  | TRUE
82 | bus_LV_2581-4_0_4_node_50 | 0.4 | n |  | TRUE
83 | bus_LV_2581-4_0_4_node_119 | 0.4 | n |  | TRUE
84 | bus_LV_2581-4_0_4_node_89 | 0.4 | n |  | TRUE
85 | bus_LV_2581-4_0_4_node_118 | 0.4 | n |  | TRUE
86 | bus_LV_2581-4_0_4_node_134 | 0.4 | n |  | TRUE
87 | bus_LV_2581-4_0_4_node_87 | 0.4 | n |  | TRUE
88 | bus_LV_2581-4_0_4_node_54 | 0.4 | n |  | TRUE
89 | bus_LV_2581-4_0_4_node_77 | 0.4 | n |  | TRUE
90 | bus_LV_2581-4_0_4_node_75 | 0.4 | n |  | TRUE
91 | bus_LV_2581-4_0_4_node_57 | 0.4 | n |  | TRUE
92 | bus_LV_2581-4_0_4_node_58 | 0.4 | n |  | TRUE
93 | bus_LV_2581-4_0_4_node_129 | 0.4 | n |  | TRUE
94 | bus_LV_2581-4_0_4_node_66 | 0.4 | n |  | TRUE
95 | bus_LV_2581-4_0_4_node_64 | 0.4 | n |  | TRUE
96 | bus_LV_2581-4_0_4_node_63 | 0.4 | n |  | TRUE
97 | bus_LV_2581-4_0_4_node_65 | 0.4 | n |  | TRUE
98 | bus_LV_2581-4_0_4_node_67 | 0.4 | n |  | TRUE
99 | bus_LV_2581-4_0_4_node_125 | 0.4 | n |  | TRUE
100 | bus_LV_2581-4_0_4_node_94 | 0.4 | n |  | TRUE
101 | bus_LV_2581-4_0_4_node_70 | 0.4 | n |  | TRUE
102 | bus_LV_2581-4_0_4_node_105 | 0.4 | n |  | TRUE
103 | bus_LV_2581-4_0_4_node_117 | 0.4 | n |  | TRUE
104 | bus_LV_2581-4_0_4_node_74 | 0.4 | n |  | TRUE
105 | bus_LV_2581-4_0_4_node_76 | 0.4 | n |  | TRUE
106 | bus_LV_2581-4_0_4_node_78 | 0.4 | n |  | TRUE
107 | bus_LV_2581-4_0_4_node_95 | 0.4 | n |  | TRUE
108 | bus_LV_2581-4_0_4_node_96 | 0.4 | n |  | TRUE
109 | bus_LV_2581-4_0_4_node_81 | 0.4 | n |  | TRUE
110 | bus_LV_2581-4_0_4_node_83 | 0.4 | n |  | TRUE
111 | bus_LV_2581-4_0_4_node_120 | 0.4 | n |  | TRUE
112 | bus_LV_2581-4_0_4_node_85 | 0.4 | n |  | TRUE
113 | bus_LV_2581-4_0_4_node_86 | 0.4 | n |  | TRUE
114 | bus_LV_2581-4_0_4_node_88 | 0.4 | n |  | TRUE
115 | bus_LV_2581-4_0_4_node_130 | 0.4 | n |  | TRUE
116 | bus_LV_2581-4_0_4_node_128 | 0.4 | n |  | TRUE
117 | bus_LV_2581-4_0_4_node_124 | 0.4 | n |  | TRUE
118 | bus_LV_2581-4_0_4_node_90 | 0.4 | n |  | TRUE
119 | bus_LV_2581-4_0_4_node_91 | 0.4 | n |  | TRUE
120 | bus_LV_2581-4_0_4_node_92 | 0.4 | n |  | TRUE
121 | bus_LV_2581-4_0_4_node_93 | 0.4 | n |  | TRUE
122 | bus_LV_2581-4_0_4_node_97 | 0.4 | n |  | TRUE
123 | bus_LV_2581-4_0_4_node_100 | 0.4 | n |  | TRUE
124 | bus_LV_2581-4_0_4_node_131 | 0.4 | n |  | TRUE
125 | bus_LV_2581-4_0_4_node_132 | 0.4 | n |  | TRUE
126 | bus_LV_2581-4_0_4_node_127 | 0.4 | n |  | TRUE
127 | bus_MV_523_0_node_91 | 20 | n |  | TRUE

## load
| name | bus | p_mw | q_mvar | const_z_percent | const_i_percent | sn_mva | scaling | in_service | type
0 | LV_2581-4_0_4_load_0 | 0 | 0.0059262 | 0.0014853 | 0 | 0 |  | 1 | TRUE | wye
1 | LV_2581-4_0_4_load_1 | 1 | 0.0049067 | 0.0012297 | 0 | 0 |  | 1 | TRUE | wye
2 | LV_2581-4_0_4_load_2 | 2 | 0.0023345 | 0.00058509 | 0 | 0 |  | 1 | TRUE | wye
3 | LV_2581-4_0_4_load_4 | 4 | 0.0038175 | 0.00095675 | 0 | 0 |  | 1 | TRUE | wye
4 | LV_2581-4_0_4_load_103 | 5 | 0.0074438 | 0.0018656 | 0 | 0 |  | 1 | TRUE | wye
5 | LV_2581-4_0_4_load_99 | 6 | 0.0034207 | 0.00085732 | 0 | 0 |  | 1 | TRUE | wye
6 | LV_2581-4_0_4_load_133 | 7 | 0.0046676 | 0.0011698 | 0 | 0 |  | 1 | TRUE | wye
7 | LV_2581-4_0_4_load_98 | 8 | 0.0031578 | 0.00079142 | 0 | 0 |  | 1 | TRUE | wye
8 | LV_2581-4_0_4_load_79 | 9 | 0.0048434 | 0.0012139 | 0 | 0 |  | 1 | TRUE | wye
9 | LV_2581-4_0_4_load_5 | 10 | 0.0018996 | 0.00047608 | 0 | 0 |  | 1 | TRUE | wye
10 | LV_2581-4_0_4_load_6 | 11 | 0.0022457 | 0.00056281 | 0 | 0 |  | 1 | TRUE | wye
11 | LV_2581-4_0_4_load_7 | 12 | 0.0018978 | 0.00047565 | 0 | 0 |  | 1 | TRUE | wye
12 | LV_2581-4_0_4_load_8 | 13 | 0.0034396 | 0.00086204 | 0 | 0 |  | 1 | TRUE | wye
13 | LV_2581-4_0_4_load_9 | 14 | 0.0036744 | 0.00092089 | 0 | 0 |  | 1 | TRUE | wye
14 | LV_2581-4_0_4_load_71 | 15 | 0.0042431 | 0.0010634 | 0 | 0 |  | 1 | TRUE | wye
15 | LV_2581-4_0_4_load_111 | 16 | 0.0028629 | 0.0007175 | 0 | 0 |  | 1 | TRUE | wye
16 | LV_2581-4_0_4_load_72 | 17 | 0.0026271 | 0.00065842 | 0 | 0 |  | 1 | TRUE | wye
17 | LV_2581-4_0_4_load_126 | 18 | 0.0021991 | 0.00055113 | 0 | 0 |  | 1 | TRUE | wye
18 | LV_2581-4_0_4_load_10 | 19 | 0.0022582 | 0.00056597 | 0 | 0 |  | 1 | TRUE | wye
19 | LV_2581-4_0_4_load_13 | 22 | 0.006699 | 0.0016789 | 0 | 0 |  | 1 | TRUE | wye
20 | LV_2581-4_0_4_load_15 | 24 | 0.0052907 | 0.001326 | 0 | 0 |  | 1 | TRUE | wye
21 | LV_2581-4_0_4_load_16 | 25 | 0.0022541 | 0.00056492 | 0 | 0 |  | 1 | TRUE | wye
22 | LV_2581-4_0_4_load_44 | 26 | 0.0068719 | 0.0017223 | 0 | 0 |  | 1 | TRUE | wye
23 | LV_2581-4_0_4_load_110 | 27 | 0.0033673 | 0.00084392 | 0 | 0 |  | 1 | TRUE | wye
24 | LV_2581-4_0_4_load_116 | 28 | 0.0022517 | 0.00056432 | 0 | 0 |  | 1 | TRUE | wye
25 | LV_2581-4_0_4_load_59 | 29 | 0.0046825 | 0.0011736 | 0 | 0 |  | 1 | TRUE | wye
26 | LV_2581-4_0_4_load_73 | 30 | 0.0021701 | 0.00054388 | 0 | 0 |  | 1 | TRUE | wye
27 | LV_2581-4_0_4_load_43 | 31 | 0.0037276 | 0.00093422 | 0 | 0 |  | 1 | TRUE | wye
28 | LV_2581-4_0_4_load_109 | 32 | 0.0067112 | 0.001682 | 0 | 0 |  | 1 | TRUE | wye
29 | LV_2581-4_0_4_load_115 | 33 | 0.0022582 | 0.00056597 | 0 | 0 |  | 1 | TRUE | wye
30 | LV_2581-4_0_4_load_60 | 34 | 0.0020991 | 0.00052609 | 0 | 0 |  | 1 | TRUE | wye
31 | LV_2581-4_0_4_load_17 | 35 | 0.0032418 | 0.00081247 | 0 | 0 |  | 1 | TRUE | wye
32 | LV_2581-4_0_4_load_18 | 36 | 0.0033156 | 0.00083097 | 0 | 0 |  | 1 | TRUE | wye
33 | LV_2581-4_0_4_load_19 | 37 | 0.0091584 | 0.0022953 | 0 | 0 |  | 1 | TRUE | wye
34 | LV_2581-4_0_4_load_20 | 38 | 0.0053107 | 0.001331 | 0 | 0 |  | 1 | TRUE | wye
35 | LV_2581-4_0_4_load_21 | 39 | 0.0031449 | 0.0007882 | 0 | 0 |  | 1 | TRUE | wye
36 | LV_2581-4_0_4_load_108 | 40 | 0.0046783 | 0.0011725 | 0 | 0 |  | 1 | TRUE | wye
37 | LV_2581-4_0_4_load_52 | 41 | 0.0022465 | 0.00056303 | 0 | 0 |  | 1 | TRUE | wye
38 | LV_2581-4_0_4_load_53 | 42 | 0.0036746 | 0.00092093 | 0 | 0 |  | 1 | TRUE | wye
39 | LV_2581-4_0_4_load_22 | 43 | 0.0027275 | 0.00068357 | 0 | 0 |  | 1 | TRUE | wye
40 | LV_2581-4_0_4_load_23 | 44 | 0.0044948 | 0.0011265 | 0 | 0 |  | 1 | TRUE | wye
41 | LV_2581-4_0_4_load_24 | 45 | 0.0037725 | 0.00094548 | 0 | 0 |  | 1 | TRUE | wye
42 | LV_2581-4_0_4_load_25 | 46 | 0.0027623 | 0.00069229 | 0 | 0 |  | 1 | TRUE | wye
43 | LV_2581-4_0_4_load_26 | 47 | 0.0026027 | 0.0006523 | 0 | 0 |  | 1 | TRUE | wye
44 | LV_2581-4_0_4_load_68 | 48 | 0.002363 | 0.00059223 | 0 | 0 |  | 1 | TRUE | wye
45 | LV_2581-4_0_4_load_69 | 49 | 0.0033464 | 0.00083868 | 0 | 0 |  | 1 | TRUE | wye
46 | LV_2581-4_0_4_load_27 | 50 | 0.0016092 | 0.00040331 | 0 | 0 |  | 1 | TRUE | wye
47 | LV_2581-4_0_4_load_28 | 51 | 0.0039681 | 0.0009945 | 0 | 0 |  | 1 | TRUE | wye
48 | LV_2581-4_0_4_load_29 | 52 | 0.0018171 | 0.00045541 | 0 | 0 |  | 1 | TRUE | wye
49 | LV_2581-4_0_4_load_30 | 53 | 0.0016952 | 0.00042486 | 0 | 0 |  | 1 | TRUE | wye
50 | LV_2581-4_0_4_load_31 | 54 | 0.0015305 | 0.00038358 | 0 | 0 |  | 1 | TRUE | wye
51 | LV_2581-4_0_4_load_32 | 55 | 0.0019495 | 0.00048858 | 0 | 0 |  | 1 | TRUE | wye
52 | LV_2581-4_0_4_load_84 | 56 | 0.0019354 | 0.00048505 | 0 | 0 |  | 1 | TRUE | wye
53 | LV_2581-4_0_4_load_61 | 57 | 0.0016941 | 0.00042457 | 0 | 0 |  | 1 | TRUE | wye
54 | LV_2581-4_0_4_load_106 | 58 | 0.0020392 | 0.00051108 | 0 | 0 |  | 1 | TRUE | wye
55 | LV_2581-4_0_4_load_62 | 60 | 0.0018319 | 0.00045911 | 0 | 0 |  | 1 | TRUE | wye
56 | LV_2581-4_0_4_load_107 | 61 | 0.0022901 | 0.00057395 | 0 | 0 |  | 1 | TRUE | wye
57 | LV_2581-4_0_4_load_33 | 62 | 0.0020143 | 0.00050483 | 0 | 0 |  | 1 | TRUE | wye
58 | LV_2581-4_0_4_load_34 | 63 | 0.0020286 | 0.00050842 | 0 | 0 |  | 1 | TRUE | wye
59 | LV_2581-4_0_4_load_35 | 64 | 0.0020105 | 0.00050388 | 0 | 0 |  | 1 | TRUE | wye
60 | LV_2581-4_0_4_load_36 | 65 | 0.0020047 | 0.00050243 | 0 | 0 |  | 1 | TRUE | wye
61 | LV_2581-4_0_4_load_37 | 66 | 0.0020074 | 0.00050311 | 0 | 0 |  | 1 | TRUE | wye
62 | LV_2581-4_0_4_load_55 | 67 | 0.0025433 | 0.00063741 | 0 | 0 |  | 1 | TRUE | wye
63 | LV_2581-4_0_4_load_122 | 68 | 0.0021043 | 0.00052739 | 0 | 0 |  | 1 | TRUE | wye
64 | LV_2581-4_0_4_load_38 | 70 | 0.0070479 | 0.0017664 | 0 | 0 |  | 1 | TRUE | wye
65 | LV_2581-4_0_4_load_39 | 71 | 0.0037678 | 0.0009443 | 0 | 0 |  | 1 | TRUE | wye
66 | LV_2581-4_0_4_load_40 | 72 | 0.0056745 | 0.0014222 | 0 | 0 |  | 1 | TRUE | wye
67 | LV_2581-4_0_4_load_41 | 73 | 0.0018745 | 0.00046979 | 0 | 0 |  | 1 | TRUE | wye
68 | LV_2581-4_0_4_load_42 | 74 | 0.0071807 | 0.0017996 | 0 | 0 |  | 1 | TRUE | wye
69 | LV_2581-4_0_4_load_112 | 75 | 0.0041311 | 0.0010354 | 0 | 0 |  | 1 | TRUE | wye
70 | LV_2581-4_0_4_load_80 | 76 | 0.0023016 | 0.00057683 | 0 | 0 |  | 1 | TRUE | wye
71 | LV_2581-4_0_4_load_45 | 77 | 0.011558 | 0.0028967 | 0 | 0 |  | 1 | TRUE | wye
72 | LV_2581-4_0_4_load_47 | 78 | 0.0023245 | 0.00058257 | 0 | 0 |  | 1 | TRUE | wye
73 | LV_2581-4_0_4_load_48 | 79 | 0.0022749 | 0.00057015 | 0 | 0 |  | 1 | TRUE | wye
74 | LV_2581-4_0_4_load_49 | 80 | 0.0030225 | 0.00075752 | 0 | 0 |  | 1 | TRUE | wye
75 | LV_2581-4_0_4_load_51 | 81 | 0.0072649 | 0.0018208 | 0 | 0 |  | 1 | TRUE | wye
76 | LV_2581-4_0_4_load_50 | 82 | 0.0032028 | 0.00080269 | 0 | 0 |  | 1 | TRUE | wye
77 | LV_2581-4_0_4_load_119 | 83 | 0.0030415 | 0.00076227 | 0 | 0 |  | 1 | TRUE | wye
78 | LV_2581-4_0_4_load_134 | 86 | 0.002587 | 0.00064837 | 0 | 0 |  | 1 | TRUE | wye
79 | LV_2581-4_0_4_load_87 | 87 | 0.0031047 | 0.00077811 | 0 | 0 |  | 1 | TRUE | wye
80 | LV_2581-4_0_4_load_54 | 88 | 0.0027568 | 0.00069093 | 0 | 0 |  | 1 | TRUE | wye
81 | LV_2581-4_0_4_load_77 | 89 | 0.0026916 | 0.00067457 | 0 | 0 |  | 1 | TRUE | wye
82 | LV_2581-4_0_4_load_75 | 90 | 0.005112 | 0.0012812 | 0 | 0 |  | 1 | TRUE | wye
83 | LV_2581-4_0_4_load_57 | 91 | 0.0040998 | 0.0010275 | 0 | 0 |  | 1 | TRUE | wye
84 | LV_2581-4_0_4_load_58 | 92 | 0.0016994 | 0.00042591 | 0 | 0 |  | 1 | TRUE | wye
85 | LV_2581-4_0_4_load_129 | 93 | 0.0012915 | 0.00032367 | 0 | 0 |  | 1 | TRUE | wye
86 | LV_2581-4_0_4_load_66 | 94 | 0.0019825 | 0.00049685 | 0 | 0 |  | 1 | TRUE | wye
87 | LV_2581-4_0_4_load_64 | 95 | 0.0029587 | 0.00074152 | 0 | 0 |  | 1 | TRUE | wye
88 | LV_2581-4_0_4_load_63 | 96 | 0.0027455 | 0.00068808 | 0 | 0 |  | 1 | TRUE | wye
89 | LV_2581-4_0_4_load_65 | 97 | 0.0022157 | 0.0005553 | 0 | 0 |  | 1 | TRUE | wye
90 | LV_2581-4_0_4_load_67 | 98 | 0.0021905 | 0.000549 | 0 | 0 |  | 1 | TRUE | wye
91 | LV_2581-4_0_4_load_125 | 99 | 0.0022447 | 0.00056257 | 0 | 0 |  | 1 | TRUE | wye
92 | LV_2581-4_0_4_load_94 | 100 | 0.0026449 | 0.00066289 | 0 | 0 |  | 1 | TRUE | wye
93 | LV_2581-4_0_4_load_70 | 101 | 0.0026679 | 0.00066863 | 0 | 0 |  | 1 | TRUE | wye
94 | LV_2581-4_0_4_load_105 | 102 | 0.0032912 | 0.00082486 | 0 | 0 |  | 1 | TRUE | wye
95 | LV_2581-4_0_4_load_117 | 103 | 0.0029887 | 0.00074903 | 0 | 0 |  | 1 | TRUE | wye
96 | LV_2581-4_0_4_load_74 | 104 | 0.0033486 | 0.00083925 | 0 | 0 |  | 1 | TRUE | wye
97 | LV_2581-4_0_4_load_78 | 106 | 0.006653 | 0.0016674 | 0 | 0 |  | 1 | TRUE | wye
98 | LV_2581-4_0_4_load_95 | 107 | 0.0034289 | 0.00085936 | 0 | 0 |  | 1 | TRUE | wye
99 | LV_2581-4_0_4_load_96 | 108 | 0.0023055 | 0.00057782 | 0 | 0 |  | 1 | TRUE | wye
100 | LV_2581-4_0_4_load_81 | 109 | 0.0052546 | 0.0013169 | 0 | 0 |  | 1 | TRUE | wye
101 | LV_2581-4_0_4_load_83 | 110 | 0.011056 | 0.0027708 | 0 | 0 |  | 1 | TRUE | wye
102 | LV_2581-4_0_4_load_120 | 111 | 0.0033691 | 0.00084438 | 0 | 0 |  | 1 | TRUE | wye
103 | LV_2581-4_0_4_load_85 | 112 | 0.0025263 | 0.00063315 | 0 | 0 |  | 1 | TRUE | wye
104 | LV_2581-4_0_4_load_86 | 113 | 0.0025121 | 0.00062959 | 0 | 0 |  | 1 | TRUE | wye
105 | LV_2581-4_0_4_load_88 | 114 | 0.0021766 | 0.0005455 | 0 | 0 |  | 1 | TRUE | wye
106 | LV_2581-4_0_4_load_130 | 115 | 0.0023651 | 0.00059276 | 0 | 0 |  | 1 | TRUE | wye
107 | LV_2581-4_0_4_load_128 | 116 | 0.0019116 | 0.00047909 | 0 | 0 |  | 1 | TRUE | wye
108 | LV_2581-4_0_4_load_124 | 117 | 0.0081828 | 0.0020508 | 0 | 0 |  | 1 | TRUE | wye
109 | LV_2581-4_0_4_load_90 | 118 | 0.0061504 | 0.0015414 | 0 | 0 |  | 1 | TRUE | wye
110 | LV_2581-4_0_4_load_93 | 121 | 0.0035621 | 0.00089276 | 0 | 0 |  | 1 | TRUE | wye
111 | LV_2581-4_0_4_load_97 | 122 | 0.0027672 | 0.00069351 | 0 | 0 |  | 1 | TRUE | wye
112 | LV_2581-4_0_4_load_100 | 123 | 0.0024646 | 0.00061768 | 0 | 0 |  | 1 | TRUE | wye
113 | LV_2581-4_0_4_load_131 | 124 | 0.0022892 | 0.00057373 | 0 | 0 |  | 1 | TRUE | wye
114 | LV_2581-4_0_4_load_132 | 125 | 0.002703 | 0.00067743 | 0 | 0 |  | 1 | TRUE | wye
115 | LV_2581-4_0_4_load_127 | 126 | 0.0019576 | 0.00049063 | 0 | 0 |  | 1 | TRUE | wye

## ext_grid
| name | bus | vm_pu | va_degree | slack_weight | in_service
0 |  | 102 | 1 | 0 | 1 | TRUE

## line
| name | std_type | from_bus | to_bus | length_km | r_ohm_per_km | x_ohm_per_km | c_nf_per_km | g_us_per_km | max_i_ka | df | parallel | type | in_service
0 | LV_2581-4_0_4_line_0 |  | 0 | 1 | 0.0038655 | 0.125 | 0.08 | 261 | 0 | 0.364 | 1 | 1 | cs | TRUE
1 | LV_2581-4_0_4_line_1 |  | 0 | 2 | 0.0078435 | 0.125 | 0.08 | 261 | 0 | 0.364 | 1 | 1 | cs | TRUE
2 | LV_2581-4_0_4_line_2 |  | 1 | 3 | 0.013515 | 0.125 | 0.08 | 261 | 0 | 0.364 | 1 | 1 | cs | TRUE
3 | LV_2581-4_0_4_line_3 |  | 2 | 4 | 0.0079804 | 0.125 | 0.08 | 261 | 0 | 0.364 | 1 | 1 | cs | TRUE
4 | LV_2581-4_0_4_line_4 |  | 3 | 5 | 0.022614 | 0.125 | 0.08 | 261 | 0 | 0.364 | 1 | 1 | cs | TRUE
5 | LV_2581-4_0_4_line_5 |  | 3 | 6 | 0.030524 | 0.125 | 0.08 | 261 | 0 | 0.364 | 1 | 1 | cs | TRUE
6 | LV_2581-4_0_4_line_6 |  | 4 | 7 | 0.0039828 | 0.125 | 0.08 | 261 | 0 | 0.364 | 1 | 1 | cs | TRUE
7 | LV_2581-4_0_4_line_7 |  | 6 | 8 | 0.0099982 | 0.125 | 0.08 | 261 | 0 | 0.364 | 1 | 1 | cs | TRUE
8 | LV_2581-4_0_4_line_8 |  | 7 | 9 | 0.016297 | 0.125 | 0.08 | 261 | 0 | 0.364 | 1 | 1 | cs | TRUE
9 | LV_2581-4_0_4_line_9 |  | 8 | 123 | 0.0096273 | 0.125 | 0.08 | 261 | 0 | 0.364 | 1 | 1 | cs | TRUE
10 | LV_2581-4_0_4_line_10 |  | 9 | 105 | 0.010272 | 0.125 | 0.08 | 261 | 0 | 0.364 | 1 | 1 | cs | TRUE
11 | LV_2581-4_0_4_line_11 |  | 10 | 11 | 0.0067857 | 0.125 | 0.08 | 261 | 0 | 0.364 | 1 | 1 | cs | TRUE
12 | LV_2581-4_0_4_line_12 |  | 10 | 12 | 0.0057706 | 0.125 | 0.08 | 261 | 0 | 0.364 | 1 | 1 | cs | TRUE
13 | LV_2581-4_0_4_line_13 |  | 11 | 13 | 0.00076628 | 0.125 | 0.08 | 261 | 0 | 0.364 | 1 | 1 | cs | TRUE
14 | LV_2581-4_0_4_line_14 |  | 12 | 14 | 0.0019324 | 0.125 | 0.08 | 261 | 0 | 0.364 | 1 | 1 | cs | TRUE
15 | LV_2581-4_0_4_line_15 |  | 13 | 15 | 0.0063442 | 0.125 | 0.08 | 261 | 0 | 0.364 | 1 | 1 | cs | TRUE
16 | LV_2581-4_0_4_line_16 |  | 14 | 16 | 0.014049 | 0.125 | 0.08 | 261 | 0 | 0.364 | 1 | 1 | cs | TRUE
17 | LV_2581-4_0_4_line_17 |  | 15 | 17 | 0.0018708 | 0.125 | 0.08 | 261 | 0 | 0.364 | 1 | 1 | cs | TRUE
18 | LV_2581-4_0_4_line_18 |  | 16 | 18 | 0.0031972 | 0.125 | 0.08 | 261 | 0 | 0.364 | 1 | 1 | cs | TRUE
19 | LV_2581-4_0_4_line_19 |  | 17 | 30 | 0.0053499 | 0.125 | 0.08 | 261 | 0 | 0.364 | 1 | 1 | cs | TRUE
20 | LV_2581-4_0_4_line_20 |  | 18 | 126 | 0.015398 | 0.125 | 0.08 | 261 | 0 | 0.364 | 1 | 1 | cs | TRUE
21 | LV_2581-4_0_4_line_21 |  | 19 | 20 | 0.012608 | 0.125 | 0.08 | 261 | 0 | 0.364 | 1 | 1 | cs | TRUE
22 | LV_2581-4_0_4_line_22 |  | 19 | 21 | 0.014334 | 0.125 | 0.08 | 261 | 0 | 0.364 | 1 | 1 | cs | TRUE
23 | LV_2581-4_0_4_line_23 |  | 20 | 22 | 0.011111 | 0.125 | 0.08 | 261 | 0 | 0.364 | 1 | 1 | cs | TRUE
24 | LV_2581-4_0_4_line_24 |  | 20 | 23 | 0.015896 | 0.125 | 0.08 | 261 | 0 | 0.364 | 1 | 1 | cs | TRUE
25 | LV_2581-4_0_4_line_25 |  | 21 | 24 | 0.013395 | 0.125 | 0.08 | 261 | 0 | 0.364 | 1 | 1 | cs | TRUE
26 | LV_2581-4_0_4_line_26 |  | 21 | 25 | 0.020525 | 0.125 | 0.08 | 261 | 0 | 0.364 | 1 | 1 | cs | TRUE
27 | LV_2581-4_0_4_line_27 |  | 22 | 26 | 0.026192 | 0.125 | 0.08 | 261 | 0 | 0.364 | 1 | 1 | cs | TRUE
28 | LV_2581-4_0_4_line_28 |  | 23 | 27 | 0.016125 | 0.125 | 0.08 | 261 | 0 | 0.364 | 1 | 1 | cs | TRUE
29 | LV_2581-4_0_4_line_29 |  | 23 | 28 | 0.00016172 | 0.125 | 0.08 | 261 | 0 | 0.364 | 1 | 2 | cs | TRUE
30 | LV_2581-4_0_4_line_30 |  | 24 | 29 | 0.0033588 | 0.125 | 0.08 | 261 | 0 | 0.364 | 1 | 1 | cs | TRUE
31 | LV_2581-4_0_4_line_31 |  | 25 | 30 | 0.011169 | 0.125 | 0.08 | 261 | 0 | 0.364 | 1 | 1 | cs | TRUE
32 | LV_2581-4_0_4_line_32 |  | 26 | 31 | 0.028295 | 0.125 | 0.08 | 261 | 0 | 0.364 | 1 | 1 | cs | TRUE
33 | LV_2581-4_0_4_line_33 |  | 27 | 32 | 0.0060817 | 0.125 | 0.08 | 261 | 0 | 0.364 | 1 | 1 | cs | TRUE
34 | LV_2581-4_0_4_line_34 |  | 28 | 33 | 0.0065729 | 0.125 | 0.08 | 261 | 0 | 0.364 | 1 | 2 | cs | TRUE
35 | LV_2581-4_0_4_line_35 |  | 29 | 34 | 0.021598 | 0.125 | 0.08 | 261 | 0 | 0.364 | 1 | 1 | cs | TRUE
36 | LV_2581-4_0_4_line_36 |  | 31 | 77 | 0.014617 | 0.125 | 0.08 | 261 | 0 | 0.364 | 1 | 1 | cs | TRUE
37 | LV_2581-4_0_4_line_37 |  | 33 | 46 | 0.014672 | 0.125 | 0.08 | 261 | 0 | 0.364 | 1 | 2 | cs | TRUE
38 | LV_2581-4_0_4_line_38 |  | 34 | 92 | 0.010527 | 0.125 | 0.08 | 261 | 0 | 0.364 | 1 | 1 | cs | TRUE
39 | LV_2581-4_0_4_line_39 |  | 35 | 36 | 0.011935 | 0.125 | 0.08 | 261 | 0 | 0.364 | 1 | 1 | cs | TRUE
40 | LV_2581-4_0_4_line_40 |  | 35 | 37 | 0.0055649 | 0.125 | 0.08 | 261 | 0 | 0.364 | 1 | 1 | cs | TRUE
41 | LV_2581-4_0_4_line_41 |  | 36 | 38 | 0.0047519 | 0.125 | 0.08 | 261 | 0 | 0.364 | 1 | 1 | cs | TRUE
42 | LV_2581-4_0_4_line_42 |  | 37 | 39 | 0.0020249 | 0.125 | 0.08 | 261 | 0 | 0.364 | 1 | 1 | cs | TRUE
43 | LV_2581-4_0_4_line_43 |  | 38 | 40 | 0.010364 | 0.125 | 0.08 | 261 | 0 | 0.364 | 1 | 1 | cs | TRUE
44 | LV_2581-4_0_4_line_44 |  | 39 | 41 | 0.0061479 | 0.125 | 0.08 | 261 | 0 | 0.364 | 1 | 1 | cs | TRUE
45 | LV_2581-4_0_4_line_45 |  | 41 | 42 | 0.0070795 | 0.125 | 0.08 | 261 | 0 | 0.364 | 1 | 1 | cs | TRUE
46 | LV_2581-4_0_4_line_46 |  | 42 | 88 | 0.0044195 | 0.125 | 0.08 | 261 | 0 | 0.364 | 1 | 1 | cs | TRUE
47 | LV_2581-4_0_4_line_47 |  | 43 | 44 | 0.0077052 | 0.125 | 0.08 | 261 | 0 | 0.364 | 1 | 2 | cs | TRUE
48 | LV_2581-4_0_4_line_48 |  | 43 | 45 | 0.01817 | 0.125 | 0.08 | 261 | 0 | 0.364 | 1 | 2 | cs | TRUE
49 | LV_2581-4_0_4_line_49 |  | 44 | 46 | 0.00095674 | 0.125 | 0.08 | 261 | 0 | 0.364 | 1 | 2 | cs | TRUE
50 | LV_2581-4_0_4_line_50 |  | 45 | 47 | 0.014909 | 0.125 | 0.08 | 261 | 0 | 0.364 | 1 | 2 | cs | TRUE
51 | LV_2581-4_0_4_line_51 |  | 47 | 48 | 0.014228 | 0.125 | 0.08 | 261 | 0 | 0.364 | 1 | 2 | cs | TRUE
52 | LV_2581-4_0_4_line_52 |  | 48 | 49 | 0.003904 | 0.125 | 0.08 | 261 | 0 | 0.364 | 1 | 2 | cs | TRUE
53 | LV_2581-4_0_4_line_53 |  | 49 | 101 | 0.0048158 | 0.125 | 0.08 | 261 | 0 | 0.364 | 1 | 2 | cs | TRUE
54 | LV_2581-4_0_4_line_54 |  | 50 | 51 | 0.00032106 | 0.125 | 0.08 | 261 | 0 | 0.364 | 1 | 1 | cs | TRUE
55 | LV_2581-4_0_4_line_55 |  | 50 | 52 | 0.013097 | 0.125 | 0.08 | 261 | 0 | 0.364 | 1 | 1 | cs | TRUE
56 | LV_2581-4_0_4_line_56 |  | 51 | 53 | 0.016569 | 0.125 | 0.08 | 261 | 0 | 0.364 | 1 | 1 | cs | TRUE
57 | LV_2581-4_0_4_line_57 |  | 52 | 54 | 0.017316 | 0.125 | 0.08 | 261 | 0 | 0.364 | 1 | 1 | cs | TRUE
58 | LV_2581-4_0_4_line_58 |  | 52 | 55 | 0.027679 | 0.125 | 0.08 | 261 | 0 | 0.364 | 1 | 1 | cs | TRUE
59 | LV_2581-4_0_4_line_59 |  | 53 | 56 | 0.0079705 | 0.125 | 0.08 | 261 | 0 | 0.364 | 1 | 1 | cs | TRUE
60 | LV_2581-4_0_4_line_60 |  | 54 | 57 | 0.0071686 | 0.125 | 0.08 | 261 | 0 | 0.364 | 1 | 1 | cs | TRUE
61 | LV_2581-4_0_4_line_61 |  | 55 | 58 | 0.0086086 | 0.125 | 0.08 | 261 | 0 | 0.364 | 1 | 1 | cs | TRUE
62 | LV_2581-4_0_4_line_62 |  | 56 | 59 | 0.011805 | 0.125 | 0.08 | 261 | 0 | 0.364 | 1 | 1 | cs | TRUE
63 | LV_2581-4_0_4_line_63 |  | 57 | 60 | 0.0083339 | 0.125 | 0.08 | 261 | 0 | 0.364 | 1 | 1 | cs | TRUE
64 | LV_2581-4_0_4_line_64 |  | 58 | 61 | 0.014706 | 0.125 | 0.08 | 261 | 0 | 0.364 | 1 | 1 | cs | TRUE
65 | LV_2581-4_0_4_line_65 |  | 59 | 76 | 0.0084723 | 0.125 | 0.08 | 261 | 0 | 0.364 | 1 | 1 | cs | TRUE
66 | LV_2581-4_0_4_line_66 |  | 59 | 73 | 0.012012 | 0.125 | 0.08 | 261 | 0 | 0.364 | 1 | 1 | cs | TRUE
67 | LV_2581-4_0_4_line_67 |  | 60 | 94 | 0.0076729 | 0.125 | 0.08 | 261 | 0 | 0.364 | 1 | 1 | cs | TRUE
68 | LV_2581-4_0_4_line_68 |  | 61 | 124 | 0.0086065 | 0.125 | 0.08 | 261 | 0 | 0.364 | 1 | 1 | cs | TRUE
69 | LV_2581-4_0_4_line_69 |  | 62 | 63 | 0.0063116 | 0.125 | 0.08 | 261 | 0 | 0.364 | 1 | 1 | cs | TRUE
70 | LV_2581-4_0_4_line_70 |  | 62 | 64 | 0.016394 | 0.125 | 0.08 | 261 | 0 | 0.364 | 1 | 1 | cs | TRUE
71 | LV_2581-4_0_4_line_71 |  | 63 | 65 | 0.0064131 | 0.125 | 0.08 | 261 | 0 | 0.364 | 1 | 1 | cs | TRUE
72 | LV_2581-4_0_4_line_72 |  | 64 | 66 | 0.0062709 | 0.125 | 0.08 | 261 | 0 | 0.364 | 1 | 1 | cs | TRUE
73 | LV_2581-4_0_4_line_73 |  | 65 | 67 | 0.0062407 | 0.125 | 0.08 | 261 | 0 | 0.364 | 1 | 1 | cs | TRUE
74 | LV_2581-4_0_4_line_74 |  | 66 | 68 | 0.0064733 | 0.125 | 0.08 | 261 | 0 | 0.364 | 1 | 1 | cs | TRUE
75 | LV_2581-4_0_4_line_75 |  | 67 | 69 | 0.013267 | 0.125 | 0.08 | 261 | 0 | 0.364 | 1 | 1 | cs | TRUE
76 | LV_2581-4_0_4_line_76 |  | 69 | 91 | 0.0060839 | 0.125 | 0.08 | 261 | 0 | 0.364 | 1 | 1 | cs | TRUE
77 | LV_2581-4_0_4_line_77 |  | 69 | 92 | 0.0032634 | 0.125 | 0.08 | 261 | 0 | 0.364 | 1 | 1 | cs | TRUE
78 | LV_2581-4_0_4_line_78 |  | 70 | 71 | 0.0054637 | 0.125 | 0.08 | 261 | 0 | 0.364 | 1 | 1 | cs | TRUE
79 | LV_2581-4_0_4_line_79 |  | 70 | 72 | 0.018156 | 0.125 | 0.08 | 261 | 0 | 0.364 | 1 | 1 | cs | TRUE
80 | LV_2581-4_0_4_line_80 |  | 71 | 73 | 0.014539 | 0.125 | 0.08 | 261 | 0 | 0.364 | 1 | 1 | cs | TRUE
81 | LV_2581-4_0_4_line_81 |  | 72 | 74 | 0.0041735 | 0.125 | 0.08 | 261 | 0 | 0.364 | 1 | 1 | cs | TRUE
82 | LV_2581-4_0_4_line_82 |  | 74 | 75 | 0.017382 | 0.125 | 0.08 | 261 | 0 | 0.364 | 1 | 1 | cs | TRUE
83 | LV_2581-4_0_4_line_83 |  | 76 | 109 | 0.013432 | 0.125 | 0.08 | 261 | 0 | 0.364 | 1 | 1 | cs | TRUE
84 | LV_2581-4_0_4_line_84 |  | 78 | 79 | 0.010135 | 0.125 | 0.08 | 261 | 0 | 0.364 | 1 | 1 | cs | TRUE
85 | LV_2581-4_0_4_line_85 |  | 78 | 80 | 0.00086116 | 0.125 | 0.08 | 261 | 0 | 0.364 | 1 | 1 | cs | TRUE
86 | LV_2581-4_0_4_line_86 |  | 80 | 81 | 0.018799 | 0.125 | 0.08 | 261 | 0 | 0.364 | 1 | 1 | cs | TRUE
87 | LV_2581-4_0_4_line_87 |  | 81 | 84 | 0.0025037 | 0.125 | 0.08 | 261 | 0 | 0.364 | 1 | 1 | cs | TRUE
88 | LV_2581-4_0_4_line_88 |  | 82 | 83 | 0.0021818 | 0.125 | 0.08 | 261 | 0 | 0.364 | 1 | 1 | cs | TRUE
89 | LV_2581-4_0_4_line_89 |  | 83 | 85 | 0.013049 | 0.125 | 0.08 | 261 | 0 | 0.364 | 1 | 1 | cs | TRUE
90 | LV_2581-4_0_4_line_90 |  | 84 | 86 | 0.010369 | 0.125 | 0.08 | 261 | 0 | 0.364 | 1 | 1 | cs | TRUE
91 | LV_2581-4_0_4_line_91 |  | 84 | 87 | 0.010773 | 0.125 | 0.08 | 261 | 0 | 0.364 | 1 | 1 | cs | TRUE
92 | LV_2581-4_0_4_line_92 |  | 85 | 103 | 0.020387 | 0.125 | 0.08 | 261 | 0 | 0.364 | 1 | 2 | cs | TRUE
93 | LV_2581-4_0_4_line_93 |  | 85 | 111 | 0.015885 | 0.125 | 0.08 | 261 | 0 | 0.364 | 1 | 1 | cs | TRUE
94 | LV_2581-4_0_4_line_94 |  | 85 | 122 | 0.018748 | 0.125 | 0.08 | 261 | 0 | 0.364 | 1 | 1 | cs | TRUE
95 | LV_2581-4_0_4_line_95 |  | 86 | 117 | 0.0054616 | 0.125 | 0.08 | 261 | 0 | 0.364 | 1 | 1 | cs | TRUE
96 | LV_2581-4_0_4_line_96 |  | 87 | 112 | 0.018637 | 0.125 | 0.08 | 261 | 0 | 0.364 | 1 | 1 | cs | TRUE
97 | LV_2581-4_0_4_line_97 |  | 88 | 89 | 0.0019557 | 0.125 | 0.08 | 261 | 0 | 0.364 | 1 | 1 | cs | TRUE
98 | LV_2581-4_0_4_line_98 |  | 89 | 90 | 0.0082484 | 0.125 | 0.08 | 261 | 0 | 0.364 | 1 | 1 | cs | TRUE
99 | LV_2581-4_0_4_line_99 |  | 90 | 104 | 0.00047844 | 0.125 | 0.08 | 261 | 0 | 0.364 | 1 | 1 | cs | TRUE
100 | LV_2581-4_0_4_line_100 |  | 91 | 93 | 0.0053228 | 0.125 | 0.08 | 261 | 0 | 0.364 | 1 | 1 | cs | TRUE
101 | LV_2581-4_0_4_line_101 |  | 94 | 95 | 0.015262 | 0.125 | 0.08 | 261 | 0 | 0.364 | 1 | 1 | cs | TRUE
102 | LV_2581-4_0_4_line_102 |  | 95 | 96 | 0.010618 | 0.125 | 0.08 | 261 | 0 | 0.364 | 1 | 1 | cs | TRUE
103 | LV_2581-4_0_4_line_103 |  | 96 | 97 | 0.016397 | 0.125 | 0.08 | 261 | 0 | 0.364 | 1 | 1 | cs | TRUE
104 | LV_2581-4_0_4_line_104 |  | 97 | 98 | 0.0057463 | 0.125 | 0.08 | 261 | 0 | 0.364 | 1 | 1 | cs | TRUE
105 | LV_2581-4_0_4_line_105 |  | 98 | 99 | 0.0065454 | 0.125 | 0.08 | 261 | 0 | 0.364 | 1 | 1 | cs | TRUE
106 | LV_2581-4_0_4_line_106 |  | 99 | 100 | 0.01306 | 0.125 | 0.08 | 261 | 0 | 0.364 | 1 | 1 | cs | TRUE
107 | LV_2581-4_0_4_line_107 |  | 100 | 120 | 0.0053931 | 0.125 | 0.08 | 261 | 0 | 0.364 | 1 | 1 | cs | TRUE
108 | LV_2581-4_0_4_line_108 |  | 101 | 102 | 0.0024086 | 0.125 | 0.08 | 261 | 0 | 0.364 | 1 | 2 | cs | TRUE
109 | LV_2581-4_0_4_line_109 |  | 102 | 103 | 0.013303 | 0.125 | 0.08 | 261 | 0 | 0.364 | 1 | 2 | cs | TRUE
110 | LV_2581-4_0_4_line_110 |  | 104 | 105 | 0.015881 | 0.125 | 0.08 | 261 | 0 | 0.364 | 1 | 1 | cs | TRUE
111 | LV_2581-4_0_4_line_111 |  | 105 | 106 | 0.011248 | 0.125 | 0.08 | 261 | 0 | 0.364 | 1 | 1 | cs | TRUE
112 | LV_2581-4_0_4_line_112 |  | 106 | 107 | 0.018192 | 0.125 | 0.08 | 261 | 0 | 0.364 | 1 | 1 | cs | TRUE
113 | LV_2581-4_0_4_line_113 |  | 107 | 108 | 0.0076098 | 0.125 | 0.08 | 261 | 0 | 0.364 | 1 | 1 | cs | TRUE
114 | LV_2581-4_0_4_line_114 |  | 108 | 122 | 0.0011499 | 0.125 | 0.08 | 261 | 0 | 0.364 | 1 | 1 | cs | TRUE
115 | LV_2581-4_0_4_line_115 |  | 109 | 110 | 0.01036 | 0.125 | 0.08 | 261 | 0 | 0.364 | 1 | 1 | cs | TRUE
116 | LV_2581-4_0_4_line_116 |  | 110 | 111 | 0.007628 | 0.125 | 0.08 | 261 | 0 | 0.364 | 1 | 1 | cs | TRUE
117 | LV_2581-4_0_4_line_117 |  | 112 | 113 | 0.0042836 | 0.125 | 0.08 | 261 | 0 | 0.364 | 1 | 1 | cs | TRUE
118 | LV_2581-4_0_4_line_118 |  | 113 | 114 | 0.0070193 | 0.125 | 0.08 | 261 | 0 | 0.364 | 1 | 1 | cs | TRUE
119 | LV_2581-4_0_4_line_119 |  | 114 | 115 | 0.0033855 | 0.125 | 0.08 | 261 | 0 | 0.364 | 1 | 1 | cs | TRUE
120 | LV_2581-4_0_4_line_120 |  | 115 | 116 | 0.0019719 | 0.125 | 0.08 | 261 | 0 | 0.364 | 1 | 1 | cs | TRUE
121 | LV_2581-4_0_4_line_121 |  | 116 | 126 | 0.0029379 | 0.125 | 0.08 | 261 | 0 | 0.364 | 1 | 1 | cs | TRUE
122 | LV_2581-4_0_4_line_122 |  | 118 | 119 | 0.018678 | 0.125 | 0.08 | 261 | 0 | 0.364 | 1 | 1 | cs | TRUE
123 | LV_2581-4_0_4_line_123 |  | 118 | 120 | 0.026501 | 0.125 | 0.08 | 261 | 0 | 0.364 | 1 | 1 | cs | TRUE
124 | LV_2581-4_0_4_line_124 |  | 119 | 121 | 0.017053 | 0.125 | 0.08 | 261 | 0 | 0.364 | 1 | 1 | cs | TRUE
125 | LV_2581-4_0_4_line_125 |  | 124 | 125 | 0.014305 | 0.125 | 0.08 | 261 | 0 | 0.364 | 1 | 1 | cs | TRUE

## trafo
| name | std_type | hv_bus | lv_bus | sn_mva | vn_hv_kv | vn_lv_kv | vk_percent | vkr_percent | pfe_kw | i0_percent | shift_degree | tap_side | tap_neutral | tap_min | tap_max | tap_step_percent | tap_step_degree | tap_pos | tap_phase_shifter | parallel | df | in_service
0 | LV_2581-4_0_4_trafo_105 | 0.63 MVA 20/0.4 kV | 127 | 102 | 0.63 | 20 | 0.4 | 6 | 1.206 | 1.65 | 0.2619 | 150 | hv | 0 | -2 | 2 | 2.5 | 0 | 0 | FALSE | 1 | 1 | TRUE

## line_geodata
| x0 | y0 | x1 | y1 | x2 | y2 | x3 | y3 | x4 | y4
0 | 2635741.5676 | 1244580.4705 | 2635737.7055 | 1244580.635
1 | 2635741.5676 | 1244580.4705 | 2635749.4039 | 1244580.1367
2 | 2635724.2028 | 1244581.2042 | 2635732.7886 | 1244580.8445 | 2635737.7055 | 1244580.635
3 | 2635749.4039 | 1244580.1367 | 2635757.3771 | 1244579.7971
4 | 2635724.2028 | 1244581.2042 | 2635724.0972 | 1244586.1957 | 2635722.7041 | 1244594.2036 | 2635720.2002 | 1244602.2048 | 2635719.7579 | 1244603.2221
5 | 2635724.2028 | 1244581.2042 | 2635724.202 | 1244550.6804
6 | 2635761.3564 | 1244579.6276 | 2635757.3771 | 1244579.7971
7 | 2635724.2018 | 1244540.6823 | 2635724.202 | 1244550.6804
8 | 2635761.3564 | 1244579.6276 | 2635777.6383 | 1244578.9341
9 | 2635724.2015 | 1244531.0549 | 2635724.2018 | 1244540.6823
10 | 2635787.9012 | 1244578.497 | 2635777.6383 | 1244578.9341
11 | 2635929.6744 | 1244501.6373 | 2635936.3332 | 1244502.9432
12 | 2635929.6744 | 1244501.6373 | 2635924.0116 | 1244500.5267
13 | 2635936.3332 | 1244502.9432 | 2635937.0851 | 1244503.0907
14 | 2635924.0116 | 1244500.5267 | 2635922.1153 | 1244500.1548
15 | 2635937.0851 | 1244503.0907 | 2635943.3107 | 1244504.3117
16 | 2635922.1153 | 1244500.1548 | 2635910.5998 | 1244497.8963 | 2635908.3005 | 1244497.6338
17 | 2635945.1465 | 1244504.6717 | 2635943.3107 | 1244504.3117
18 | 2635905.2035 | 1244498.0972 | 2635907.1037 | 1244497.4972 | 2635908.3005 | 1244497.6338
19 | 2635945.1465 | 1244504.6717 | 2635950.3963 | 1244505.7014
20 | 2635905.2035 | 1244498.0972 | 2635905.2035 | 1244498.0972 | 2635904.2034 | 1244499.8033 | 2635901.2981 | 1244512.9054 | 2635901.2981 | 1244512.9054
21 | 2635974.5022 | 1244536.4969 | 2635973.3005 | 1244532.7984 | 2635973.0995 | 1244529.8063 | 2635973.6969 | 1244525.9964 | 2635974.5946 | 1244524.3628
22 | 2635981.4977 | 1244511.8011 | 2635974.5946 | 1244524.3628
23 | 2635974.5022 | 1244536.4969 | 2635983.8588 | 1244530.5051
24 | 2635961.0985 | 1244545.0991 | 2635961.8036 | 1244544.7032 | 2635974.5022 | 1244536.4969
25 | 2635981.4977 | 1244511.8011 | 2635987.9472 | 1244500.0614
26 | 2635981.4977 | 1244511.8011 | 2635961.3568 | 1244507.851
27 | 2636005.9155 | 1244516.3801 | 2635983.8588 | 1244530.5051
28 | 2635961.0985 | 1244545.0991 | 2635966.9972 | 1244555.4972 | 2635969.2915 | 1244558.9795
29 | 2635960.9573 | 1244545.178 | 2635961.0985 | 1244545.0991
30 | 2635987.9472 | 1244500.0614 | 2635989.5645 | 1244497.1177
31 | 2635950.3963 | 1244505.7014 | 2635961.3568 | 1244507.851
32 | 2636005.9155 | 1244516.3801 | 2636011.4969 | 1244512.8057 | 2636029.8584 | 1244501.3019
33 | 2635969.2915 | 1244558.9795 | 2635969.9023 | 1244559.9065 | 2635972.6143 | 1244564.0732
34 | 2635955.2179 | 1244548.3814 | 2635960.9573 | 1244545.178
35 | 2635989.5645 | 1244497.1177 | 2635999.9641 | 1244478.188
36 | 2636042.2449 | 1244493.5414 | 2636029.8584 | 1244501.3019
37 | 2635955.2179 | 1244548.3814 | 2635946.3976 | 1244553.3044 | 2635942.2745 | 1244555.2773
38 | 2636005.0329 | 1244468.9615 | 2635999.9641 | 1244478.188
39 | 2635790.4489 | 1244526.7708 | 2635790.7027 | 1244522.3997 | 2635791.2458 | 1244514.863
40 | 2635790.1263 | 1244532.3264 | 2635790.4489 | 1244526.7708
41 | 2635791.2458 | 1244514.863 | 2635791.5873 | 1244510.1234
42 | 2635790.1263 | 1244532.3264 | 2635790.0089 | 1244534.3478
43 | 2635791.5873 | 1244510.1234 | 2635792.3322 | 1244499.7866
44 | 2635789.6524 | 1244540.4854 | 2635790.0089 | 1244534.3478
45 | 2635789.6524 | 1244540.4854 | 2635789.242 | 1244547.553
46 | 2635788.9858 | 1244551.9651 | 2635789.242 | 1244547.553
47 | 2635934.4538 | 1244559.0004 | 2635934.9018 | 1244558.805 | 2635941.4114 | 1244555.6902
48 | 2635917.6174 | 1244565.7796 | 2635922.3029 | 1244564.2991 | 2635934.4538 | 1244559.0004
49 | 2635941.4114 | 1244555.6902 | 2635942.2745 | 1244555.2773
50 | 2635917.6174 | 1244565.7796 | 2635910.5989 | 1244567.9974 | 2635903.3163 | 1244569.9838
51 | 2635889.4623 | 1244573.1898 | 2635897.3994 | 1244571.5977 | 2635903.3163 | 1244569.9838
52 | 2635889.4623 | 1244573.1898 | 2635885.6346 | 1244573.9577
53 | 2635885.6346 | 1244573.9577 | 2635885.401 | 1244574.0045 | 2635880.8434 | 1244574.4324
54 | 2635849.1971 | 1244654.6146 | 2635849.3814 | 1244654.8775
55 | 2635856.8979 | 1244665.603 | 2635849.3814 | 1244654.8775
56 | 2635849.1971 | 1244654.6146 | 2635839.6879 | 1244641.0458
57 | 2635856.8979 | 1244665.603 | 2635866.004 | 1244657.8974 | 2635869.8333 | 1244654.1081
58 | 2635856.8979 | 1244665.603 | 2635833.8362 | 1244680.9099
59 | 2635835.1136 | 1244634.5185 | 2635839.6879 | 1244641.0458
60 | 2635869.8333 | 1244654.1081 | 2635874.9288 | 1244649.0659
61 | 2635833.8362 | 1244680.9099 | 2635826.6637 | 1244685.6706
62 | 2635827.9993 | 1244625.1023 | 2635833.0004 | 1244631.5033 | 2635835.1136 | 1244634.5185
63 | 2635874.9288 | 1244649.0659 | 2635875.5969 | 1244648.4047 | 2635880.5072 | 1244642.8766
64 | 2635814.3077 | 1244693.6434 | 2635822.403 | 1244688.4986 | 2635826.6637 | 1244685.6706
65 | 2635827.9993 | 1244625.1023 | 2635832.8979 | 1244622.1966 | 2635834.9653 | 1244620.3431
66 | 2635827.9993 | 1244625.1023 | 2635817.7983 | 1244631.4455
67 | 2635880.5072 | 1244642.8766 | 2635884.3002 | 1244638.6065 | 2635885.6218 | 1244637.1572
68 | 2635814.3077 | 1244693.6434 | 2635807.0439 | 1244698.2597
69 | 2635975.4495 | 1244458.4712 | 2635981.6473 | 1244459.6644
70 | 2635959.3507 | 1244455.3718 | 2635975.4495 | 1244458.4712
71 | 2635981.6473 | 1244459.6644 | 2635987.9448 | 1244460.8767
72 | 2635959.3507 | 1244455.3718 | 2635953.1928 | 1244454.1863
73 | 2635994.073 | 1244462.0565 | 2635987.9448 | 1244460.8767
74 | 2635946.8362 | 1244452.9626 | 2635953.1928 | 1244454.1863
75 | 2636006.6043 | 1244466.1013 | 2636003.1998 | 1244464.3018 | 2635999.497 | 1244463.1008 | 2635994.073 | 1244462.0565
76 | 2636006.6043 | 1244466.1013 | 2636009.5245 | 1244460.7642
77 | 2636006.6043 | 1244466.1013 | 2636005.0329 | 1244468.9615
78 | 2635800.8121 | 1244642.0079 | 2635805.4519 | 1244639.1227
79 | 2635800.8121 | 1244642.0079 | 2635796.797 | 1244644.5045 | 2635785.4012 | 1244651.6074
80 | 2635817.7983 | 1244631.4455 | 2635805.4519 | 1244639.1227
81 | 2635785.4012 | 1244651.6074 | 2635781.8593 | 1244653.815
82 | 2635767.1083 | 1244663.0091 | 2635781.8593 | 1244653.815
83 | 2635834.9653 | 1244620.3431 | 2635836.8028 | 1244618.6957 | 2635840.0999 | 1244614.5017 | 2635842.7988 | 1244610.5043 | 2635843.0231 | 1244609.7296
84 | 2635848.87 | 1244540.1352 | 2635849.9029 | 1244535.1983 | 2635850.9295 | 1244530.2121
85 | 2635851.1031 | 1244529.3686 | 2635850.9295 | 1244530.2121
86 | 2635854.8939 | 1244510.9553 | 2635851.1031 | 1244529.3686
87 | 2635855.3987 | 1244508.5031 | 2635854.8939 | 1244510.9553
88 | 2635844.7987 | 1244563.0622 | 2635844.8009 | 1244562.9967 | 2635845.0575 | 1244560.896
89 | 2635844.7973 | 1244576.1052 | 2635844.5985 | 1244568.9994 | 2635844.7987 | 1244563.0622
90 | 2635855.3987 | 1244508.5031 | 2635857.4666 | 1244498.3426
91 | 2635855.3987 | 1244508.5031 | 2635865.9694 | 1244510.5819
92 | 2635844.7973 | 1244576.1052 | 2635853.4657 | 1244575.8462 | 2635865.1751 | 1244575.4935
93 | 2635844.7973 | 1244576.1052 | 2635845.4011 | 1244589.9956 | 2635845.3392 | 1244591.9758
94 | 2635844.7973 | 1244576.1052 | 2635837.1041 | 1244576.3033 | 2635826.063 | 1244576.7956
95 | 2635858.5558 | 1244492.9907 | 2635857.4666 | 1244498.3426
96 | 2635865.9694 | 1244510.5819 | 2635884.2562 | 1244514.1781
97 | 2635788.9858 | 1244551.9651 | 2635788.8724 | 1244553.9176
98 | 2635788.8724 | 1244553.9176 | 2635788.3942 | 1244562.1521
99 | 2635788.3665 | 1244562.6297 | 2635788.3942 | 1244562.1521
100 | 2636012.0795 | 1244456.0946 | 2636009.5245 | 1244460.7642
101 | 2635896.4424 | 1244626.4549 | 2635892.5987 | 1244629.5063 | 2635885.6218 | 1244637.1572
102 | 2635896.4424 | 1244626.4549 | 2635901.2996 | 1244622.5988 | 2635904.9285 | 1244620.0814
103 | 2635918.4828 | 1244610.8547 | 2635911.1031 | 1244615.7981 | 2635904.9285 | 1244620.0814
104 | 2635918.4828 | 1244610.8547 | 2635920.1995 | 1244609.7047 | 2635923.4996 | 1244608.0762
105 | 2635923.4996 | 1244608.0762 | 2635926.899 | 1244606.3986 | 2635929.4507 | 1244605.3609
106 | 2635929.4507 | 1244605.3609 | 2635936.0037 | 1244602.6958 | 2635941.6831 | 1244600.806
107 | 2635946.8003 | 1244599.1032 | 2635941.6831 | 1244600.806
108 | 2635878.4454 | 1244574.6575 | 2635880.8434 | 1244574.4324
109 | 2635878.4454 | 1244574.6575 | 2635871.6034 | 1244575.2998 | 2635865.1751 | 1244575.4935
110 | 2635787.9012 | 1244578.497 | 2635787.9035 | 1244570.603 | 2635788.3665 | 1244562.6297
111 | 2635787.9012 | 1244578.497 | 2635799.1384 | 1244577.996
112 | 2635817.3121 | 1244577.1857 | 2635799.1384 | 1244577.996
113 | 2635817.3121 | 1244577.1857 | 2635824.9143 | 1244576.8468
114 | 2635824.9143 | 1244576.8468 | 2635826.063 | 1244576.7956
115 | 2635845.1013 | 1244599.6 | 2635844.103 | 1244605.9982 | 2635843.0231 | 1244609.7296
116 | 2635845.3392 | 1244591.9758 | 2635845.1013 | 1244599.6 | 2635845.1013 | 1244599.6
117 | 2635884.2562 | 1244514.1781 | 2635888.4593 | 1244515.0046
118 | 2635895.3467 | 1244516.3591 | 2635888.4593 | 1244515.0046
119 | 2635898.6985 | 1244516.7033 | 2635898.6985 | 1244516.7033 | 2635897.1042 | 1244516.7047 | 2635895.3467 | 1244516.3591
120 | 2635898.6985 | 1244516.7033 | 2635900.3972 | 1244515.7018
121 | 2635901.2981 | 1244512.9054 | 2635900.3972 | 1244515.7018 | 2635900.3972 | 1244515.7018
122 | 2635990.945 | 1244591.1987 | 2635987.1014 | 1244590.7974 | 2635981.5024 | 1244590.7968 | 2635973.5985 | 1244592.1053 | 2635972.4264 | 1244592.378
123 | 2635946.8003 | 1244599.1032 | 2635961.9988 | 1244594.8035 | 2635972.4264 | 1244592.378
124 | 2635990.945 | 1244591.1987 | 2635991.8681 | 1244586.001 | 2635998.4933 | 1244576.2681
125 | 2635807.0439 | 1244698.2597 | 2635794.9711 | 1244705.9323

## bus_geodata
| x | y | coords
0 | 2635741.5676 | 1244580.4705
1 | 2635737.7055 | 1244580.635
2 | 2635749.4039 | 1244580.1367
3 | 2635724.2028 | 1244581.2042
4 | 2635757.3771 | 1244579.7971
5 | 2635719.7579 | 1244603.2221
6 | 2635724.202 | 1244550.6804
7 | 2635761.3564 | 1244579.6276
8 | 2635724.2018 | 1244540.6823
9 | 2635777.6383 | 1244578.9341
10 | 2635929.6744 | 1244501.6373
11 | 2635936.3332 | 1244502.9432
12 | 2635924.0116 | 1244500.5267
13 | 2635937.0851 | 1244503.0907
14 | 2635922.1153 | 1244500.1548
15 | 2635943.3107 | 1244504.3117
16 | 2635908.3005 | 1244497.6338
17 | 2635945.1465 | 1244504.6717
18 | 2635905.2035 | 1244498.0972
19 | 2635974.5946 | 1244524.3628
20 | 2635974.5022 | 1244536.4969
21 | 2635981.4977 | 1244511.8011
22 | 2635983.8588 | 1244530.5051
23 | 2635961.0985 | 1244545.0991
24 | 2635987.9472 | 1244500.0614
25 | 2635961.3568 | 1244507.851
26 | 2636005.9155 | 1244516.3801
27 | 2635969.2915 | 1244558.9795
28 | 2635960.9573 | 1244545.178
29 | 2635989.5645 | 1244497.1177
30 | 2635950.3963 | 1244505.7014
31 | 2636029.8584 | 1244501.3019
32 | 2635972.6143 | 1244564.0732
33 | 2635955.2179 | 1244548.3814
34 | 2635999.9641 | 1244478.188
35 | 2635790.4489 | 1244526.7708
36 | 2635791.2458 | 1244514.863
37 | 2635790.1263 | 1244532.3264
38 | 2635791.5873 | 1244510.1234
39 | 2635790.0089 | 1244534.3478
40 | 2635792.3322 | 1244499.7866
41 | 2635789.6524 | 1244540.4854
42 | 2635789.242 | 1244547.553
43 | 2635934.4538 | 1244559.0004
44 | 2635941.4114 | 1244555.6902
45 | 2635917.6174 | 1244565.7796
46 | 2635942.2745 | 1244555.2773
47 | 2635903.3163 | 1244569.9838
48 | 2635889.4623 | 1244573.1898
49 | 2635885.6346 | 1244573.9577
50 | 2635849.3814 | 1244654.8775
51 | 2635849.1972 | 1244654.6146
52 | 2635856.8979 | 1244665.603
53 | 2635839.6879 | 1244641.0458
54 | 2635869.8333 | 1244654.1081
55 | 2635833.8362 | 1244680.9099
56 | 2635835.1136 | 1244634.5185
57 | 2635874.9288 | 1244649.0659
58 | 2635826.6637 | 1244685.6706
59 | 2635827.9993 | 1244625.1023
60 | 2635880.5072 | 1244642.8766
61 | 2635814.3077 | 1244693.6434
62 | 2635975.4495 | 1244458.4712
63 | 2635981.6473 | 1244459.6644
64 | 2635959.3507 | 1244455.3718
65 | 2635987.9448 | 1244460.8767
66 | 2635953.1928 | 1244454.1863
67 | 2635994.073 | 1244462.0565
68 | 2635946.8362 | 1244452.9626
69 | 2636006.6043 | 1244466.1013
70 | 2635800.8121 | 1244642.0079
71 | 2635805.4519 | 1244639.1227
72 | 2635785.4012 | 1244651.6074
73 | 2635817.7983 | 1244631.4455
74 | 2635781.8593 | 1244653.815
75 | 2635767.1083 | 1244663.0091
76 | 2635834.9653 | 1244620.3431
77 | 2636042.2449 | 1244493.5414
78 | 2635850.9295 | 1244530.2121
79 | 2635848.87 | 1244540.1352
80 | 2635851.1031 | 1244529.3686
81 | 2635854.8939 | 1244510.9553
82 | 2635845.0575 | 1244560.896
83 | 2635844.7987 | 1244563.0622
84 | 2635855.3987 | 1244508.5031
85 | 2635844.7973 | 1244576.1052
86 | 2635857.4666 | 1244498.3426
87 | 2635865.9694 | 1244510.5819
88 | 2635788.9858 | 1244551.9651
89 | 2635788.8724 | 1244553.9176
90 | 2635788.3942 | 1244562.1521
91 | 2636009.5245 | 1244460.7642
92 | 2636005.0329 | 1244468.9615
93 | 2636012.0795 | 1244456.0946
94 | 2635885.6218 | 1244637.1572
95 | 2635896.4424 | 1244626.4549
96 | 2635904.9285 | 1244620.0814
97 | 2635918.4828 | 1244610.8547
98 | 2635923.4996 | 1244608.0762
99 | 2635929.4507 | 1244605.3609
100 | 2635941.6831 | 1244600.806
101 | 2635880.8434 | 1244574.4324
102 | 2635878.4454 | 1244574.6575
103 | 2635865.1751 | 1244575.4935
104 | 2635788.3665 | 1244562.6297
105 | 2635787.9012 | 1244578.497
106 | 2635799.1384 | 1244577.996
107 | 2635817.3121 | 1244577.1857
108 | 2635824.9143 | 1244576.8468
109 | 2635843.0231 | 1244609.7296
110 | 2635845.1013 | 1244599.6
111 | 2635845.3392 | 1244591.9758
112 | 2635884.2562 | 1244514.1781
113 | 2635888.4593 | 1244515.0046
114 | 2635895.3467 | 1244516.3591
115 | 2635898.6985 | 1244516.7033
116 | 2635900.3972 | 1244515.7018
117 | 2635858.5558 | 1244492.9907
118 | 2635972.4264 | 1244592.378
119 | 2635990.945 | 1244591.1987
120 | 2635946.8003 | 1244599.1032
121 | 2635998.4933 | 1244576.2681
122 | 2635826.063 | 1244576.7956
123 | 2635724.2015 | 1244531.0549
124 | 2635807.0439 | 1244698.2597
125 | 2635794.9711 | 1244705.9323
126 | 2635901.2981 | 1244512.9054
127 | 2635844.7973 | 1244576.1052

## line_std_types
| c_nf_per_km | r_ohm_per_km | x_ohm_per_km | max_i_ka | type | q_mm2 | alpha | voltage_rating
NAYY 4x50 SE | 210 | 0.642 | 0.083 | 0.142 | cs | 50 | 0.00403 | LV
NAYY 4x120 SE | 264 | 0.225 | 0.08 | 0.242 | cs | 120 | 0.00403 | LV
NAYY 4x150 SE | 261 | 0.208 | 0.08 | 0.27 | cs | 150 | 0.00403 | LV
NA2XS2Y 1x95 RM/25 12/20 kV | 216 | 0.313 | 0.132 | 0.252 | cs | 95 | 0.00403 | MV
NA2XS2Y 1x185 RM/25 12/20 kV | 273 | 0.161 | 0.117 | 0.362 | cs | 185 | 0.00403 | MV
NA2XS2Y 1x240 RM/25 12/20 kV | 304 | 0.122 | 0.112 | 0.421 | cs | 240 | 0.00403 | MV
NA2XS2Y 1x95 RM/25 6/10 kV | 315 | 0.313 | 0.123 | 0.249 | cs | 95 | 0.00403 | MV
NA2XS2Y 1x185 RM/25 6/10 kV | 406 | 0.161 | 0.11 | 0.358 | cs | 185 | 0.00403 | MV
NA2XS2Y 1x240 RM/25 6/10 kV | 456 | 0.122 | 0.105 | 0.416 | cs | 240 | 0.00403 | MV
NA2XS2Y 1x150 RM/25 12/20 kV | 250 | 0.206 | 0.116 | 0.319 | cs | 150 | 0.00403 | MV
NA2XS2Y 1x120 RM/25 12/20 kV | 230 | 0.253 | 0.119 | 0.283 | cs | 120 | 0.00403 | MV
NA2XS2Y 1x70 RM/25 12/20 kV | 190 | 0.443 | 0.132 | 0.22 | cs | 70 | 0.00403 | MV
NA2XS2Y 1x150 RM/25 6/10 kV | 360 | 0.206 | 0.11 | 0.315 | cs | 150 | 0.00403 | MV
NA2XS2Y 1x120 RM/25 6/10 kV | 340 | 0.253 | 0.113 | 0.28 | cs | 120 | 0.00403 | MV
NA2XS2Y 1x70 RM/25 6/10 kV | 280 | 0.443 | 0.123 | 0.217 | cs | 70 | 0.00403 | MV
N2XS(FL)2Y 1x120 RM/35 64/110 kV | 112 | 0.153 | 0.166 | 0.366 | cs | 120 | 0.00393 | HV
N2XS(FL)2Y 1x185 RM/35 64/110 kV | 125 | 0.099 | 0.156 | 0.457 | cs | 185 | 0.00393 | HV
N2XS(FL)2Y 1x240 RM/35 64/110 kV | 135 | 0.075 | 0.149 | 0.526 | cs | 240 | 0.00393 | HV
N2XS(FL)2Y 1x300 RM/35 64/110 kV | 144 | 0.06 | 0.144 | 0.588 | cs | 300 | 0.00393 | HV
15-AL1/3-ST1A 0.4 | 11 | 1.8769 | 0.35 | 0.105 | ol | 16 | 0.00403 | LV
24-AL1/4-ST1A 0.4 | 11.25 | 1.2012 | 0.335 | 0.14 | ol | 24 | 0.00403 | LV
48-AL1/8-ST1A 0.4 | 12.2 | 0.5939 | 0.3 | 0.21 | ol | 48 | 0.00403 | LV
94-AL1/15-ST1A 0.4 | 13.2 | 0.306 | 0.29 | 0.35 | ol | 94 | 0.00403 | LV
34-AL1/6-ST1A 10.0 | 9.7 | 0.8342 | 0.36 | 0.17 | ol | 34 | 0.00403 | MV
48-AL1/8-ST1A 10.0 | 10.1 | 0.5939 | 0.35 | 0.21 | ol | 48 | 0.00403 | MV
70-AL1/11-ST1A 10.0 | 10.4 | 0.4132 | 0.339 | 0.29 | ol | 70 | 0.00403 | MV
94-AL1/15-ST1A 10.0 | 10.75 | 0.306 | 0.33 | 0.35 | ol | 94 | 0.00403 | MV
122-AL1/20-ST1A 10.0 | 11.1 | 0.2376 | 0.323 | 0.41 | ol | 122 | 0.00403 | MV
149-AL1/24-ST1A 10.0 | 11.25 | 0.194 | 0.315 | 0.47 | ol | 149 | 0.00403 | MV
34-AL1/6-ST1A 20.0 | 9.15 | 0.8342 | 0.382 | 0.17 | ol | 34 | 0.00403 | MV
48-AL1/8-ST1A 20.0 | 9.5 | 0.5939 | 0.372 | 0.21 | ol | 48 | 0.00403 | MV
70-AL1/11-ST1A 20.0 | 9.7 | 0.4132 | 0.36 | 0.29 | ol | 70 | 0.00403 | MV
94-AL1/15-ST1A 20.0 | 10 | 0.306 | 0.35 | 0.35 | ol | 94 | 0.00403 | MV
122-AL1/20-ST1A 20.0 | 10.3 | 0.2376 | 0.344 | 0.41 | ol | 122 | 0.00403 | MV
149-AL1/24-ST1A 20.0 | 10.5 | 0.194 | 0.337 | 0.47 | ol | 149 | 0.00403 | MV
184-AL1/30-ST1A 20.0 | 10.75 | 0.1571 | 0.33 | 0.535 | ol | 184 | 0.00403 | MV
243-AL1/39-ST1A 20.0 | 11 | 0.1188 | 0.32 | 0.645 | ol | 243 | 0.00403 | MV
48-AL1/8-ST1A 110.0 | 8 | 0.5939 | 0.46 | 0.21 | ol | 48 | 0.00403 | HV
70-AL1/11-ST1A 110.0 | 8.4 | 0.4132 | 0.45 | 0.29 | ol | 70 | 0.00403 | HV
94-AL1/15-ST1A 110.0 | 8.65 | 0.306 | 0.44 | 0.35 | ol | 94 | 0.00403 | HV
122-AL1/20-ST1A 110.0 | 8.5 | 0.2376 | 0.43 | 0.41 | ol | 122 | 0.00403 | HV
149-AL1/24-ST1A 110.0 | 8.75 | 0.194 | 0.41 | 0.47 | ol | 149 | 0.00403 | HV
184-AL1/30-ST1A 110.0 | 8.8 | 0.1571 | 0.4 | 0.535 | ol | 184 | 0.00403 | HV
243-AL1/39-ST1A 110.0 | 9 | 0.1188 | 0.39 | 0.645 | ol | 243 | 0.00403 | HV
305-AL1/39-ST1A 110.0 | 9.2 | 0.0949 | 0.38 | 0.74 | ol | 305 | 0.00403 | HV
490-AL1/64-ST1A 110.0 | 9.75 | 0.059 | 0.37 | 0.96 | ol | 490 | 0.00403 | HV
679-AL1/86-ST1A 110.0 | 9.95 | 0.042 | 0.36 | 1.15 | ol | 679 | 0.00403 | HV
490-AL1/64-ST1A 220.0 | 10 | 0.059 | 0.285 | 0.96 | ol | 490 | 0.00403 | HV
679-AL1/86-ST1A 220.0 | 11.7 | 0.042 | 0.275 | 1.15 | ol | 679 | 0.00403 | HV
490-AL1/64-ST1A 380.0 | 11 | 0.059 | 0.253 | 0.96 | ol | 490 | 0.00403 | HV
679-AL1/86-ST1A 380.0 | 14.6 | 0.042 | 0.25 | 1.15 | ol | 679 | 0.00403 | HV

## trafo_std_types
| i0_percent | pfe_kw | vkr_percent | sn_mva | vn_lv_kv | vn_hv_kv | vk_percent | shift_degree | vector_group | tap_side | tap_neutral | tap_min | tap_max | tap_step_degree | tap_step_percent | tap_phase_shifter
160 MVA 380/110 kV | 0.06 | 60 | 0.25 | 160 | 110 | 380 | 12.2 | 0 | Yy0 | hv | 0 | -9 | 9 | 0 | 1.5 | FALSE
100 MVA 220/110 kV | 0.06 | 55 | 0.26 | 100 | 110 | 220 | 12 | 0 | Yy0 | hv | 0 | -9 | 9 | 0 | 1.5 | FALSE
63 MVA 110/20 kV | 0.04 | 22 | 0.32 | 63 | 20 | 110 | 18 | 150 | YNd5 | hv | 0 | -9 | 9 | 0 | 1.5 | FALSE
40 MVA 110/20 kV | 0.05 | 18 | 0.34 | 40 | 20 | 110 | 16.2 | 150 | YNd5 | hv | 0 | -9 | 9 | 0 | 1.5 | FALSE
25 MVA 110/20 kV | 0.07 | 14 | 0.41 | 25 | 20 | 110 | 12 | 150 | YNd5 | hv | 0 | -9 | 9 | 0 | 1.5 | FALSE
63 MVA 110/10 kV | 0.04 | 22 | 0.32 | 63 | 10 | 110 | 18 | 150 | YNd5 | hv | 0 | -9 | 9 | 0 | 1.5 | FALSE
40 MVA 110/10 kV | 0.05 | 18 | 0.34 | 40 | 10 | 110 | 16.2 | 150 | YNd5 | hv | 0 | -9 | 9 | 0 | 1.5 | FALSE
25 MVA 110/10 kV | 0.07 | 14 | 0.41 | 25 | 10 | 110 | 12 | 150 | YNd5 | hv | 0 | -9 | 9 | 0 | 1.5 | FALSE
0.25 MVA 20/0.4 kV | 0.32 | 0.8 | 1.44 | 0.25 | 0.4 | 20 | 6 | 150 | Yzn5 | hv | 0 | -2 | 2 | 0 | 2.5 | FALSE
0.4 MVA 20/0.4 kV | 0.3375 | 1.35 | 1.425 | 0.4 | 0.4 | 20 | 6 | 150 | Dyn5 | hv | 0 | -2 | 2 | 0 | 2.5 | FALSE
0.63 MVA 20/0.4 kV | 0.2619 | 1.65 | 1.206 | 0.63 | 0.4 | 20 | 6 | 150 | Dyn5 | hv | 0 | -2 | 2 | 0 | 2.5 | FALSE
0.25 MVA 10/0.4 kV | 0.24 | 0.6 | 1.2 | 0.25 | 0.4 | 10 | 4 | 150 | Dyn5 | hv | 0 | -2 | 2 | 0 | 2.5 | FALSE
0.4 MVA 10/0.4 kV | 0.2375 | 0.95 | 1.325 | 0.4 | 0.4 | 10 | 4 | 150 | Dyn5 | hv | 0 | -2 | 2 | 0 | 2.5 | FALSE
0.63 MVA 10/0.4 kV | 0.1873 | 1.18 | 1.0794 | 0.63 | 0.4 | 10 | 4 | 150 | Dyn5 | hv | 0 | -2 | 2 | 0 | 2.5 | FALSE

## trafo3w_std_types
| sn_hv_mva | sn_mv_mva | sn_lv_mva | vn_hv_kv | vn_mv_kv | vn_lv_kv | vk_hv_percent | vk_mv_percent | vk_lv_percent | vkr_hv_percent | vkr_mv_percent | vkr_lv_percent | pfe_kw | i0_percent | shift_mv_degree | shift_lv_degree | vector_group | tap_side | tap_neutral | tap_min | tap_max | tap_step_percent
63/25/38 MVA 110/20/10 kV | 63 | 25 | 38 | 110 | 20 | 10 | 10.4 | 10.4 | 10.4 | 0.28 | 0.32 | 0.35 | 35 | 0.89 | 0 | 0 | YN0yn0yn0 | hv | 0 | -10 | 10 | 1.2
63/25/38 MVA 110/10/10 kV | 63 | 25 | 38 | 110 | 10 | 10 | 10.4 | 10.4 | 10.4 | 0.28 | 0.32 | 0.35 | 35 | 0.89 | 0 | 0 | YN0yn0yn0 | hv | 0 | -10 | 10 | 1.2

## fuse_std_types
| fuse_type | i_rated_a | t_avg | t_min | t_total | x_avg | x_min | x_total
HV 100A | HV 100A | 100 | 0 | [10.0, 3.64, 0.854, 0.281, 0.1, 0.0531, 0.022, 0.01] | [10.0, 4.267, 1.21, 0.403, 0.1, 0.058, 0.022, 0.01] | 0 | [300.0, 350.0, 450.0, 550.0, 700.0, 850.0, 1200.0, 1752.0] | [600.0, 700.0, 900.0, 1150.0, 1665.0, 2000.0, 3000.0, 4313.0]
HV 10A | HV 10A | 10 | 0 | [10.0, 1675.0, 0.344, 0.156, 0.1, 0.0417, 0.0171, 0.01] | [10.0, 1.3, 0.3, 0.155, 0.1, 0.0555, 0.023, 0.01] | 0 | [30.0, 32.0, 35.0, 37.0, 39.0, 50.0, 70.0, 88.0] | [60.0, 70.0, 80.0, 87.0, 94.0, 110.0, 150.0, 216.0]
HV 125A | HV 125A | 125 | 0 | [10.0, 1.82, 0.344, 0.1, 0.0467, 0.0269, 0.01] | [10.0, 2.478, 0.426, 0.1, 0.0427, 0.0211, 0.01] | 0 | [375.0, 500.0, 700.0, 925.0, 1200.0, 1500.0, 2341.0] | [750.0, 1000.0, 1500.0, 2200.0, 3000.0, 4000.0, 5765.0]
HV 160A | HV 160A | 160 | 0 | [10.0, 4.15, 1.03, 0.198, 0.1, 0.051, 0.0172, 0.01] | [10.0, 2.3, 0.734, 0.274, 0.1, 0.046, 0.0177, 0.01] | 0 | [480.0, 550.0, 700.0, 1000.0, 1260.0, 1600.0, 2500.0, 3227.0] | [960.0, 1300.0, 1700.0, 2200.0, 2996.0, 4000.0, 6000.0, 7946.0]
HV 16A | HV 16A | 16 | 0 | [10.0, 0.352, 0.164, 0.1, 0.0649, 0.0342, 0.01] | [10.0, 2.34, 0.722, 0.181, 0.1, 0.055, 0.0296, 0.01] | 0 | [48.0, 60.0, 65.0, 71.0, 80.0, 100.0, 162.0] | [96.0, 110.0, 125.0, 150.0, 168.0, 200.0, 250.0, 398.0]
HV 200A | HV 200A | 200 | 0 | [10.0, 4.267, 1.21, 0.403, 0.1, 0.058, 0.022, 0.01] | [10.0, 3.73, 1.654, 0.328, 0.1, 0.0531, 0.019, 0.01] | 0 | [600.0, 700.0, 900.0, 1150.0, 1665.0, 2000.0, 3000.0, 4313.0] | [1200.0, 1500.0, 1800.0, 2700.0, 3960.0, 5000.0, 7500.0, 10620.0]
HV 20A | HV 20A | 20 | 0 | [10.0, 1.3, 0.3, 0.155, 0.1, 0.0555, 0.023, 0.01] | [10.0, 1.3, 0.161, 0.1, 0.0611, 0.0399, 0.0141, 0.01] | 0 | [60.0, 70.0, 80.0, 87.0, 94.0, 110.0, 150.0, 216.0] | [120.0, 150.0, 200.0, 223.0, 260.0, 300.0, 450.0, 532.0]
HV 25A | HV 25A | 25 | 0 | [10.0, 2.512, 0.833, 0.299, 0.1, 0.0372, 0.0223, 0.01] | [10.0, 3.125, 0.597, 0.198, 0.1, 0.0378, 0.022, 0.01] | 0 | [75.0, 82.0, 90.0, 100.0, 124.0, 170.0, 200.0, 289.0] | [150.0, 170.0, 210.0, 250.0, 294.0, 400.0, 500.0, 711.0]
HV 31.5A | HV 31.5A | 31.5 | 0 | [10.0, 2.34, 0.722, 0.181, 0.1, 0.055, 0.0296, 0.01] | [10.0, 2.84, 0.368, 0.164, 0.1, 0.0621, 0.0378, 0.0195, 0.01] | 0 | [95.0, 110.0, 125.0, 150.0, 165.0, 200.0, 250.0, 390.0] | [189.0, 220.0, 300.0, 350.0, 393.0, 450.0, 530.0, 700.0, 960.0]
HV 40A | HV 40A | 40 | 0 | [10.0, 1.3, 0.161, 0.1, 0.0611, 0.0399, 0.0141, 0.01] | [10.0, 2.05, 0.369, 0.198, 0.1, 0.051, 0.0298, 0.01] | 0 | [120.0, 150.0, 200.0, 223.0, 260.0, 300.0, 450.0, 532.0] | [240.0, 300.0, 400.0, 450.0, 530.0, 650.0, 800.0, 1311.0]
HV 50A | HV 50A | 50 | 0 | [10.0, 3.215, 0.597, 0.198, 0.1, 0.0378, 0.022, 0.01] | [10.0, 3.64, 0.854, 0.281, 0.1, 0.0531, 0.022, 0.01] | 0 | [150.0, 170.0, 210.0, 250.0, 294.0, 400.0, 500.0, 711.0] | [300.0, 350.0, 450.0, 550.0, 700.0, 850.0, 1200.0, 1752.0]
HV 6.3A | HV 6.3A | 6.3 | 0 | [10.0, 1.39, 0.344, 0.168, 0.1, 0.056, 0.0263, 0.01] | [10.0, 1.711, 0.516, 0.198, 0.1, 0.0634, 0.0303, 0.01] | 0 | [19.0, 19.5, 20.4, 20.8, 22.0, 25.0, 32.0, 48.0] | [38.0, 40.0, 43.0, 48.0, 53.0, 60.0, 75.0, 118.0]
HV 63A | HV 63A | 63 | 0 | [10.0, 2.84, 0.368, 0.164, 0.1, 0.0621, 0.0378, 0.0195, 0.01] | [10.0, 1.82, 0.344, 0.1, 0.0467, 0.0269, 0.01] | 0 | [189.0, 220.0, 300.0, 350.0, 393.0, 450.0, 530.0, 700.0, 961.0] | [378.0, 500.0, 700.0, 934.0, 1200.0, 1500.0, 2366.0]
HV 80A | HV 80A | 80 | 0 | [10.0, 2.05, 0.369, 0.198, 0.1, 0.051, 0.0298, 0.01] | [10.0, 4.15, 1.03, 0.198, 0.1, 0.051, 0.0172, 0.01] | 0 | [240.0, 300.0, 400.0, 450.0, 530.0, 650.0, 800.0, 1311.0] | [480.0, 550.0, 700.0, 1000.0, 1260.0, 1600.0, 2500.0, 3227.0]
Siemens NH-1-100 | Siemens NH-1-100 | 100 | [5400.0, 2000.0, 400.0, 20.0, 1.0, 0.2, 0.012, 0.004] | 0 | 0 | [150.0, 190.0, 250.0, 430.0, 900.0, 1250.0, 2700.0, 3600.0] | 0 | 0
Siemens NH-1-125 | Siemens NH-1-125 | 125 | [4800.0, 120.0, 7.0, 0.1, 0.004] | 0 | 0 | [180.0, 400.0, 740.0, 2000.0, 4250.0] | 0 | 0
Siemens NH-1-16 | Siemens NH-1-16 | 16 | [4000.0, 400.0, 2.0, 0.1, 0.04, 0.01] | 0 | 0 | [26.0, 35.0, 75.0, 150.0, 200.0, 300.0] | 0 | 0
Siemens NH-1-160 | Siemens NH-1-160 | 160 | [4800.0, 120.0, 7.0, 0.1, 0.004] | 0 | 0 | [210.0, 500.0, 900.0, 2300.0, 5000.0] | 0 | 0
Siemens NH-1-25 | Siemens NH-1-25 | 25 | [4000.0, 1000.0, 10.0, 0.2, 0.02, 0.01] | 0 | 0 | [40.0, 50.0, 100.0, 210.0, 400.0, 500.0] | 0 | 0
Siemens NH-1-50 | Siemens NH-1-50 | 50 | [4000.0, 40.0, 4.0, 1.0, 0.02, 0.01] | 0 | 0 | [86.0, 200.0, 300.0, 400.0, 1000.0, 1280.0] | 0 | 0
Siemens NH-1-63 | Siemens NH-1-63 | 63 | [4000.0, 100.0, 10.0, 2.0, 0.04, 0.01] | 0 | 0 | [100.0, 200.0, 300.0, 400.0, 1000.0, 1500.0] | 0 | 0
Siemens NH-1-80 | Siemens NH-1-80 | 80 | [4800.0, 120.0, 7.0, 0.1, 0.01] | 0 | 0 | [150.58, 250.0, 450.0, 1150.0, 2470.0] | 0 | 0
Siemens NH-2-1000 | Siemens NH-2-1000 | 1000 | [4800.0, 120.0, 7.0, 0.1, 0.004] | 0 | 0 | [1900.0, 3500.0, 8400.0, 24000.0, 52000.0] | 0 | 0
Siemens NH-2-200 | Siemens NH-2-200 | 200 | [4800.0, 120.0, 7.0, 0.1, 0.004] | 0 | 0 | [280.0, 650.0, 1200.0, 3000.0, 7000.0] | 0 | 0
Siemens NH-2-224 | Siemens NH-2-224 | 224 | [4800.0, 120.0, 7.0, 0.2, 0.04, 0.004] | 0 | 0 | [400.0, 750.0, 1453.0, 3025.0, 4315.0, 7600.0] | 0 | 0
Siemens NH-2-250 | Siemens NH-2-250 | 250 | [4800.0, 120.0, 7.0, 0.1, 0.004] | 0 | 0 | [450.0, 800.0, 1650.0, 4000.0, 8500.0] | 0 | 0
Siemens NH-2-315 | Siemens NH-2-315 | 315 | [4800.0, 120.0, 7.0, 0.1, 0.004] | 0 | 0 | [550.0, 920.0, 1900.0, 5000.0, 11000.0] | 0 | 0
Siemens NH-2-355 | Siemens NH-2-355 | 355 | [4800.0, 120.0, 6.0, 0.1, 0.004] | 0 | 0 | [650.0, 1116.27, 2350.0, 5840.0, 12790.0] | 0 | 0
Siemens NH-2-400 | Siemens NH-2-400 | 400 | [4800.0, 120.0, 7.0, 0.1, 0.004] | 0 | 0 | [720.0, 1350.0, 2800.0, 6500.0, 15000.0] | 0 | 0
Siemens NH-2-425 | Siemens NH-2-425 | 425 | [4800.0, 120.0, 7.0, 0.1, 0.004] | 0 | 0 | [850.0, 1500.0, 3050.0, 7500.0, 16500.0] | 0 | 0
Siemens NH-2-630 | Siemens NH-2-630 | 630 | [4800.0, 120.0, 7.0, 0.1, 0.004] | 0 | 0 | [1200.0, 2000.0, 4800.0, 12000.0, 26000.0] | 0 | 0

## res_bus
| vm_pu | va_degree | p_mw | q_mvar
0 | 0.98986 | -0.19491 | 0.0059262 | 0.0014853
1 | 0.98979 | -0.19638 | 0.0049067 | 0.0012297
2 | 0.99006 | -0.1911 | 0.0023345 | 0.00058509
3 | 0.98958 | -0.20035 | 0 | 0
4 | 0.99027 | -0.18689 | 0.0038175 | 0.00095675
5 | 0.98943 | -0.20334 | 0.0074438 | 0.0018656
6 | 0.98933 | -0.20526 | 0.0034207 | 0.00085732
7 | 0.9904 | -0.18452 | 0.0046676 | 0.0011698
8 | 0.98928 | -0.20626 | 0.0031578 | 0.00079142
9 | 0.99097 | -0.17348 | 0.0048434 | 0.0012139
10 | 0.98554 | -0.27804 | 0.0018996 | 0.00047608
11 | 0.98588 | -0.27138 | 0.0022457 | 0.00056281
12 | 0.98526 | -0.28352 | 0.0018978 | 0.00047565
13 | 0.98592 | -0.2706 | 0.0034396 | 0.00086204
14 | 0.98517 | -0.28529 | 0.0036744 | 0.00092089
15 | 0.98627 | -0.26372 | 0.0042431 | 0.0010634
16 | 0.98455 | -0.29722 | 0.0028629 | 0.0007175
17 | 0.98639 | -0.26156 | 0.0026271 | 0.00065842
18 | 0.98442 | -0.29978 | 0.0021991 | 0.00055113
19 | 0.99018 | -0.188 | 0.0022582 | 0.00056597
20 | 0.99143 | -0.16385 | 0 | 0
21 | 0.98879 | -0.21495 | 0 | 0
22 | 0.99114 | -0.16954 | 0.006699 | 0.0016789
23 | 0.99343 | -0.12539 | 0 | 0
24 | 0.98837 | -0.22304 | 0.0052907 | 0.001326
25 | 0.98743 | -0.24123 | 0.0022541 | 0.00056492
26 | 0.99061 | -0.17984 | 0.0068719 | 0.0017223
27 | 0.99329 | -0.12826 | 0.0033673 | 0.00084392
28 | 0.99344 | -0.12518 | 0.0022517 | 0.00056432
29 | 0.98828 | -0.22475 | 0.0046825 | 0.0011736
30 | 0.98672 | -0.25511 | 0.0021701 | 0.00054388
31 | 0.99021 | -0.18753 | 0.0037276 | 0.00093422
32 | 0.99325 | -0.12898 | 0.0067112 | 0.001682
33 | 0.99389 | -0.11653 | 0.0022582 | 0.00056597
34 | 0.98781 | -0.23397 | 0.0020991 | 0.00052609
35 | 0.98963 | -0.19932 | 0.0032418 | 0.00081247
36 | 0.98949 | -0.20215 | 0.0033156 | 0.00083097
37 | 0.98972 | -0.19768 | 0.0091584 | 0.0022953
38 | 0.98945 | -0.20299 | 0.0053107 | 0.001331
39 | 0.98977 | -0.19675 | 0.0031449 | 0.0007882
40 | 0.9894 | -0.20385 | 0.0046783 | 0.0011725
41 | 0.98993 | -0.1936 | 0.0022465 | 0.00056303
42 | 0.99013 | -0.18968 | 0.0036746 | 0.00092093
43 | 0.99554 | -0.084919 | 0.0027275 | 0.00068357
44 | 0.99498 | -0.095668 | 0.0044948 | 0.0011265
45 | 0.99689 | -0.059182 | 0.0037725 | 0.00094548
46 | 0.99492 | -0.096966 | 0.0027623 | 0.00069229
47 | 0.99802 | -0.037624 | 0.0026027 | 0.0006523
48 | 0.99912 | -0.016773 | 0.002363 | 0.00059223
49 | 0.99942 | -0.010979 | 0.0033464 | 0.00083868
50 | 0.99003 | -0.19155 | 0.0016092 | 0.00040331
51 | 0.99004 | -0.19128 | 0.0039681 | 0.0009945
52 | 0.98949 | -0.202 | 0.0018171 | 0.00045541
53 | 0.99081 | -0.17644 | 0.0016952 | 0.00042486
54 | 0.98899 | -0.21179 | 0.0015305 | 0.00038358
55 | 0.98921 | -0.20755 | 0.0019495 | 0.00048858
56 | 0.99119 | -0.16906 | 0.0019354 | 0.00048505
57 | 0.98879 | -0.21565 | 0.0016941 | 0.00042457
58 | 0.98913 | -0.20898 | 0.0020392 | 0.00051108
59 | 0.99178 | -0.15775 | 0 | 0
60 | 0.98857 | -0.21989 | 0.0018319 | 0.00045911
61 | 0.98903 | -0.21089 | 0.0022901 | 0.00057395
62 | 0.98718 | -0.24618 | 0.0020143 | 0.00050483
63 | 0.98723 | -0.24526 | 0.0020286 | 0.00050842
64 | 0.98709 | -0.24797 | 0.0020105 | 0.00050388
65 | 0.98729 | -0.24409 | 0.0020047 | 0.00050243
66 | 0.98707 | -0.24843 | 0.0020074 | 0.00050311
67 | 0.98736 | -0.24273 | 0.0025433 | 0.00063741
68 | 0.98706 | -0.24868 | 0.0021043 | 0.00052739
69 | 0.98754 | -0.23924 | 0 | 0
70 | 0.99096 | -0.17357 | 0.0070479 | 0.0017664
71 | 0.99108 | -0.17124 | 0.0037678 | 0.0009443
72 | 0.99068 | -0.17905 | 0.0056745 | 0.0014222
73 | 0.99145 | -0.16407 | 0.0018745 | 0.00046979
74 | 0.99064 | -0.17988 | 0.0071807 | 0.0017996
75 | 0.99057 | -0.18116 | 0.0041311 | 0.0010354
76 | 0.99243 | -0.14519 | 0.0023016 | 0.00057683
77 | 0.99006 | -0.19053 | 0.011558 | 0.0028967
78 | 0.98227 | -0.34185 | 0.0023245 | 0.00058257
79 | 0.98225 | -0.34226 | 0.0022749 | 0.00057015
80 | 0.98227 | -0.34177 | 0.0030225 | 0.00075752
81 | 0.9824 | -0.33919 | 0.0072649 | 0.0018208
82 | 0.99653 | -0.066356 | 0.0032028 | 0.00080269
83 | 0.99653 | -0.066234 | 0.0030415 | 0.00076227
84 | 0.98244 | -0.33851 | 0 | 0
85 | 0.99661 | -0.064804 | 0 | 0
86 | 0.98234 | -0.34053 | 0.002587 | 0.00064837
87 | 0.98269 | -0.33352 | 0.0031047 | 0.00077811
88 | 0.99027 | -0.18695 | 0.0027568 | 0.00069093
89 | 0.99034 | -0.18565 | 0.0026916 | 0.00067457
90 | 0.99064 | -0.17975 | 0.005112 | 0.0012812
91 | 0.98751 | -0.23983 | 0.0040998 | 0.0010275
92 | 0.9876 | -0.23807 | 0.0016994 | 0.00042591
93 | 0.9875 | -0.23995 | 0.0012915 | 0.00032367
94 | 0.98838 | -0.22355 | 0.0019825 | 0.00049685
95 | 0.98804 | -0.23028 | 0.0029587 | 0.00074152
96 | 0.98782 | -0.23441 | 0.0027455 | 0.00068808
97 | 0.98754 | -0.23998 | 0.0022157 | 0.0005553
98 | 0.98745 | -0.2417 | 0.0021905 | 0.000549
99 | 0.98736 | -0.24341 | 0.0022447 | 0.00056257
100 | 0.98721 | -0.2463 | 0.0026449 | 0.00066289
101 | 0.99981 | -0.0036962 | 0.0026679 | 0.00066863
102 | 1 | 0 | -0.40325 | -0.10211
103 | 0.99865 | -0.025747 | 0.0029887 | 0.00074903
104 | 0.99066 | -0.17937 | 0.0033486 | 0.00083925
105 | 0.99137 | -0.16565 | 0 | 0
106 | 0.99232 | -0.14738 | 0.006653 | 0.0016674
107 | 0.99395 | -0.11577 | 0.0034289 | 0.00085936
108 | 0.99466 | -0.10212 | 0.0023055 | 0.00057782
109 | 0.99349 | -0.12476 | 0.0052546 | 0.0013169
110 | 0.99435 | -0.10807 | 0.011056 | 0.0027708
111 | 0.99507 | -0.094318 | 0.0033691 | 0.00084438
112 | 0.98319 | -0.32385 | 0.0025263 | 0.00063315
113 | 0.98331 | -0.32144 | 0.0025121 | 0.00062959
114 | 0.98353 | -0.31716 | 0.0021766 | 0.0005455
115 | 0.98364 | -0.31496 | 0.0023651 | 0.00059276
116 | 0.98371 | -0.3136 | 0.0019116 | 0.00047909
117 | 0.98229 | -0.34134 | 0.0081828 | 0.0020508
118 | 0.98693 | -0.25184 | 0.0061504 | 0.0015414
119 | 0.98687 | -0.25303 | 0 | 0
120 | 0.98716 | -0.24723 | 0 | 0
121 | 0.98681 | -0.25412 | 0.0035621 | 0.00089276
122 | 0.99477 | -0.10001 | 0.0027672 | 0.00069351
123 | 0.98926 | -0.20669 | 0.0024646 | 0.00061768
124 | 0.98899 | -0.21166 | 0.0022892 | 0.00057373
125 | 0.98896 | -0.21235 | 0.002703 | 0.00067743
126 | 0.98382 | -0.31147 | 0.0019576 | 0.00049063
127 | 0.99998 | 149.9956 | 0 | 0

## res_line
| p_from_mw | q_from_mvar | p_to_mw | q_to_mvar | pl_mw | ql_mvar | i_from_ka | i_to_ka | i_ka | vm_from_pu | va_from_degree | vm_to_pu | va_to_degree | loading_percent
0 | 0.021402 | 0.0053658 | -0.0214 | -0.0053649 | 1.5005e-06 | 9.1061e-07 | 0.032173 | 0.032173 | 0.032173 | 0.98986 | -0.19491 | 0.98979 | -0.19638 | 8.8388
1 | -0.027328 | -0.006851 | 0.027333 | 0.0068541 | 4.9641e-06 | 3.0761e-06 | 0.041082 | 0.041082 | 0.041082 | 0.98986 | -0.19491 | 0.99006 | -0.1911 | 11.2862
2 | 0.016494 | 0.0041351 | -0.01649 | -0.0041333 | 3.1161e-06 | 1.8207e-06 | 0.024796 | 0.024797 | 0.024797 | 0.98979 | -0.19638 | 0.98958 | -0.20035 | 6.8122
3 | -0.029668 | -0.0074392 | 0.029673 | 0.0074429 | 5.9503e-06 | 3.7055e-06 | 0.04459 | 0.04459 | 0.04459 | 0.99006 | -0.1911 | 0.99027 | -0.18689 | 12.2501
4 | 0.0074449 | 0.001866 | -0.0074438 | -0.0018656 | 1.0628e-06 | 3.8969e-07 | 0.011195 | 0.011195 | 0.011195 | 0.98958 | -0.20035 | 0.98943 | -0.20334 | 3.0755
5 | 0.0090456 | 0.0022673 | -0.0090434 | -0.0022664 | 2.1177e-06 | 9.6327e-07 | 0.013602 | 0.013602 | 0.013602 | 0.98958 | -0.20035 | 0.98933 | -0.20526 | 3.7368
6 | -0.033491 | -0.0083997 | 0.033495 | 0.008402 | 3.7829e-06 | 2.3698e-06 | 0.050327 | 0.050327 | 0.050327 | 0.99027 | -0.18689 | 0.9904 | -0.18452 | 13.826
7 | 0.0056227 | 0.0014091 | -0.0056224 | -0.001409 | 2.6815e-07 | 4.3236e-08 | 0.0084569 | 0.0084569 | 0.0084569 | 0.98933 | -0.20526 | 0.98928 | -0.20626 | 2.3233
8 | -0.038162 | -0.0095718 | 0.038182 | 0.0095845 | 2.0093e-05 | 1.2649e-05 | 0.057339 | 0.057339 | 0.057339 | 0.9904 | -0.18452 | 0.99097 | -0.17348 | 15.7526
9 | 0.0024646 | 0.00061759 | -0.0024646 | -0.00061768 | 4.9615e-08 | -9.1853e-08 | 0.0037071 | 0.0037072 | 0.0037072 | 0.98928 | -0.20626 | 0.98926 | -0.20669 | 1.0184
10 | -0.043026 | -0.010798 | 0.043042 | 0.010809 | 1.6081e-05 | 1.016e-05 | 0.064612 | 0.064612 | 0.064612 | 0.99097 | -0.17348 | 0.99137 | -0.16565 | 17.7506
11 | -0.054862 | -0.013794 | 0.054879 | 0.013805 | 1.7466e-05 | 1.1092e-05 | 0.082849 | 0.082849 | 0.082849 | 0.98554 | -0.27804 | 0.98588 | -0.27138 | 22.7607
12 | 0.052962 | 0.013317 | -0.052948 | -0.013309 | 1.3843e-05 | 8.7859e-06 | 0.079981 | 0.079981 | 0.079981 | 0.98554 | -0.27804 | 0.98526 | -0.28352 | 21.9727
13 | -0.057125 | -0.014367 | 0.057127 | 0.014369 | 2.1371e-06 | 1.3579e-06 | 0.086238 | 0.086238 | 0.086238 | 0.98588 | -0.27138 | 0.98592 | -0.2706 | 23.6918
14 | 0.05105 | 0.012833 | -0.051046 | -0.01283 | 4.3092e-06 | 2.7333e-06 | 0.077114 | 0.077114 | 0.077114 | 0.98526 | -0.28352 | 0.98517 | -0.28529 | 21.1853
15 | -0.060567 | -0.015231 | 0.060586 | 0.015243 | 1.9887e-05 | 1.2647e-05 | 0.091429 | 0.091429 | 0.091429 | 0.98592 | -0.2706 | 0.98627 | -0.26372 | 25.118
16 | 0.047372 | 0.011909 | -0.047345 | -0.011892 | 2.6982e-05 | 1.709e-05 | 0.071565 | 0.071565 | 0.071565 | 0.98517 | -0.28529 | 0.98455 | -0.29722 | 19.6606
17 | -0.06483 | -0.016307 | 0.064836 | 0.016311 | 6.7143e-06 | 4.2733e-06 | 0.097831 | 0.097831 | 0.097831 | 0.98627 | -0.26372 | 0.98639 | -0.26156 | 26.8766
18 | 0.044482 | 0.011175 | -0.044476 | -0.011171 | 5.4204e-06 | 3.4284e-06 | 0.067238 | 0.067238 | 0.067238 | 0.98455 | -0.29722 | 0.98442 | -0.29978 | 18.4719
19 | -0.067463 | -0.01697 | 0.067484 | 0.016983 | 2.0788e-05 | 1.3236e-05 | 0.10179 | 0.10179 | 0.10179 | 0.98639 | -0.26156 | 0.98672 | -0.25511 | 27.9654
20 | 0.042277 | 0.01062 | -0.042254 | -0.010605 | 2.3588e-05 | 1.49e-05 | 0.063914 | 0.063914 | 0.063914 | 0.98442 | -0.29978 | 0.98382 | -0.31147 | 17.5587
21 | -0.10835 | -0.027344 | 0.10848 | 0.027424 | 0.00012546 | 8.0132e-05 | 0.1629 | 0.1629 | 0.1629 | 0.99018 | -0.188 | 0.99143 | -0.16385 | 44.7516
22 | 0.10609 | 0.026778 | -0.10596 | -0.026691 | 0.00013675 | 8.7334e-05 | 0.1595 | 0.1595 | 0.1595 | 0.99018 | -0.188 | 0.98879 | -0.21495 | 43.8193
23 | 0.028882 | 0.0072477 | -0.028874 | -0.0072428 | 7.8305e-06 | 4.8683e-06 | 0.043352 | 0.043352 | 0.043352 | 0.99143 | -0.16385 | 0.99114 | -0.16954 | 11.9099
24 | -0.13736 | -0.034672 | 0.13761 | 0.034834 | 0.00025357 | 0.00016208 | 0.20625 | 0.20625 | 0.20625 | 0.99143 | -0.16385 | 0.99343 | -0.12539 | 56.6614
25 | 0.033912 | 0.0085118 | -0.033899 | -0.0085036 | 1.3085e-05 | 8.2025e-06 | 0.051039 | 0.051039 | 0.051039 | 0.98879 | -0.21495 | 0.98837 | -0.22304 | 14.0217
26 | 0.072045 | 0.018179 | -0.071955 | -0.018121 | 9.0546e-05 | 5.7687e-05 | 0.10846 | 0.10846 | 0.10846 | 0.98879 | -0.21495 | 0.98743 | -0.24123 | 29.7977
27 | 0.022176 | 0.0055639 | -0.022165 | -0.0055573 | 1.0888e-05 | 6.6309e-06 | 0.033295 | 0.033295 | 0.033295 | 0.99114 | -0.16954 | 0.99061 | -0.17984 | 9.1469
28 | 0.01008 | 0.0025266 | -0.010079 | -0.002526 | 1.3785e-06 | 6.7348e-07 | 0.015099 | 0.015099 | 0.015099 | 0.99343 | -0.12539 | 0.99329 | -0.12826 | 4.148
29 | -0.14769 | -0.03736 | 0.1477 | 0.037361 | 1.4856e-06 | 9.4662e-07 | 0.22135 | 0.22135 | 0.22135 | 0.99343 | -0.12539 | 0.99344 | -0.12518 | 30.4047
30 | 0.028609 | 0.0071776 | -0.028606 | -0.0071762 | 2.3369e-06 | 1.4526e-06 | 0.043074 | 0.043074 | 0.043074 | 0.98837 | -0.22304 | 0.98828 | -0.22475 | 11.8334
31 | 0.0697 | 0.017556 | -0.069654 | -0.017527 | 4.6237e-05 | 2.9449e-05 | 0.10507 | 0.10507 | 0.10507 | 0.98743 | -0.24123 | 0.98672 | -0.25511 | 28.8645
32 | 0.015293 | 0.003835 | -0.015287 | -0.0038318 | 5.5996e-06 | 3.2196e-06 | 0.022972 | 0.022972 | 0.022972 | 0.99061 | -0.17984 | 0.99021 | -0.18753 | 6.3111
33 | 0.0067114 | 0.0016821 | -0.0067112 | -0.001682 | 2.3054e-07 | 6.8831e-08 | 0.010054 | 0.010054 | 0.010054 | 0.99329 | -0.12826 | 0.99325 | -0.12898 | 2.7622
34 | -0.14995 | -0.037926 | 0.15001 | 0.037965 | 6.2235e-05 | 3.966e-05 | 0.22472 | 0.22472 | 0.22472 | 0.99344 | -0.12518 | 0.99389 | -0.11653 | 30.8679
35 | 0.023924 | 0.0060026 | -0.023913 | -0.0059962 | 1.051e-05 | 6.4501e-06 | 0.036023 | 0.036024 | 0.036024 | 0.98828 | -0.22475 | 0.98781 | -0.23397 | 9.8966
36 | 0.01156 | 0.0028975 | -0.011558 | -0.0028967 | 1.654e-06 | 8.7055e-07 | 0.017371 | 0.017371 | 0.017371 | 0.99021 | -0.18753 | 0.99006 | -0.19053 | 4.7722
37 | -0.15227 | -0.038531 | 0.15241 | 0.038622 | 0.00014313 | 9.1224e-05 | 0.2281 | 0.2281 | 0.2281 | 0.99389 | -0.11653 | 0.99492 | -0.096966 | 31.3323
38 | 0.021814 | 0.0054701 | -0.02181 | -0.0054675 | 4.263e-06 | 2.5936e-06 | 0.032861 | 0.032862 | 0.032862 | 0.98781 | -0.23397 | 0.9876 | -0.23807 | 9.0279
39 | 0.013307 | 0.0033356 | -0.013305 | -0.0033346 | 1.7917e-06 | 9.934e-07 | 0.020009 | 0.020009 | 0.020009 | 0.98963 | -0.19932 | 0.98949 | -0.20215 | 5.4969
40 | -0.016549 | -0.0041481 | 0.01655 | 0.0041489 | 1.2921e-06 | 7.5543e-07 | 0.024883 | 0.024883 | 0.024883 | 0.98963 | -0.19932 | 0.98972 | -0.19768 | 6.836
41 | 0.0099896 | 0.0025037 | -0.0099892 | -0.0025035 | 4.0215e-07 | 1.9634e-07 | 0.015023 | 0.015023 | 0.015023 | 0.98949 | -0.20215 | 0.98945 | -0.20299 | 4.1271
42 | -0.025708 | -0.0064442 | 0.02571 | 0.0064449 | 1.1344e-06 | 7.0001e-07 | 0.038652 | 0.038652 | 0.038652 | 0.98972 | -0.19768 | 0.98977 | -0.19675 | 10.6188
43 | 0.0046785 | 0.0011725 | -0.0046783 | -0.0011725 | 1.9239e-07 | -9.9734e-09 | 0.0070359 | 0.0070359 | 0.0070359 | 0.98945 | -0.20299 | 0.9894 | -0.20385 | 1.9329
44 | -0.028855 | -0.0072331 | 0.028859 | 0.0072358 | 4.3386e-06 | 2.6977e-06 | 0.04338 | 0.04338 | 0.04338 | 0.98977 | -0.19675 | 0.98993 | -0.1936 | 11.9177
45 | -0.031105 | -0.0077988 | 0.031111 | 0.0078024 | 5.8041e-06 | 3.6236e-06 | 0.046757 | 0.046757 | 0.046757 | 0.98993 | -0.1936 | 0.99013 | -0.18968 | 12.8454
46 | -0.034786 | -0.0087233 | 0.03479 | 0.0087262 | 4.5297e-06 | 2.8422e-06 | 0.05228 | 0.05228 | 0.05228 | 0.99013 | -0.18968 | 0.99027 | -0.18695 | 14.3625
47 | 0.15976 | 0.0405 | -0.15968 | -0.040447 | 8.2491e-05 | 5.2594e-05 | 0.23895 | 0.23895 | 0.23895 | 0.99554 | -0.084919 | 0.99498 | -0.095668 | 32.8232
48 | -0.16249 | -0.041184 | 0.16269 | 0.041312 | 0.00020122 | 0.00012831 | 0.24303 | 0.24303 | 0.24303 | 0.99554 | -0.084919 | 0.99689 | -0.059182 | 33.3831
49 | 0.15518 | 0.039321 | -0.15517 | -0.039315 | 9.6746e-06 | 6.1669e-06 | 0.23223 | 0.23223 | 0.23223 | 0.99498 | -0.095668 | 0.99492 | -0.096966 | 31.8998
50 | -0.16646 | -0.042257 | 0.16663 | 0.042368 | 0.00017285 | 0.00011023 | 0.24866 | 0.24866 | 0.24866 | 0.99689 | -0.059182 | 0.99802 | -0.037624 | 34.1566
51 | -0.16924 | -0.04302 | 0.16941 | 0.043128 | 0.00017014 | 0.00010852 | 0.25254 | 0.25254 | 0.25254 | 0.99802 | -0.037624 | 0.99912 | -0.016773 | 34.6896
52 | -0.17177 | -0.043721 | 0.17182 | 0.043751 | 4.7994e-05 | 3.0614e-05 | 0.25606 | 0.25606 | 0.25606 | 0.99912 | -0.016773 | 0.99942 | -0.010979 | 35.173
53 | -0.17516 | -0.04459 | 0.17523 | 0.044629 | 6.1531e-05 | 3.9254e-05 | 0.26104 | 0.26104 | 0.26104 | 0.99942 | -0.010979 | 0.99981 | -0.0036962 | 35.8574
54 | -0.046531 | -0.01169 | 0.046532 | 0.011691 | 5.8905e-07 | 3.7286e-07 | 0.069946 | 0.069946 | 0.069946 | 0.99003 | -0.19155 | 0.99004 | -0.19128 | 19.216
55 | 0.044922 | 0.011287 | -0.044899 | -0.011273 | 2.2396e-05 | 1.4165e-05 | 0.067528 | 0.067528 | 0.067528 | 0.99003 | -0.19155 | 0.98949 | -0.202 | 18.5516
56 | -0.0505 | -0.012685 | 0.050536 | 0.012708 | 3.5804e-05 | 2.2702e-05 | 0.07591 | 0.07591 | 0.07591 | 0.99004 | -0.19128 | 0.99081 | -0.17644 | 20.8545
57 | 0.031807 | 0.0079908 | -0.031792 | -0.0079815 | 1.4861e-05 | 9.2884e-06 | 0.047838 | 0.047839 | 0.047839 | 0.98949 | -0.202 | 0.98899 | -0.21179 | 13.1425
58 | 0.011276 | 0.0028267 | -0.011273 | -0.0028252 | 2.9845e-06 | 1.5546e-06 | 0.016957 | 0.016957 | 0.016957 | 0.98949 | -0.202 | 0.98921 | -0.20755 | 4.6585
59 | -0.052231 | -0.013133 | 0.052249 | 0.013145 | 1.8398e-05 | 1.1672e-05 | 0.078456 | 0.078456 | 0.078456 | 0.99081 | -0.17644 | 0.99119 | -0.16906 | 21.5539
60 | 0.030261 | 0.007598 | -0.030256 | -0.0075945 | 5.5741e-06 | 3.4754e-06 | 0.045536 | 0.045536 | 0.045536 | 0.98899 | -0.21179 | 0.98879 | -0.21565 | 12.5098
61 | 0.0093231 | 0.0023366 | -0.0093225 | -0.0023363 | 6.3494e-07 | 2.9585e-07 | 0.014024 | 0.014024 | 0.014024 | 0.98921 | -0.20755 | 0.98913 | -0.20898 | 3.8529
62 | -0.054185 | -0.01363 | 0.054214 | 0.013648 | 2.9305e-05 | 1.8603e-05 | 0.081362 | 0.081362 | 0.081362 | 0.99119 | -0.16906 | 0.99178 | -0.15775 | 22.3521
63 | 0.028562 | 0.0071699 | -0.028556 | -0.0071663 | 5.7749e-06 | 3.5891e-06 | 0.042986 | 0.042986 | 0.042986 | 0.98879 | -0.21565 | 0.98857 | -0.21989 | 11.8095
64 | 0.0072833 | 0.0018252 | -0.0072826 | -0.001825 | 6.6202e-07 | 2.3496e-07 | 0.010957 | 0.010957 | 0.010957 | 0.98913 | -0.20898 | 0.98903 | -0.21089 | 3.0101
65 | -0.083916 | -0.021102 | 0.083967 | 0.021134 | 5.0383e-05 | 3.2136e-05 | 0.12593 | 0.12593 | 0.12593 | 0.99178 | -0.15775 | 0.99243 | -0.14519 | 34.596
66 | 0.029703 | 0.0074535 | -0.029694 | -0.0074479 | 8.9475e-06 | 5.5714e-06 | 0.044568 | 0.044568 | 0.044568 | 0.99178 | -0.15775 | 0.99145 | -0.16407 | 12.2439
67 | 0.026724 | 0.0067072 | -0.026719 | -0.0067043 | 4.6566e-06 | 2.8819e-06 | 0.040229 | 0.040229 | 0.040229 | 0.98857 | -0.21989 | 0.98838 | -0.22355 | 11.052
68 | 0.0049925 | 0.001251 | -0.0049923 | -0.001251 | 1.8209e-07 | 6.0917e-09 | 0.0075112 | 0.0075112 | 0.0075112 | 0.98903 | -0.21089 | 0.98899 | -0.21166 | 2.0635
69 | -0.0081372 | -0.0020392 | 0.0081376 | 0.0020394 | 3.5607e-07 | 1.4719e-07 | 0.012265 | 0.012265 | 0.012265 | 0.98718 | -0.24618 | 0.98723 | -0.24526 | 3.3696
70 | 0.0061229 | 0.0015344 | -0.0061224 | -0.0015343 | 5.2367e-07 | 1.2556e-07 | 0.0092292 | 0.0092293 | 0.0092293 | 0.98718 | -0.24618 | 0.98709 | -0.24797 | 2.5355
71 | -0.010166 | -0.0025478 | 0.010167 | 0.0025481 | 5.6466e-07 | 2.7938e-07 | 0.015323 | 0.015323 | 0.015323 | 0.98723 | -0.24526 | 0.98729 | -0.24409 | 4.2096
72 | 0.0041118 | 0.0010304 | -0.0041118 | -0.0010304 | 9.0351e-08 | -2.2333e-08 | 0.0061985 | 0.0061985 | 0.0061985 | 0.98709 | -0.24797 | 0.98707 | -0.24843 | 1.7029
73 | -0.012171 | -0.0030505 | 0.012172 | 0.0030509 | 7.8755e-07 | 4.2422e-07 | 0.018344 | 0.018344 | 0.018344 | 0.98729 | -0.24409 | 0.98736 | -0.24273 | 5.0397
74 | 0.0021043 | 0.00052732 | -0.0021043 | -0.00052739 | 2.4429e-08 | -6.7108e-08 | 0.0031723 | 0.0031723 | 0.0031723 | 0.98707 | -0.24843 | 0.98706 | -0.24868 | 0.87151
75 | -0.014716 | -0.0036884 | 0.014718 | 0.0036898 | 2.447e-06 | 1.3963e-06 | 0.022177 | 0.022177 | 0.022177 | 0.98736 | -0.24273 | 0.98754 | -0.23924 | 6.0927
76 | 0.0053914 | 0.0013511 | -0.0053913 | -0.0013511 | 1.5057e-07 | 1.8525e-08 | 0.0081237 | 0.0081238 | 0.0081238 | 0.98754 | -0.23924 | 0.98751 | -0.23983 | 2.2318
77 | -0.020109 | -0.0050409 | 0.020111 | 0.0050416 | 1.1236e-06 | 6.7735e-07 | 0.030301 | 0.030301 | 0.030301 | 0.98754 | -0.23924 | 0.9876 | -0.23807 | 8.3245
78 | -0.024039 | -0.0060263 | 0.024042 | 0.0060279 | 2.6698e-06 | 1.6382e-06 | 0.036098 | 0.036098 | 0.036098 | 0.99096 | -0.17357 | 0.99108 | -0.17124 | 9.9169
79 | 0.016991 | 0.0042599 | -0.016987 | -0.0042573 | 4.4324e-06 | 2.6029e-06 | 0.025515 | 0.025515 | 0.025515 | 0.99096 | -0.17357 | 0.99068 | -0.17905 | 7.0095
80 | -0.02781 | -0.0069722 | 0.027819 | 0.0069781 | 9.5052e-06 | 5.8959e-06 | 0.041755 | 0.041755 | 0.041755 | 0.99108 | -0.17124 | 0.99145 | -0.16407 | 11.471
81 | 0.011312 | 0.0028352 | -0.011312 | -0.0028349 | 4.5186e-07 | 2.3545e-07 | 0.016992 | 0.016992 | 0.016992 | 0.99068 | -0.17905 | 0.99064 | -0.17988 | 4.668
82 | 0.0041314 | 0.0010353 | -0.0041311 | -0.0010354 | 2.5101e-07 | -6.3121e-08 | 0.0062056 | 0.0062057 | 0.0062057 | 0.99064 | -0.17988 | 0.99057 | -0.18116 | 1.7049
83 | -0.086268 | -0.021711 | 0.086353 | 0.021764 | 8.4318e-05 | 5.379e-05 | 0.12938 | 0.12938 | 0.12938 | 0.99243 | -0.14519 | 0.99349 | -0.12476 | 35.544
84 | 0.002275 | 0.00057005 | -0.0022749 | -0.00057015 | 4.5138e-08 | -9.9395e-08 | 0.0034463 | 0.0034463 | 0.0034463 | 0.98227 | -0.34185 | 0.98225 | -0.34226 | 0.94679
85 | -0.0045995 | -0.0011526 | 0.0045995 | 0.0011526 | 1.5677e-08 | -8.6693e-10 | 0.0069676 | 0.0069676 | 0.0069676 | 0.98227 | -0.34185 | 0.98227 | -0.34177 | 1.9142
86 | -0.007622 | -0.0019101 | 0.007623 | 0.0019105 | 9.3986e-07 | 3.6351e-07 | 0.011546 | 0.011546 | 0.011546 | 0.98227 | -0.34177 | 0.9824 | -0.33919 | 3.1721
87 | -0.014888 | -0.0037313 | 0.014888 | 0.0037315 | 4.7743e-07 | 2.7385e-07 | 0.02255 | 0.02255 | 0.02255 | 0.9824 | -0.33919 | 0.98244 | -0.33851 | 6.1951
88 | -0.0032028 | -0.00080269 | 0.0032028 | 0.00080268 | 1.8713e-08 | -1.6449e-08 | 0.0047824 | 0.0047824 | 0.0047824 | 0.99653 | -0.066356 | 0.99653 | -0.066234 | 1.3139
89 | -0.0062443 | -0.0015649 | 0.0062447 | 0.001565 | 4.2541e-07 | 1.0224e-07 | 0.0093239 | 0.0093239 | 0.0093239 | 0.99653 | -0.066234 | 0.99661 | -0.064804 | 2.5615
90 | 0.010771 | 0.0026998 | -0.01077 | -0.0026993 | 1.0349e-06 | 5.3105e-07 | 0.016314 | 0.016314 | 0.016314 | 0.98244 | -0.33851 | 0.98234 | -0.34053 | 4.482
91 | -0.02566 | -0.0064314 | 0.025666 | 0.0064352 | 6.1021e-06 | 3.7689e-06 | 0.038865 | 0.038865 | 0.038865 | 0.98244 | -0.33851 | 0.98269 | -0.33352 | 10.6771
92 | -0.22 | -0.055607 | 0.22041 | 0.05587 | 0.00041285 | 0.00026369 | 0.32864 | 0.32864 | 0.32864 | 0.99661 | -0.064804 | 0.99865 | -0.025747 | 45.143
93 | 0.10632 | 0.026882 | -0.10617 | -0.026786 | 0.00015028 | 9.597e-05 | 0.15883 | 0.15883 | 0.15883 | 0.99661 | -0.064804 | 0.99507 | -0.094318 | 43.6354
94 | 0.10743 | 0.027159 | -0.10725 | -0.027044 | 0.00018107 | 0.00011564 | 0.16048 | 0.16048 | 0.16048 | 0.99661 | -0.064804 | 0.99477 | -0.10001 | 44.0891
95 | 0.0081831 | 0.0020509 | -0.0081828 | -0.0020508 | 3.1469e-07 | 1.3226e-07 | 0.012396 | 0.012396 | 0.012396 | 0.98234 | -0.34053 | 0.98229 | -0.34134 | 3.4054
96 | -0.02877 | -0.0072133 | 0.028784 | 0.0072215 | 1.3265e-05 | 8.2532e-06 | 0.043566 | 0.043566 | 0.043566 | 0.98269 | -0.33352 | 0.98319 | -0.32385 | 11.9686
97 | -0.037547 | -0.0094171 | 0.037549 | 0.0094186 | 2.3348e-06 | 1.4691e-06 | 0.056422 | 0.056422 | 0.056422 | 0.99027 | -0.18695 | 0.99034 | -0.18565 | 15.5006
98 | -0.040241 | -0.010093 | 0.040252 | 0.0101 | 1.1309e-05 | 7.1316e-06 | 0.060466 | 0.060466 | 0.060466 | 0.99034 | -0.18565 | 0.99064 | -0.17975 | 16.6116
99 | -0.045364 | -0.011381 | 0.045365 | 0.011382 | 8.3315e-07 | 5.2706e-07 | 0.068145 | 0.068145 | 0.068145 | 0.99064 | -0.17975 | 0.99066 | -0.17937 | 18.7211
100 | 0.0012915 | 0.00032361 | -0.0012915 | -0.00032367 | 7.5591e-09 | -6.326e-08 | 0.001946 | 0.001946 | 0.001946 | 0.98751 | -0.23983 | 0.9875 | -0.23995 | 0.53463
101 | 0.024737 | 0.0062075 | -0.024729 | -0.0062026 | 7.939e-06 | 4.8855e-06 | 0.037245 | 0.037245 | 0.037245 | 0.98838 | -0.22355 | 0.98804 | -0.23028 | 10.232
102 | 0.02177 | 0.0054611 | -0.021766 | -0.0054585 | 4.281e-06 | 2.6038e-06 | 0.032789 | 0.032789 | 0.032789 | 0.98804 | -0.23028 | 0.98782 | -0.23441 | 9.0079
103 | 0.019021 | 0.0047704 | -0.019016 | -0.0047674 | 5.0483e-06 | 3.0211e-06 | 0.028653 | 0.028653 | 0.028653 | 0.98782 | -0.23441 | 0.98754 | -0.23998 | 7.8718
104 | 0.0168 | 0.0042121 | -0.016799 | -0.0042113 | 1.3809e-06 | 8.1026e-07 | 0.025315 | 0.025315 | 0.025315 | 0.98754 | -0.23998 | 0.98745 | -0.2417 | 6.9546
105 | 0.014608 | 0.0036623 | -0.014607 | -0.0036616 | 1.1895e-06 | 6.7754e-07 | 0.022014 | 0.022014 | 0.022014 | 0.98745 | -0.2417 | 0.98736 | -0.24341 | 6.0477
106 | 0.012362 | 0.003099 | -0.01236 | -0.0030981 | 1.6999e-06 | 9.2096e-07 | 0.018631 | 0.018631 | 0.018631 | 0.98736 | -0.24341 | 0.98721 | -0.2463 | 5.1184
107 | 0.0097155 | 0.0024352 | -0.0097151 | -0.002435 | 4.3371e-07 | 2.0862e-07 | 0.014644 | 0.014644 | 0.014644 | 0.98721 | -0.2463 | 0.98716 | -0.24723 | 4.0231
108 | -0.17789 | -0.045298 | 0.17793 | 0.045318 | 3.1717e-05 | 2.0236e-05 | 0.26501 | 0.26501 | 0.26501 | 0.99981 | -0.0036962 | 1 | 0 | 36.4028
109 | 0.22368 | 0.056796 | -0.2234 | -0.056619 | 0.00027675 | 0.00017677 | 0.33309 | 0.33309 | 0.33309 | 1 | 0 | 0.99865 | -0.025747 | 45.7546
110 | -0.048714 | -0.012221 | 0.048746 | 0.012241 | 3.1888e-05 | 2.0203e-05 | 0.073175 | 0.073174 | 0.073175 | 0.99066 | -0.17937 | 0.99137 | -0.16565 | 20.1029
111 | -0.091788 | -0.02305 | 0.091868 | 0.023101 | 8.0082e-05 | 5.1107e-05 | 0.13779 | 0.13779 | 0.13779 | 0.99137 | -0.16565 | 0.99232 | -0.14738 | 37.8534
112 | -0.098521 | -0.024768 | 0.09867 | 0.024864 | 0.00014895 | 9.5092e-05 | 0.14776 | 0.14776 | 0.14776 | 0.99232 | -0.14738 | 0.99395 | -0.11577 | 40.5942
113 | -0.1021 | -0.025723 | 0.10217 | 0.025766 | 6.6711e-05 | 4.2596e-05 | 0.1529 | 0.1529 | 0.1529 | 0.99395 | -0.11577 | 0.99466 | -0.10212 | 42.0044
114 | -0.10447 | -0.026343 | 0.10448 | 0.02635 | 1.054e-05 | 6.7309e-06 | 0.15635 | 0.15635 | 0.15635 | 0.99466 | -0.10212 | 0.99477 | -0.10001 | 42.952
115 | -0.091607 | -0.023081 | 0.091681 | 0.023128 | 7.3185e-05 | 4.6704e-05 | 0.13725 | 0.13725 | 0.13725 | 0.99349 | -0.12476 | 0.99435 | -0.10807 | 37.7061
116 | -0.10274 | -0.025899 | 0.1028 | 0.025942 | 6.7658e-05 | 4.3202e-05 | 0.15379 | 0.15379 | 0.15379 | 0.99435 | -0.10807 | 0.99507 | -0.094318 | 42.2513
117 | -0.03131 | -0.0078547 | 0.031314 | 0.0078569 | 3.6074e-06 | 2.2544e-06 | 0.047389 | 0.047389 | 0.047389 | 0.98319 | -0.32385 | 0.98331 | -0.32144 | 13.019
118 | -0.033826 | -0.0084865 | 0.033833 | 0.0084908 | 6.8977e-06 | 4.3255e-06 | 0.051191 | 0.051191 | 0.051191 | 0.98331 | -0.32144 | 0.98353 | -0.31716 | 14.0633
119 | -0.036009 | -0.0090363 | 0.036013 | 0.0090387 | 3.7686e-06 | 2.3689e-06 | 0.054484 | 0.054483 | 0.054484 | 0.98353 | -0.31716 | 0.98364 | -0.31496 | 14.968
120 | -0.038378 | -0.0096315 | 0.03838 | 0.009633 | 2.4928e-06 | 1.5704e-06 | 0.058061 | 0.058061 | 0.058061 | 0.98364 | -0.31496 | 0.98371 | -0.3136 | 15.9509
121 | -0.040292 | -0.010112 | 0.040296 | 0.010115 | 4.0932e-06 | 2.5823e-06 | 0.060953 | 0.060953 | 0.060953 | 0.98371 | -0.3136 | 0.98382 | -0.31147 | 16.7453
122 | 0.0035625 | 0.00089255 | -0.0035623 | -0.00089266 | 2.0208e-07 | -1.0934e-07 | 0.0053712 | 0.0053713 | 0.0053713 | 0.98693 | -0.25184 | 0.98687 | -0.25303 | 1.4756
123 | -0.009713 | -0.002434 | 0.0097151 | 0.002435 | 2.1312e-06 | 1.0253e-06 | 0.014644 | 0.014644 | 0.014644 | 0.98693 | -0.25184 | 0.98716 | -0.24723 | 4.0232
124 | 0.0035623 | 0.00089266 | -0.0035621 | -0.00089276 | 1.845e-07 | -9.9792e-08 | 0.0053713 | 0.0053714 | 0.0053714 | 0.98687 | -0.25303 | 0.98681 | -0.25412 | 1.4757
125 | 0.0027031 | 0.00067731 | -0.002703 | -0.00067743 | 8.8726e-08 | -1.2677e-07 | 0.0040669 | 0.004067 | 0.004067 | 0.98899 | -0.21166 | 0.98896 | -0.21235 | 1.1173

## res_trafo
| p_hv_mw | q_hv_mvar | p_lv_mw | q_lv_mvar | pl_mw | ql_mvar | i_hv_ka | i_lv_ka | vm_hv_pu | va_hv_degree | vm_lv_pu | va_lv_degree | loading_percent
0 | -1.2729e-15 | -1.3162e-15 | 0.00165 | 1.2699e-07 | 0.00165 | 1.2699e-07 | 5.2857e-17 | 0.0023815 | 0.99998 | 149.9956 | 1 | 0 | 0.2619

## res_ext_grid
| p_mw | q_mvar
0 | 0.40654 | 0.10294

## res_load
| p_mw | q_mvar
0 | 0.0059262 | 0.0014853
1 | 0.0049067 | 0.0012297
2 | 0.0023345 | 0.00058509
3 | 0.0038175 | 0.00095675
4 | 0.0074438 | 0.0018656
5 | 0.0034207 | 0.00085732
6 | 0.0046676 | 0.0011698
7 | 0.0031578 | 0.00079142
8 | 0.0048434 | 0.0012139
9 | 0.0018996 | 0.00047608
10 | 0.0022457 | 0.00056281
11 | 0.0018978 | 0.00047565
12 | 0.0034396 | 0.00086204
13 | 0.0036744 | 0.00092089
14 | 0.0042431 | 0.0010634
15 | 0.0028629 | 0.0007175
16 | 0.0026271 | 0.00065842
17 | 0.0021991 | 0.00055113
18 | 0.0022582 | 0.00056597
19 | 0.006699 | 0.0016789
20 | 0.0052907 | 0.001326
21 | 0.0022541 | 0.00056492
22 | 0.0068719 | 0.0017223
23 | 0.0033673 | 0.00084392
24 | 0.0022517 | 0.00056432
25 | 0.0046825 | 0.0011736
26 | 0.0021701 | 0.00054388
27 | 0.0037276 | 0.00093422
28 | 0.0067112 | 0.001682
29 | 0.0022582 | 0.00056597
30 | 0.0020991 | 0.00052609
31 | 0.0032418 | 0.00081247
32 | 0.0033156 | 0.00083097
33 | 0.0091584 | 0.0022953
34 | 0.0053107 | 0.001331
35 | 0.0031449 | 0.0007882
36 | 0.0046783 | 0.0011725
37 | 0.0022465 | 0.00056303
38 | 0.0036746 | 0.00092093
39 | 0.0027275 | 0.00068357
40 | 0.0044948 | 0.0011265
41 | 0.0037725 | 0.00094548
42 | 0.0027623 | 0.00069229
43 | 0.0026027 | 0.0006523
44 | 0.002363 | 0.00059223
45 | 0.0033464 | 0.00083868
46 | 0.0016092 | 0.00040331
47 | 0.0039681 | 0.0009945
48 | 0.0018171 | 0.00045541
49 | 0.0016952 | 0.00042486
50 | 0.0015305 | 0.00038358
51 | 0.0019495 | 0.00048858
52 | 0.0019354 | 0.00048505
53 | 0.0016941 | 0.00042457
54 | 0.0020392 | 0.00051108
55 | 0.0018319 | 0.00045911
56 | 0.0022901 | 0.00057395
57 | 0.0020143 | 0.00050483
58 | 0.0020286 | 0.00050842
59 | 0.0020105 | 0.00050388
60 | 0.0020047 | 0.00050243
61 | 0.0020074 | 0.00050311
62 | 0.0025433 | 0.00063741
63 | 0.0021043 | 0.00052739
64 | 0.0070479 | 0.0017664
65 | 0.0037678 | 0.0009443
66 | 0.0056745 | 0.0014222
67 | 0.0018745 | 0.00046979
68 | 0.0071807 | 0.0017996
69 | 0.0041311 | 0.0010354
70 | 0.0023016 | 0.00057683
71 | 0.011558 | 0.0028967
72 | 0.0023245 | 0.00058257
73 | 0.0022749 | 0.00057015
74 | 0.0030225 | 0.00075752
75 | 0.0072649 | 0.0018208
76 | 0.0032028 | 0.00080269
77 | 0.0030415 | 0.00076227
78 | 0.002587 | 0.00064837
79 | 0.0031047 | 0.00077811
80 | 0.0027568 | 0.00069093
81 | 0.0026916 | 0.00067457
82 | 0.005112 | 0.0012812
83 | 0.0040998 | 0.0010275
84 | 0.0016994 | 0.00042591
85 | 0.0012915 | 0.00032367
86 | 0.0019825 | 0.00049685
87 | 0.0029587 | 0.00074152
88 | 0.0027455 | 0.00068808
89 | 0.0022157 | 0.0005553
90 | 0.0021905 | 0.000549
91 | 0.0022447 | 0.00056257
92 | 0.0026449 | 0.00066289
93 | 0.0026679 | 0.00066863
94 | 0.0032912 | 0.00082486
95 | 0.0029887 | 0.00074903
96 | 0.0033486 | 0.00083925
97 | 0.006653 | 0.0016674
98 | 0.0034289 | 0.00085936
99 | 0.0023055 | 0.00057782
100 | 0.0052546 | 0.0013169
101 | 0.011056 | 0.0027708
102 | 0.0033691 | 0.00084438
103 | 0.0025263 | 0.00063315
104 | 0.0025121 | 0.00062959
105 | 0.0021766 | 0.0005455
106 | 0.0023651 | 0.00059276
107 | 0.0019116 | 0.00047909
108 | 0.0081828 | 0.0020508
109 | 0.0061504 | 0.0015414
110 | 0.0035621 | 0.00089276
111 | 0.0027672 | 0.00069351
112 | 0.0024646 | 0.00061768
113 | 0.0022892 | 0.00057373
114 | 0.002703 | 0.00067743
115 | 0.0019576 | 0.00049063

## dtypes
| element | column | dtype
0 | bus | name | object
1 | bus | vn_kv | float64
2 | bus | type | object
3 | bus | zone | object
4 | bus | in_service | bool
5 | load | name | object
6 | load | bus | uint32
7 | load | p_mw | float64
8 | load | q_mvar | float64
9 | load | const_z_percent | float64
10 | load | const_i_percent | float64
11 | load | sn_mva | float64
12 | load | scaling | float64
13 | load | in_service | bool
14 | load | type | object
15 | ext_grid | name | object
16 | ext_grid | bus | uint32
17 | ext_grid | vm_pu | float64
18 | ext_grid | va_degree | float64
19 | ext_grid | slack_weight | float64
20 | ext_grid | in_service | bool
21 | line | name | object
22 | line | std_type | object
23 | line | from_bus | uint32
24 | line | to_bus | uint32
25 | line | length_km | float64
26 | line | r_ohm_per_km | float64
27 | line | x_ohm_per_km | float64
28 | line | c_nf_per_km | float64
29 | line | g_us_per_km | float64
30 | line | max_i_ka | float64
31 | line | df | float64
32 | line | parallel | uint32
33 | line | type | object
34 | line | in_service | bool
35 | trafo | name | object
36 | trafo | std_type | object
37 | trafo | hv_bus | uint32
38 | trafo | lv_bus | uint32
39 | trafo | sn_mva | float64
40 | trafo | vn_hv_kv | float64
41 | trafo | vn_lv_kv | float64
42 | trafo | vk_percent | float64
43 | trafo | vkr_percent | float64
44 | trafo | pfe_kw | float64
45 | trafo | i0_percent | float64
46 | trafo | shift_degree | float64
47 | trafo | tap_side | object
48 | trafo | tap_neutral | int32
49 | trafo | tap_min | int32
50 | trafo | tap_max | int32
51 | trafo | tap_step_percent | float64
52 | trafo | tap_step_degree | float64
53 | trafo | tap_pos | int32
54 | trafo | tap_phase_shifter | bool
55 | trafo | parallel | uint32
56 | trafo | df | float64
57 | trafo | in_service | bool
58 | line_geodata | coords | object
59 | bus_geodata | x | float64
60 | bus_geodata | y | float64
61 | bus_geodata | coords | object
62 | res_bus | vm_pu | float64
63 | res_bus | va_degree | float64
64 | res_bus | p_mw | float64
65 | res_bus | q_mvar | float64
66 | res_line | p_from_mw | float64
67 | res_line | q_from_mvar | float64
68 | res_line | p_to_mw | float64
69 | res_line | q_to_mvar | float64
70 | res_line | pl_mw | float64
71 | res_line | ql_mvar | float64
72 | res_line | i_from_ka | float64
73 | res_line | i_to_ka | float64
74 | res_line | i_ka | float64
75 | res_line | vm_from_pu | float64
76 | res_line | va_from_degree | float64
77 | res_line | vm_to_pu | float64
78 | res_line | va_to_degree | float64
79 | res_line | loading_percent | float64
80 | res_trafo | p_hv_mw | float64
81 | res_trafo | q_hv_mvar | float64
82 | res_trafo | p_lv_mw | float64
83 | res_trafo | q_lv_mvar | float64
84 | res_trafo | pl_mw | float64
85 | res_trafo | ql_mvar | float64
86 | res_trafo | i_hv_ka | float64
87 | res_trafo | i_lv_ka | float64
88 | res_trafo | vm_hv_pu | float64
89 | res_trafo | va_hv_degree | float64
90 | res_trafo | vm_lv_pu | float64
91 | res_trafo | va_lv_degree | float64
92 | res_trafo | loading_percent | float64
93 | res_ext_grid | p_mw | float64
94 | res_ext_grid | q_mvar | float64
95 | res_load | p_mw | float64
96 | res_load | q_mvar | float64

## parameters
| version | format_version | converged | OPF_converged | name | f_hz | sn_mva
0 | 2.14.6 | 2.14.0 | TRUE | FALSE |  | 50 | 1