## bus
| name | vn_kv | type | zone | in_service
0 | bus_LV_2581-54_0_3_node_0 | 0.4 | n |  | TRUE
1 | bus_LV_2581-54_0_3_node_1 | 0.4 | n |  | TRUE
2 | bus_LV_2581-54_0_3_node_2 | 0.4 | n |  | TRUE
3 | bus_LV_2581-54_0_3_node_3 | 0.4 | n |  | TRUE
4 | bus_LV_2581-54_0_3_node_9 | 0.4 | n |  | TRUE
5 | bus_LV_2581-54_0_3_node_10 | 0.4 | n |  | TRUE
6 | bus_LV_2581-54_0_3_node_4 | 0.4 | n |  | TRUE
7 | bus_LV_2581-54_0_3_node_5 | 0.4 | n |  | TRUE
8 | bus_LV_2581-54_0_3_node_6 | 0.4 | n |  | TRUE
9 | bus_LV_2581-54_0_3_node_8 | 0.4 | n |  | TRUE
10 | bus_LV_2581-54_0_3_node_27 | 0.4 | n |  | TRUE
11 | bus_LV_2581-54_0_3_node_28 | 0.4 | n |  | TRUE
12 | bus_LV_2581-54_0_3_node_11 | 0.4 | n |  | TRUE
13 | bus_LV_2581-54_0_3_node_12 | 0.4 | n |  | TRUE
14 | bus_LV_2581-54_0_3_node_18 | 0.4 | n |  | TRUE
15 | bus_LV_2581-54_0_3_node_29 | 0.4 | n |  | TRUE
16 | bus_LV_2581-54_0_3_node_19 | 0.4 | n |  | TRUE
17 | bus_LV_2581-54_0_3_node_13 | 0.4 | n |  | TRUE
18 | bus_LV_2581-54_0_3_node_14 | 0.4 | n |  | TRUE
19 | bus_LV_2581-54_0_3_node_15 | 0.4 | n |  | TRUE
20 | bus_LV_2581-54_0_3_node_17 | 0.4 | n |  | TRUE
21 | bus_LV_2581-54_0_3_node_36 | 0.4 | n |  | TRUE
22 | bus_LV_2581-54_0_3_node_34 | 0.4 | n |  | TRUE
23 | bus_LV_2581-54_0_3_node_35 | 0.4 | n |  | TRUE
24 | bus_LV_2581-54_0_3_node_40 | 0.4 | n |  | TRUE
25 | bus_LV_2581-54_0_3_node_39 | 0.4 | n |  | TRUE
26 | bus_LV_2581-54_0_3_node_37 | 0.4 | n |  | TRUE
27 | bus_LV_2581-54_0_3_node_20 | 0.4 | n |  | TRUE
28 | bus_LV_2581-54_0_3_node_21 | 0.4 | n |  | TRUE
29 | bus_LV_2581-54_0_3_node_22 | 0.4 | n |  | TRUE
30 | bus_LV_2581-54_0_3_node_23 | 0.4 | n |  | TRUE
31 | bus_LV_2581-54_0_3_node_24 | 0.4 | n |  | TRUE
32 | bus_LV_2581-54_0_3_node_41 | 0.4 | n |  | TRUE
33 | bus_LV_2581-54_0_3_node_42 | 0.4 | n |  | TRUE
34 | bus_LV_2581-54_0_3_node_38 | 0.4 | n |  | TRUE
35 | bus_LV_2581-54_0_3_node_32 | 0.4 | n |  | TRUE
36 | bus_LV_2581-54_0_3_node_33 | 0.4 | n |  | TRUE
37 | bus_MV_523_0_node_2 | 20 | n |  | TRUE

## load
| name | bus | p_mw | q_mvar | const_z_percent | const_i_percent | sn_mva | scaling | in_service | type
0 | LV_2581-54_0_3_load_0 | 0 | 0.014126 | 0.0035404 | 0 | 0 |  | 1 | TRUE | wye
1 | LV_2581-54_0_3_load_1 | 1 | 0.004073 | 0.0010208 | 0 | 0 |  | 1 | TRUE | wye
2 | LV_2581-54_0_3_load_2 | 2 | 0.004017 | 0.0010067 | 0 | 0 |  | 1 | TRUE | wye
3 | LV_2581-54_0_3_load_3 | 3 | 0.004044 | 0.0010135 | 0 | 0 |  | 1 | TRUE | wye
4 | LV_2581-54_0_3_load_9 | 4 | 0.0039654 | 0.00099383 | 0 | 0 |  | 1 | TRUE | wye
5 | LV_2581-54_0_3_load_4 | 6 | 0.0038914 | 0.00097529 | 0 | 0 |  | 1 | TRUE | wye
6 | LV_2581-54_0_3_load_5 | 7 | 0.0038297 | 0.00095982 | 0 | 0 |  | 1 | TRUE | wye
7 | LV_2581-54_0_3_load_6 | 8 | 0.0041405 | 0.0010377 | 0 | 0 |  | 1 | TRUE | wye
8 | LV_2581-54_0_3_load_8 | 9 | 0.0037447 | 0.00093851 | 0 | 0 |  | 1 | TRUE | wye
9 | LV_2581-54_0_3_load_27 | 10 | 0.0053892 | 0.0013507 | 0 | 0 |  | 1 | TRUE | wye
10 | LV_2581-54_0_3_load_11 | 12 | 0.042401 | 0.010627 | 0 | 0 |  | 1 | TRUE | wye
11 | LV_2581-54_0_3_load_12 | 13 | 0.0033375 | 0.00083647 | 0 | 0 |  | 1 | TRUE | wye
12 | LV_2581-54_0_3_load_18 | 14 | 0.0045179 | 0.0011323 | 0 | 0 |  | 1 | TRUE | wye
13 | LV_2581-54_0_3_load_29 | 15 | 0.0033286 | 0.00083421 | 0 | 0 |  | 1 | TRUE | wye
14 | LV_2581-54_0_3_load_13 | 17 | 0.0040669 | 0.0010193 | 0 | 0 |  | 1 | TRUE | wye
15 | LV_2581-54_0_3_load_14 | 18 | 0.0036022 | 0.0009028 | 0 | 0 |  | 1 | TRUE | wye
16 | LV_2581-54_0_3_load_15 | 19 | 0.008001 | 0.0020052 | 0 | 0 |  | 1 | TRUE | wye
17 | LV_2581-54_0_3_load_17 | 20 | 0.0079805 | 0.0020001 | 0 | 0 |  | 1 | TRUE | wye
18 | LV_2581-54_0_3_load_40 | 24 | 0.07548 | 0.018917 | 0 | 0 |  | 1 | TRUE | wye
19 | LV_2581-54_0_3_load_37 | 26 | 0.0043181 | 0.0010822 | 0 | 0 |  | 1 | TRUE | wye
20 | LV_2581-54_0_3_load_20 | 27 | 0.014182 | 0.0035543 | 0 | 0 |  | 1 | TRUE | wye
21 | LV_2581-54_0_3_load_21 | 28 | 0.014505 | 0.0036354 | 0 | 0 |  | 1 | TRUE | wye
22 | LV_2581-54_0_3_load_22 | 29 | 0.03105 | 0.0077818 | 0 | 0 |  | 1 | TRUE | wye
23 | LV_2581-54_0_3_load_23 | 30 | 0.018198 | 0.0045609 | 0 | 0 |  | 1 | TRUE | wye
24 | LV_2581-54_0_3_load_41 | 32 | 0.027578 | 0.0069118 | 0 | 0 |  | 1 | TRUE | wye
25 | LV_2581-54_0_3_load_42 | 33 | 0.036925 | 0.0092543 | 0 | 0 |  | 1 | TRUE | wye
26 | LV_2581-54_0_3_load_38 | 34 | 0.016779 | 0.0042053 | 0 | 0 |  | 1 | TRUE | wye
27 | LV_2581-54_0_3_load_32 | 35 | 0.085815 | 0.021507 | 0 | 0 |  | 1 | TRUE | wye

## ext_grid
| name | bus | vm_pu | va_degree | slack_weight | in_service
0 |  | 24 | 1 | 0 | 1 | TRUE

## line
| name | std_type | from_bus | to_bus | length_km | r_ohm_per_km | x_ohm_per_km | c_nf_per_km | g_us_per_km | max_i_ka | df | parallel | type | in_service
0 | LV_2581-54_0_3_line_0 |  | 0 | 1 | 0.0026413 | 0.125 | 0.08 | 261 | 0 | 0.364 | 1 | 1 | cs | TRUE
1 | LV_2581-54_0_3_line_1 |  | 0 | 2 | 4.5107e-05 | 0.125 | 0.08 | 261 | 0 | 0.364 | 1 | 1 | cs | TRUE
2 | LV_2581-54_0_3_line_2 |  | 1 | 3 | 0.010882 | 0.125 | 0.08 | 261 | 0 | 0.364 | 1 | 1 | cs | TRUE
3 | LV_2581-54_0_3_line_3 |  | 3 | 4 | 0.024971 | 0.125 | 0.08 | 261 | 0 | 0.364 | 1 | 1 | cs | TRUE
4 | LV_2581-54_0_3_line_4 |  | 4 | 5 | 0.011828 | 0.125 | 0.08 | 261 | 0 | 0.364 | 1 | 1 | cs | TRUE
5 | LV_2581-54_0_3_line_5 |  | 5 | 12 | 0.0090354 | 0.125 | 0.08 | 261 | 0 | 0.364 | 1 | 1 | cs | TRUE
6 | LV_2581-54_0_3_line_6 |  | 5 | 13 | 0.017511 | 0.125 | 0.08 | 261 | 0 | 0.364 | 1 | 1 | cs | TRUE
7 | LV_2581-54_0_3_line_7 |  | 6 | 7 | 0.0088215 | 0.125 | 0.08 | 261 | 0 | 0.364 | 1 | 1 | cs | TRUE
8 | LV_2581-54_0_3_line_8 |  | 6 | 8 | 0.00085813 | 0.125 | 0.08 | 261 | 0 | 0.364 | 1 | 1 | cs | TRUE
9 | LV_2581-54_0_3_line_9 |  | 8 | 9 | 0.0089109 | 0.125 | 0.08 | 261 | 0 | 0.364 | 1 | 1 | cs | TRUE
10 | LV_2581-54_0_3_line_10 |  | 9 | 10 | 0.0066613 | 0.125 | 0.08 | 261 | 0 | 0.364 | 1 | 1 | cs | TRUE
11 | LV_2581-54_0_3_line_11 |  | 10 | 11 | 0.025106 | 0.125 | 0.08 | 261 | 0 | 0.364 | 1 | 1 | cs | TRUE
12 | LV_2581-54_0_3_line_12 |  | 11 | 21 | 0.022501 | 0.125 | 0.08 | 261 | 0 | 0.364 | 1 | 3 | cs | TRUE
13 | LV_2581-54_0_3_line_13 |  | 11 | 25 | 0.02682 | 0.125 | 0.08 | 261 | 0 | 0.364 | 1 | 3 | cs | TRUE
14 | LV_2581-54_0_3_line_14 |  | 12 | 14 | 0.029233 | 0.125 | 0.08 | 261 | 0 | 0.364 | 1 | 1 | cs | TRUE
15 | LV_2581-54_0_3_line_15 |  | 13 | 15 | 0.01079 | 0.125 | 0.08 | 261 | 0 | 0.364 | 1 | 1 | cs | TRUE
16 | LV_2581-54_0_3_line_16 |  | 14 | 16 | 0.0010521 | 0.125 | 0.08 | 261 | 0 | 0.364 | 1 | 1 | cs | TRUE
17 | LV_2581-54_0_3_line_17 |  | 16 | 24 | 0.026111 | 0.125 | 0.08 | 261 | 0 | 0.364 | 1 | 3 | cs | TRUE
18 | LV_2581-54_0_3_line_18 |  | 16 | 25 | 0.012415 | 0.125 | 0.08 | 261 | 0 | 0.364 | 1 | 3 | cs | TRUE
19 | LV_2581-54_0_3_line_19 |  | 17 | 18 | 0.014279 | 0.125 | 0.08 | 261 | 0 | 0.364 | 1 | 1 | cs | TRUE
20 | LV_2581-54_0_3_line_20 |  | 17 | 19 | 0.014961 | 0.125 | 0.08 | 261 | 0 | 0.364 | 1 | 1 | cs | TRUE
21 | LV_2581-54_0_3_line_21 |  | 19 | 20 | 0.019844 | 0.125 | 0.08 | 261 | 0 | 0.364 | 1 | 1 | cs | TRUE
22 | LV_2581-54_0_3_line_22 |  | 20 | 21 | 0.02278 | 0.125 | 0.08 | 261 | 0 | 0.364 | 1 | 3 | cs | TRUE
23 | LV_2581-54_0_3_line_23 |  | 20 | 22 | 0.036539 | 0.125 | 0.08 | 261 | 0 | 0.364 | 1 | 3 | cs | TRUE
24 | LV_2581-54_0_3_line_24 |  | 22 | 23 | 0.052808 | 0.125 | 0.08 | 261 | 0 | 0.364 | 1 | 3 | cs | TRUE
25 | LV_2581-54_0_3_line_25 |  | 23 | 32 | 0.023962 | 0.125 | 0.08 | 261 | 0 | 0.364 | 1 | 2 | cs | TRUE
26 | LV_2581-54_0_3_line_26 |  | 23 | 36 | 0.068729 | 0.125 | 0.08 | 261 | 0 | 0.364 | 1 | 1 | cs | TRUE
27 | LV_2581-54_0_3_line_27 |  | 25 | 26 | 0.045609 | 0.125 | 0.08 | 261 | 0 | 0.364 | 1 | 1 | cs | TRUE
28 | LV_2581-54_0_3_line_28 |  | 26 | 34 | 0.012114 | 0.125 | 0.08 | 261 | 0 | 0.364 | 1 | 1 | cs | TRUE
29 | LV_2581-54_0_3_line_29 |  | 27 | 28 | 0.0090977 | 0.125 | 0.08 | 261 | 0 | 0.364 | 1 | 1 | cs | TRUE
30 | LV_2581-54_0_3_line_30 |  | 27 | 29 | 0.015302 | 0.125 | 0.08 | 261 | 0 | 0.364 | 1 | 1 | cs | TRUE
31 | LV_2581-54_0_3_line_31 |  | 28 | 30 | 0.010616 | 0.125 | 0.08 | 261 | 0 | 0.364 | 1 | 1 | cs | TRUE
32 | LV_2581-54_0_3_line_32 |  | 29 | 31 | 0.007043 | 0.125 | 0.08 | 261 | 0 | 0.364 | 1 | 1 | cs | TRUE
33 | LV_2581-54_0_3_line_33 |  | 31 | 32 | 0.011312 | 0.125 | 0.08 | 261 | 0 | 0.364 | 1 | 1 | cs | TRUE
34 | LV_2581-54_0_3_line_34 |  | 31 | 33 | 0.010097 | 0.125 | 0.08 | 261 | 0 | 0.364 | 1 | 1 | cs | TRUE
35 | LV_2581-54_0_3_line_35 |  | 35 | 36 | 0.069368 | 0.125 | 0.08 | 261 | 0 | 0.364 | 1 | 1 | cs | TRUE

## trafo
| name | std_type | hv_bus | lv_bus | sn_mva | vn_hv_kv | vn_lv_kv | vk_percent | vkr_percent | pfe_kw | i0_percent | shift_degree | tap_side | tap_neutral | tap_min | tap_max | tap_step_percent | tap_step_degree | tap_pos | tap_phase_shifter | parallel | df | in_service
0 | LV_2581-54_0_3_trafo_40 | 0.63 MVA 20/0.4 kV | 37 | 24 | 0.63 | 20 | 0.4 | 6 | 1.206 | 1.65 | 0.2619 | 150 | hv | 0 | -2 | 2 | 2.5 | 0 | 0 | FALSE | 1 | 1 | TRUE

## line_geodata
| x0 | y0 | x1 | y1 | x2 | y2 | x3 | y3 | x4 | y4 | x5 | y5
0 | 2635748.0077 | 1244352.2217 | 2635747.9723 | 1244354.8628
1 | 2635748.0083 | 1244352.1766 | 2635748.0077 | 1244352.2217
2 | 2635747.8266 | 1244365.7442 | 2635747.9723 | 1244354.8628
3 | 2635747.8266 | 1244365.7442 | 2635747.6376 | 1244379.8479 | 2635745.1924 | 1244381.8567 | 2635742.3835 | 1244381.5174 | 2635737.5142 | 1244381.36
4 | 2635725.6924 | 1244381.4169 | 2635732.6605 | 1244381.2031 | 2635737.5142 | 1244381.36
5 | 2635725.6924 | 1244381.4169 | 2635725.58 | 1244372.3822
6 | 2635725.6924 | 1244381.4169 | 2635725.9084 | 1244398.9268
7 | 2635782.777 | 1244325.4456 | 2635790.897 | 1244328.8931
8 | 2635782.777 | 1244325.4456 | 2635781.9871 | 1244325.1103
9 | 2635781.9871 | 1244325.1103 | 2635773.7848 | 1244321.6278
10 | 2635767.4517 | 1244319.6395 | 2635771.1702 | 1244320.5178 | 2635773.7848 | 1244321.6278
11 | 2635742.6079 | 1244317.8997 | 2635751.703 | 1244317.0983 | 2635761.7986 | 1244318.3043 | 2635767.4517 | 1244319.6395
12 | 2635742.6079 | 1244317.8997 | 2635741.0106 | 1244308.3505 | 2635737.064 | 1244296.1522
13 | 2635719.4287 | 1244331.1021 | 2635728.2001 | 1244325.0843 | 2635734.604 | 1244320.6978 | 2635742.6079 | 1244317.8997
14 | 2635725.2167 | 1244343.1515 | 2635725.58 | 1244372.3822
15 | 2635725.9084 | 1244398.9268 | 2635726.0415 | 1244409.7159
16 | 2635725.2036 | 1244342.0996 | 2635725.2167 | 1244343.1515
17 | 2635713.6928 | 1244318.6485 | 2635725.2036 | 1244342.0996
18 | 2635719.4287 | 1244331.1021 | 2635725.2036 | 1244342.0996
19 | 2635793.4788 | 1244253.0565 | 2635781.6038 | 1244260.9852
20 | 2635769.1084 | 1244269.2117 | 2635773.4988 | 1244266.3967 | 2635781.6038 | 1244260.9852
21 | 2635752.403 | 1244279.9229 | 2635769.1084 | 1244269.2117
22 | 2635737.064 | 1244296.1522 | 2635740.6843 | 1244289.7476 | 2635745.1207 | 1244284.5932 | 2635747.8744 | 1244282.8197 | 2635752.403 | 1244279.9229
23 | 2635719.096 | 1244268.3595 | 2635748.1139 | 1244274.4046 | 2635752.403 | 1244279.9229
24 | 2635685.1969 | 1244288.6467 | 2635694.4061 | 1244290.2363 | 2635698.0029 | 1244290.2357 | 2635715.753 | 1244290.2202 | 2635717.738 | 1244278.0354 | 2635719.096 | 1244268.3595
25 | 2635685.1969 | 1244288.6467 | 2635672.5989 | 1244293.9188 | 2635662.3247 | 1244294.7253
26 | 2635685.1969 | 1244288.6467 | 2635679.7785 | 1244278.6632 | 2635677.9152 | 1244260.5403 | 2635677.4367 | 1244255.9233 | 2635674.9447 | 1244231.7593 | 2635685.0637 | 1244230.3414
27 | 2635719.4287 | 1244331.1021 | 2635688.8459 | 1244351.6094 | 2635681.5476 | 1244356.5032
28 | 2635681.5476 | 1244356.5032 | 2635671.4865 | 1244363.2496
29 | 2635619.6782 | 1244297.4676 | 2635628.722 | 1244296.4796
30 | 2635643.9944 | 1244295.6346 | 2635632.197 | 1244296.1 | 2635628.722 | 1244296.4796
31 | 2635619.6782 | 1244297.4676 | 2635610.2011 | 1244298.503 | 2635609.1311 | 1244298.665
32 | 2635651.0319 | 1244295.357 | 2635643.9944 | 1244295.6346
33 | 2635651.0319 | 1244295.357 | 2635657.6 | 1244295.0962 | 2635662.3247 | 1244294.7253
34 | 2635651.0319 | 1244295.357 | 2635651.0847 | 1244305.4527
35 | 2635685.0637 | 1244230.3414 | 2635753.8844 | 1244221.6433

## bus_geodata
| x | y | coords
0 | 2635748.0077 | 1244352.2217
1 | 2635747.9723 | 1244354.8628
2 | 2635748.0083 | 1244352.1766
3 | 2635747.8266 | 1244365.7442
4 | 2635737.5142 | 1244381.36
5 | 2635725.6924 | 1244381.4169
6 | 2635782.777 | 1244325.4456
7 | 2635790.897 | 1244328.8931
8 | 2635781.9871 | 1244325.1103
9 | 2635773.7848 | 1244321.6278
10 | 2635767.4517 | 1244319.6395
11 | 2635742.6079 | 1244317.8997
12 | 2635725.58 | 1244372.3822
13 | 2635725.9084 | 1244398.9268
14 | 2635725.2167 | 1244343.1515
15 | 2635726.0415 | 1244409.7159
16 | 2635725.2036 | 1244342.0996
17 | 2635781.6038 | 1244260.9852
18 | 2635793.4788 | 1244253.0565
19 | 2635769.1084 | 1244269.2117
20 | 2635752.403 | 1244279.9229
21 | 2635737.064 | 1244296.1522
22 | 2635719.096 | 1244268.3595
23 | 2635685.1969 | 1244288.6467
24 | 2635713.6928 | 1244318.6485
25 | 2635719.4287 | 1244331.1021
26 | 2635681.5476 | 1244356.5032
27 | 2635628.722 | 1244296.4796
28 | 2635619.6782 | 1244297.4676
29 | 2635643.9944 | 1244295.6346
30 | 2635609.1311 | 1244298.665
31 | 2635651.0319 | 1244295.357
32 | 2635662.3247 | 1244294.7253
33 | 2635651.0847 | 1244305.4527
34 | 2635671.4865 | 1244363.2496
35 | 2635753.8844 | 1244221.6433
36 | 2635685.0637 | 1244230.3414
37 | 2635725.2036 | 1244342.0996

## line_std_types
| c_nf_per_km | r_ohm_per_km | x_ohm_per_km | max_i_ka | type | q_mm2 | alpha | voltage_rating
NAYY 4x50 SE | 210 | 0.642 | 0.083 | 0.142 | cs | 50 | 0.00403 | LV
NAYY 4x120 SE | 264 | 0.225 | 0.08 | 0.242 | cs | 120 | 0.00403 | LV
NAYY 4x150 SE | 261 | 0.208 | 0.08 | 0.27 | cs | 150 | 0.00403 | LV
NA2XS2Y 1x95 RM/25 12/20 kV | 216 | 0.313 | 0.132 | 0.252 | cs | 95 | 0.00403 | MV
NA2XS2Y 1x185 RM/25 12/20 kV | 273 | 0.161 | 0.117 | 0.362 | cs | 185 | 0.00403 | MV
NA2XS2Y 1x240 RM/25 12/20 kV | 304 | 0.122 | 0.112 | 0.421 | cs | 240 | 0.00403 | MV
NA2XS2Y 1x95 RM/25 6/10 kV | 315 | 0.313 | 0.123 | 0.249 | cs | 95 | 0.00403 | MV
NA2XS2Y 1x185 RM/25 6/10 kV | 406 | 0.161 | 0.11 | 0.358 | cs | 185 | 0.00403 | MV
NA2XS2Y 1x240 RM/25 6/10 kV | 456 | 0.122 | 0.105 | 0.416 | cs | 240 | 0.00403 | MV
NA2XS2Y 1x150 RM/25 12/20 kV | 250 | 0.206 | 0.116 | 0.319 | cs | 150 | 0.00403 | MV
NA2XS2Y 1x120 RM/25 12/20 kV | 230 | 0.253 | 0.119 | 0.283 | cs | 120 | 0.00403 | MV
NA2XS2Y 1x70 RM/25 12/20 kV | 190 | 0.443 | 0.132 | 0.22 | cs | 70 | 0.00403 | MV
NA2XS2Y 1x150 RM/25 6/10 kV | 360 | 0.206 | 0.11 | 0.315 | cs | 150 | 0.00403 | MV
NA2XS2Y 1x120 RM/25 6/10 kV | 340 | 0.253 | 0.113 | 0.28 | cs | 120 | 0.00403 | MV
NA2XS2Y 1x70 RM/25 6/10 kV | 280 | 0.443 | 0.123 | 0.217 | cs | 70 | 0.00403 | MV
N2XS(FL)2Y 1x120 RM/35 64/110 kV | 112 | 0.153 | 0.166 | 0.366 | cs | 120 | 0.00393 | HV
N2XS(FL)2Y 1x185 RM/35 64/110 kV | 125 | 0.099 | 0.156 | 0.457 | cs | 185 | 0.00393 | HV
N2XS(FL)2Y 1x240 RM/35 64/110 kV | 135 | 0.075 | 0.149 | 0.526 | cs | 240 | 0.00393 | HV
N2XS(FL)2Y 1x300 RM/35 64/110 kV | 144 | 0.06 | 0.144 | 0.588 | cs | 300 | 0.00393 | HV
15-AL1/3-ST1A 0.4 | 11 | 1.8769 | 0.35 | 0.105 | ol | 16 | 0.00403 | LV
24-AL1/4-ST1A 0.4 | 11.25 | 1.2012 | 0.335 | 0.14 | ol | 24 | 0.00403 | LV
48-AL1/8-ST1A 0.4 | 12.2 | 0.5939 | 0.3 | 0.21 | ol | 48 | 0.00403 | LV
94-AL1/15-ST1A 0.4 | 13.2 | 0.306 | 0.29 | 0.35 | ol | 94 | 0.00403 | LV
34-AL1/6-ST1A 10.0 | 9.7 | 0.8342 | 0.36 | 0.17 | ol | 34 | 0.00403 | MV
48-AL1/8-ST1A 10.0 | 10.1 | 0.5939 | 0.35 | 0.21 | ol | 48 | 0.00403 | MV
70-AL1/11-ST1A 10.0 | 10.4 | 0.4132 | 0.339 | 0.29 | ol | 70 | 0.00403 | MV
94-AL1/15-ST1A 10.0 | 10.75 | 0.306 | 0.33 | 0.35 | ol | 94 | 0.00403 | MV
122-AL1/20-ST1A 10.0 | 11.1 | 0.2376 | 0.323 | 0.41 | ol | 122 | 0.00403 | MV
149-AL1/24-ST1A 10.0 | 11.25 | 0.194 | 0.315 | 0.47 | ol | 149 | 0.00403 | MV
34-AL1/6-ST1A 20.0 | 9.15 | 0.8342 | 0.382 | 0.17 | ol | 34 | 0.00403 | MV
48-AL1/8-ST1A 20.0 | 9.5 | 0.5939 | 0.372 | 0.21 | ol | 48 | 0.00403 | MV
70-AL1/11-ST1A 20.0 | 9.7 | 0.4132 | 0.36 | 0.29 | ol | 70 | 0.00403 | MV
94-AL1/15-ST1A 20.0 | 10 | 0.306 | 0.35 | 0.35 | ol | 94 | 0.00403 | MV
122-AL1/20-ST1A 20.0 | 10.3 | 0.2376 | 0.344 | 0.41 | ol | 122 | 0.00403 | MV
149-AL1/24-ST1A 20.0 | 10.5 | 0.194 | 0.337 | 0.47 | ol | 149 | 0.00403 | MV
184-AL1/30-ST1A 20.0 | 10.75 | 0.1571 | 0.33 | 0.535 | ol | 184 | 0.00403 | MV
243-AL1/39-ST1A 20.0 | 11 | 0.1188 | 0.32 | 0.645 | ol | 243 | 0.00403 | MV
48-AL1/8-ST1A 110.0 | 8 | 0.5939 | 0.46 | 0.21 | ol | 48 | 0.00403 | HV
70-AL1/11-ST1A 110.0 | 8.4 | 0.4132 | 0.45 | 0.29 | ol | 70 | 0.00403 | HV
94-AL1/15-ST1A 110.0 | 8.65 | 0.306 | 0.44 | 0.35 | ol | 94 | 0.00403 | HV
122-AL1/20-ST1A 110.0 | 8.5 | 0.2376 | 0.43 | 0.41 | ol | 122 | 0.00403 | HV
149-AL1/24-ST1A 110.0 | 8.75 | 0.194 | 0.41 | 0.47 | ol | 149 | 0.00403 | HV
184-AL1/30-ST1A 110.0 | 8.8 | 0.1571 | 0.4 | 0.535 | ol | 184 | 0.00403 | HV
243-AL1/39-ST1A 110.0 | 9 | 0.1188 | 0.39 | 0.645 | ol | 243 | 0.00403 | HV
305-AL1/39-ST1A 110.0 | 9.2 | 0.0949 | 0.38 | 0.74 | ol | 305 | 0.00403 | HV
490-AL1/64-ST1A 110.0 | 9.75 | 0.059 | 0.37 | 0.96 | ol | 490 | 0.00403 | HV
679-AL1/86-ST1A 110.0 | 9.95 | 0.042 | 0.36 | 1.15 | ol | 679 | 0.00403 | HV
490-AL1/64-ST1A 220.0 | 10 | 0.059 | 0.285 | 0.96 | ol | 490 | 0.00403 | HV
679-AL1/86-ST1A 220.0 | 11.7 | 0.042 | 0.275 | 1.15 | ol | 679 | 0.00403 | HV
490-AL1/64-ST1A 380.0 | 11 | 0.059 | 0.253 | 0.96 | ol | 490 | 0.00403 | HV
679-AL1/86-ST1A 380.0 | 14.6 | 0.042 | 0.25 | 1.15 | ol | 679 | 0.00403 | HV

## trafo_std_types
| i0_percent | pfe_kw | vkr_percent | sn_mva | vn_lv_kv | vn_hv_kv | vk_percent | shift_degree | vector_group | tap_side | tap_neutral | tap_min | tap_max | tap_step_degree | tap_step_percent | tap_phase_shifter
160 MVA 380/110 kV | 0.06 | 60 | 0.25 | 160 | 110 | 380 | 12.2 | 0 | Yy0 | hv | 0 | -9 | 9 | 0 | 1.5 | FALSE
100 MVA 220/110 kV | 0.06 | 55 | 0.26 | 100 | 110 | 220 | 12 | 0 | Yy0 | hv | 0 | -9 | 9 | 0 | 1.5 | FALSE
63 MVA 110/20 kV | 0.04 | 22 | 0.32 | 63 | 20 | 110 | 18 | 150 | YNd5 | hv | 0 | -9 | 9 | 0 | 1.5 | FALSE
40 MVA 110/20 kV | 0.05 | 18 | 0.34 | 40 | 20 | 110 | 16.2 | 150 | YNd5 | hv | 0 | -9 | 9 | 0 | 1.5 | FALSE
25 MVA 110/20 kV | 0.07 | 14 | 0.41 | 25 | 20 | 110 | 12 | 150 | YNd5 | hv | 0 | -9 | 9 | 0 | 1.5 | FALSE
63 MVA 110/10 kV | 0.04 | 22 | 0.32 | 63 | 10 | 110 | 18 | 150 | YNd5 | hv | 0 | -9 | 9 | 0 | 1.5 | FALSE
40 MVA 110/10 kV | 0.05 | 18 | 0.34 | 40 | 10 | 110 | 16.2 | 150 | YNd5 | hv | 0 | -9 | 9 | 0 | 1.5 | FALSE
25 MVA 110/10 kV | 0.07 | 14 | 0.41 | 25 | 10 | 110 | 12 | 150 | YNd5 | hv | 0 | -9 | 9 | 0 | 1.5 | FALSE
0.25 MVA 20/0.4 kV | 0.32 | 0.8 | 1.44 | 0.25 | 0.4 | 20 | 6 | 150 | Yzn5 | hv | 0 | -2 | 2 | 0 | 2.5 | FALSE
0.4 MVA 20/0.4 kV | 0.3375 | 1.35 | 1.425 | 0.4 | 0.4 | 20 | 6 | 150 | Dyn5 | hv | 0 | -2 | 2 | 0 | 2.5 | FALSE
0.63 MVA 20/0.4 kV | 0.2619 | 1.65 | 1.206 | 0.63 | 0.4 | 20 | 6 | 150 | Dyn5 | hv | 0 | -2 | 2 | 0 | 2.5 | FALSE
0.25 MVA 10/0.4 kV | 0.24 | 0.6 | 1.2 | 0.25 | 0.4 | 10 | 4 | 150 | Dyn5 | hv | 0 | -2 | 2 | 0 | 2.5 | FALSE
0.4 MVA 10/0.4 kV | 0.2375 | 0.95 | 1.325 | 0.4 | 0.4 | 10 | 4 | 150 | Dyn5 | hv | 0 | -2 | 2 | 0 | 2.5 | FALSE
0.63 MVA 10/0.4 kV | 0.1873 | 1.18 | 1.0794 | 0.63 | 0.4 | 10 | 4 | 150 | Dyn5 | hv | 0 | -2 | 2 | 0 | 2.5 | FALSE

## trafo3w_std_types
| sn_hv_mva | sn_mv_mva | sn_lv_mva | vn_hv_kv | vn_mv_kv | vn_lv_kv | vk_hv_percent | vk_mv_percent | vk_lv_percent | vkr_hv_percent | vkr_mv_percent | vkr_lv_percent | pfe_kw | i0_percent | shift_mv_degree | shift_lv_degree | vector_group | tap_side | tap_neutral | tap_min | tap_max | tap_step_percent
63/25/38 MVA 110/20/10 kV | 63 | 25 | 38 | 110 | 20 | 10 | 10.4 | 10.4 | 10.4 | 0.28 | 0.32 | 0.35 | 35 | 0.89 | 0 | 0 | YN0yn0yn0 | hv | 0 | -10 | 10 | 1.2
63/25/38 MVA 110/10/10 kV | 63 | 25 | 38 | 110 | 10 | 10 | 10.4 | 10.4 | 10.4 | 0.28 | 0.32 | 0.35 | 35 | 0.89 | 0 | 0 | YN0yn0yn0 | hv | 0 | -10 | 10 | 1.2

## fuse_std_types
| fuse_type | i_rated_a | t_avg | t_min | t_total | x_avg | x_min | x_total
HV 100A | HV 100A | 100 | 0 | [10.0, 3.64, 0.854, 0.281, 0.1, 0.0531, 0.022, 0.01] | [10.0, 4.267, 1.21, 0.403, 0.1, 0.058, 0.022, 0.01] | 0 | [300.0, 350.0, 450.0, 550.0, 700.0, 850.0, 1200.0, 1752.0] | [600.0, 700.0, 900.0, 1150.0, 1665.0, 2000.0, 3000.0, 4313.0]
HV 10A | HV 10A | 10 | 0 | [10.0, 1675.0, 0.344, 0.156, 0.1, 0.0417, 0.0171, 0.01] | [10.0, 1.3, 0.3, 0.155, 0.1, 0.0555, 0.023, 0.01] | 0 | [30.0, 32.0, 35.0, 37.0, 39.0, 50.0, 70.0, 88.0] | [60.0, 70.0, 80.0, 87.0, 94.0, 110.0, 150.0, 216.0]
HV 125A | HV 125A | 125 | 0 | [10.0, 1.82, 0.344, 0.1, 0.0467, 0.0269, 0.01] | [10.0, 2.478, 0.426, 0.1, 0.0427, 0.0211, 0.01] | 0 | [375.0, 500.0, 700.0, 925.0, 1200.0, 1500.0, 2341.0] | [750.0, 1000.0, 1500.0, 2200.0, 3000.0, 4000.0, 5765.0]
HV 160A | HV 160A | 160 | 0 | [10.0, 4.15, 1.03, 0.198, 0.1, 0.051, 0.0172, 0.01] | [10.0, 2.3, 0.734, 0.274, 0.1, 0.046, 0.0177, 0.01] | 0 | [480.0, 550.0, 700.0, 1000.0, 1260.0, 1600.0, 2500.0, 3227.0] | [960.0, 1300.0, 1700.0, 2200.0, 2996.0, 4000.0, 6000.0, 7946.0]
HV 16A | HV 16A | 16 | 0 | [10.0, 0.352, 0.164, 0.1, 0.0649, 0.0342, 0.01] | [10.0, 2.34, 0.722, 0.181, 0.1, 0.055, 0.0296, 0.01] | 0 | [48.0, 60.0, 65.0, 71.0, 80.0, 100.0, 162.0] | [96.0, 110.0, 125.0, 150.0, 168.0, 200.0, 250.0, 398.0]
HV 200A | HV 200A | 200 | 0 | [10.0, 4.267, 1.21, 0.403, 0.1, 0.058, 0.022, 0.01] | [10.0, 3.73, 1.654, 0.328, 0.1, 0.0531, 0.019, 0.01] | 0 | [600.0, 700.0, 900.0, 1150.0, 1665.0, 2000.0, 3000.0, 4313.0] | [1200.0, 1500.0, 1800.0, 2700.0, 3960.0, 5000.0, 7500.0, 10620.0]
HV 20A | HV 20A | 20 | 0 | [10.0, 1.3, 0.3, 0.155, 0.1, 0.0555, 0.023, 0.01] | [10.0, 1.3, 0.161, 0.1, 0.0611, 0.0399, 0.0141, 0.01] | 0 | [60.0, 70.0, 80.0, 87.0, 94.0, 110.0, 150.0, 216.0] | [120.0, 150.0, 200.0, 223.0, 260.0, 300.0, 450.0, 532.0]
HV 25A | HV 25A | 25 | 0 | [10.0, 2.512, 0.833, 0.299, 0.1, 0.0372, 0.0223, 0.01] | [10.0, 3.125, 0.597, 0.198, 0.1, 0.0378, 0.022, 0.01] | 0 | [75.0, 82.0, 90.0, 100.0, 124.0, 170.0, 200.0, 289.0] | [150.0, 170.0, 210.0, 250.0, 294.0, 400.0, 500.0, 711.0]
HV 31.5A | HV 31.5A | 31.5 | 0 | [10.0, 2.34, 0.722, 0.181, 0.1, 0.055, 0.0296, 0.01] | [10.0, 2.84, 0.368, 0.164, 0.1, 0.0621, 0.0378, 0.0195, 0.01] | 0 | [95.0, 110.0, 125.0, 150.0, 165.0, 200.0, 250.0, 390.0] | [189.0, 220.0, 300.0, 350.0, 393.0, 450.0, 530.0, 700.0, 960.0]
HV 40A | HV 40A | 40 | 0 | [10.0, 1.3, 0.161, 0.1, 0.0611, 0.0399, 0.0141, 0.01] | [10.0, 2.05, 0.369, 0.198, 0.1, 0.051, 0.0298, 0.01] | 0 | [120.0, 150.0, 200.0, 223.0, 260.0, 300.0, 450.0, 532.0] | [240.0, 300.0, 400.0, 450.0, 530.0, 650.0, 800.0, 1311.0]
HV 50A | HV 50A | 50 | 0 | [10.0, 3.215, 0.597, 0.198, 0.1, 0.0378, 0.022, 0.01] | [10.0, 3.64, 0.854, 0.281, 0.1, 0.0531, 0.022, 0.01] | 0 | [150.0, 170.0, 210.0, 250.0, 294.0, 400.0, 500.0, 711.0] | [300.0, 350.0, 450.0, 550.0, 700.0, 850.0, 1200.0, 1752.0]
HV 6.3A | HV 6.3A | 6.3 | 0 | [10.0, 1.39, 0.344, 0.168, 0.1, 0.056, 0.0263, 0.01] | [10.0, 1.711, 0.516, 0.198, 0.1, 0.0634, 0.0303, 0.01] | 0 | [19.0, 19.5, 20.4, 20.8, 22.0, 25.0, 32.0, 48.0] | [38.0, 40.0, 43.0, 48.0, 53.0, 60.0, 75.0, 118.0]
HV 63A | HV 63A | 63 | 0 | [10.0, 2.84, 0.368, 0.164, 0.1, 0.0621, 0.0378, 0.0195, 0.01] | [10.0, 1.82, 0.344, 0.1, 0.0467, 0.0269, 0.01] | 0 | [189.0, 220.0, 300.0, 350.0, 393.0, 450.0, 530.0, 700.0, 961.0] | [378.0, 500.0, 700.0, 934.0, 1200.0, 1500.0, 2366.0]
HV 80A | HV 80A | 80 | 0 | [10.0, 2.05, 0.369, 0.198, 0.1, 0.051, 0.0298, 0.01] | [10.0, 4.15, 1.03, 0.198, 0.1, 0.051, 0.0172, 0.01] | 0 | [240.0, 300.0, 400.0, 450.0, 530.0, 650.0, 800.0, 1311.0] | [480.0, 550.0, 700.0, 1000.0, 1260.0, 1600.0, 2500.0, 3227.0]
Siemens NH-1-100 | Siemens NH-1-100 | 100 | [5400.0, 2000.0, 400.0, 20.0, 1.0, 0.2, 0.012, 0.004] | 0 | 0 | [150.0, 190.0, 250.0, 430.0, 900.0, 1250.0, 2700.0, 3600.0] | 0 | 0
Siemens NH-1-125 | Siemens NH-1-125 | 125 | [4800.0, 120.0, 7.0, 0.1, 0.004] | 0 | 0 | [180.0, 400.0, 740.0, 2000.0, 4250.0] | 0 | 0
Siemens NH-1-16 | Siemens NH-1-16 | 16 | [4000.0, 400.0, 2.0, 0.1, 0.04, 0.01] | 0 | 0 | [26.0, 35.0, 75.0, 150.0, 200.0, 300.0] | 0 | 0
Siemens NH-1-160 | Siemens NH-1-160 | 160 | [4800.0, 120.0, 7.0, 0.1, 0.004] | 0 | 0 | [210.0, 500.0, 900.0, 2300.0, 5000.0] | 0 | 0
Siemens NH-1-25 | Siemens NH-1-25 | 25 | [4000.0, 1000.0, 10.0, 0.2, 0.02, 0.01] | 0 | 0 | [40.0, 50.0, 100.0, 210.0, 400.0, 500.0] | 0 | 0
Siemens NH-1-50 | Siemens NH-1-50 | 50 | [4000.0, 40.0, 4.0, 1.0, 0.02, 0.01] | 0 | 0 | [86.0, 200.0, 300.0, 400.0, 1000.0, 1280.0] | 0 | 0
Siemens NH-1-63 | Siemens NH-1-63 | 63 | [4000.0, 100.0, 10.0, 2.0, 0.04, 0.01] | 0 | 0 | [100.0, 200.0, 300.0, 400.0, 1000.0, 1500.0] | 0 | 0
Siemens NH-1-80 | Siemens NH-1-80 | 80 | [4800.0, 120.0, 7.0, 0.1, 0.01] | 0 | 0 | [150.58, 250.0, 450.0, 1150.0, 2470.0] | 0 | 0
Siemens NH-2-1000 | Siemens NH-2-1000 | 1000 | [4800.0, 120.0, 7.0, 0.1, 0.004] | 0 | 0 | [1900.0, 3500.0, 8400.0, 24000.0, 52000.0] | 0 | 0
Siemens NH-2-200 | Siemens NH-2-200 | 200 | [4800.0, 120.0, 7.0, 0.1, 0.004] | 0 | 0 | [280.0, 650.0, 1200.0, 3000.0, 7000.0] | 0 | 0
Siemens NH-2-224 | Siemens NH-2-224 | 224 | [4800.0, 120.0, 7.0, 0.2, 0.04, 0.004] | 0 | 0 | [400.0, 750.0, 1453.0, 3025.0, 4315.0, 7600.0] | 0 | 0
Siemens NH-2-250 | Siemens NH-2-250 | 250 | [4800.0, 120.0, 7.0, 0.1, 0.004] | 0 | 0 | [450.0, 800.0, 1650.0, 4000.0, 8500.0] | 0 | 0
Siemens NH-2-315 | Siemens NH-2-315 | 315 | [4800.0, 120.0, 7.0, 0.1, 0.004] | 0 | 0 | [550.0, 920.0, 1900.0, 5000.0, 11000.0] | 0 | 0
Siemens NH-2-355 | Siemens NH-2-355 | 355 | [4800.0, 120.0, 6.0, 0.1, 0.004] | 0 | 0 | [650.0, 1116.27, 2350.0, 5840.0, 12790.0] | 0 | 0
Siemens NH-2-400 | Siemens NH-2-400 | 400 | [4800.0, 120.0, 7.0, 0.1, 0.004] | 0 | 0 | [720.0, 1350.0, 2800.0, 6500.0, 15000.0] | 0 | 0
Siemens NH-2-425 | Siemens NH-2-425 | 425 | [4800.0, 120.0, 7.0, 0.1, 0.004] | 0 | 0 | [850.0, 1500.0, 3050.0, 7500.0, 16500.0] | 0 | 0
Siemens NH-2-630 | Siemens NH-2-630 | 630 | [4800.0, 120.0, 7.0, 0.1, 0.004] | 0 | 0 | [1200.0, 2000.0, 4800.0, 12000.0, 26000.0] | 0 | 0

## res_bus
| vm_pu | va_degree | p_mw | q_mvar
0 | 0.99328 | -0.12865 | 0.014126 | 0.0035404
1 | 0.99332 | -0.1278 | 0.004073 | 0.0010208
2 | 0.99328 | -0.12865 | 0.004017 | 0.0010067
3 | 0.99354 | -0.12353 | 0.004044 | 0.0010135
4 | 0.99414 | -0.11196 | 0.0039654 | 0.00099383
5 | 0.99447 | -0.10565 | 0 | 0
6 | 0.9929 | -0.13497 | 0.0038914 | 0.00097529
7 | 0.99287 | -0.13557 | 0.0038297 | 0.00095982
8 | 0.9929 | -0.13485 | 0.0041405 | 0.0010377
9 | 0.993 | -0.13298 | 0.0037447 | 0.00093851
10 | 0.9931 | -0.13115 | 0.0053892 | 0.0013507
11 | 0.99358 | -0.12184 | 0 | 0
12 | 0.99477 | -0.099781 | 0.042401 | 0.010627
13 | 0.99436 | -0.10771 | 0.0033375 | 0.00083647
14 | 0.99688 | -0.05904 | 0.0045179 | 0.0011323
15 | 0.99433 | -0.10835 | 0.0033286 | 0.00083421
16 | 0.99696 | -0.057493 | 0 | 0
17 | 0.98966 | -0.19678 | 0.0040669 | 0.0010193
18 | 0.98961 | -0.1977 | 0.0036022 | 0.0009028
19 | 0.98977 | -0.19474 | 0.008001 | 0.0020052
20 | 0.99005 | -0.18921 | 0.0079805 | 0.0020001
21 | 0.99182 | -0.15525 | 0 | 0
22 | 0.98747 | -0.23877 | 0 | 0
23 | 0.98374 | -0.31087 | 0 | 0
24 | 1 | 0 | -0.38515 | -0.098313
25 | 0.99584 | -0.078855 | 0 | 0
26 | 0.99496 | -0.095782 | 0.0043181 | 0.0010822
27 | 0.97979 | -0.38813 | 0.014182 | 0.0035543
28 | 0.97951 | -0.39353 | 0.014505 | 0.0036354
29 | 0.98045 | -0.37511 | 0.03105 | 0.0077818
30 | 0.97933 | -0.39704 | 0.018198 | 0.0045609
31 | 0.98096 | -0.36516 | 0 | 0
32 | 0.98216 | -0.34166 | 0.027578 | 0.0069118
33 | 0.98061 | -0.37192 | 0.036925 | 0.0092543
34 | 0.99478 | -0.099361 | 0.016779 | 0.0042053
35 | 0.97269 | -0.52674 | 0.085815 | 0.021507
36 | 0.97824 | -0.4177 | 0 | 0
37 | 0.99998 | 149.9956 | 0 | 0

## res_line
| p_from_mw | q_from_mvar | p_to_mw | q_to_mvar | pl_mw | ql_mvar | i_from_ka | i_to_ka | i_ka | vm_from_pu | va_from_degree | vm_to_pu | va_to_degree | loading_percent
0 | -0.018143 | -0.0045471 | 0.018144 | 0.0045476 | 7.3174e-07 | 4.3412e-07 | 0.02718 | 0.02718 | 0.02718 | 0.99328 | -0.12865 | 0.99332 | -0.1278 | 7.4671
1 | 0.004017 | 0.0010067 | -0.004017 | -0.0010067 | 6.1125e-10 | -1.9335e-10 | 0.0060178 | 0.0060178 | 0.0060178 | 0.99328 | -0.12865 | 0.99328 | -0.12865 | 1.6532
2 | -0.022217 | -0.0055684 | 0.022222 | 0.0055711 | 4.5203e-06 | 2.7521e-06 | 0.033282 | 0.033282 | 0.033282 | 0.99332 | -0.1278 | 0.99354 | -0.12353 | 9.1433
3 | -0.026266 | -0.0065846 | 0.02628 | 0.0065936 | 1.4491e-05 | 8.9505e-06 | 0.039338 | 0.039338 | 0.039338 | 0.99354 | -0.12353 | 0.99414 | -0.11196 | 10.8072
4 | -0.030245 | -0.0075874 | 0.030255 | 0.0075931 | 9.0911e-06 | 5.6649e-06 | 0.045274 | 0.045273 | 0.045274 | 0.99414 | -0.11196 | 0.99447 | -0.10565 | 12.4378
5 | -0.036921 | -0.0092639 | 0.036932 | 0.0092704 | 1.0342e-05 | 6.5019e-06 | 0.055249 | 0.055249 | 0.055249 | 0.99447 | -0.10565 | 0.99477 | -0.099781 | 15.1783
6 | 0.0066669 | 0.0016708 | -0.0066662 | -0.0016706 | 6.5347e-07 | 1.9105e-07 | 0.0099756 | 0.0099756 | 0.0099756 | 0.99447 | -0.10565 | 0.99436 | -0.10771 | 2.7406
7 | 0.0038298 | 0.00095978 | -0.0038297 | -0.00095982 | 1.0898e-07 | -4.4344e-08 | 0.0057396 | 0.0057396 | 0.0057396 | 0.9929 | -0.13497 | 0.99287 | -0.13557 | 1.5768
8 | -0.0077213 | -0.0019351 | 0.0077213 | 0.0019351 | 4.3089e-08 | 1.6478e-08 | 0.011572 | 0.011572 | 0.011572 | 0.9929 | -0.13497 | 0.9929 | -0.13485 | 3.179
9 | -0.011862 | -0.0029728 | 0.011863 | 0.0029733 | 1.056e-06 | 5.6056e-07 | 0.017777 | 0.017777 | 0.017777 | 0.9929 | -0.13485 | 0.993 | -0.13298 | 4.8837
10 | -0.015608 | -0.0039119 | 0.015609 | 0.0039126 | 1.3664e-06 | 7.8832e-07 | 0.023388 | 0.023388 | 0.023388 | 0.993 | -0.13298 | 0.9931 | -0.13115 | 6.4253
11 | -0.020998 | -0.0052633 | 0.021008 | 0.005269 | 9.32e-06 | 5.6398e-06 | 0.031463 | 0.031463 | 0.031463 | 0.9931 | -0.13115 | 0.99358 | -0.12184 | 8.6437
12 | 0.25541 | 0.065367 | -0.255 | -0.065104 | 0.00041256 | 0.00026317 | 0.38299 | 0.38299 | 0.38299 | 0.99358 | -0.12184 | 0.99182 | -0.15525 | 35.0726
13 | -0.27642 | -0.070636 | 0.27699 | 0.071003 | 0.00057587 | 0.00036751 | 0.41445 | 0.41445 | 0.41445 | 0.99358 | -0.12184 | 0.99584 | -0.078855 | 37.9538
14 | -0.079333 | -0.019897 | 0.079487 | 0.019996 | 0.00015439 | 9.8428e-05 | 0.11867 | 0.11867 | 0.11867 | 0.99477 | -0.099781 | 0.99688 | -0.05904 | 32.6028
15 | 0.0033287 | 0.00083414 | -0.0033286 | -0.00083421 | 1.004e-07 | -7.5707e-08 | 0.0049812 | 0.0049812 | 0.0049812 | 0.99436 | -0.10771 | 0.99433 | -0.10835 | 1.3685
16 | -0.084005 | -0.021128 | 0.084011 | 0.021132 | 6.2056e-06 | 3.9579e-06 | 0.12542 | 0.12542 | 0.12542 | 0.99688 | -0.05904 | 0.99696 | -0.057493 | 34.4554
17 | -0.38243 | -0.097632 | 0.3835 | 0.098313 | 0.0010658 | 0.00068106 | 0.57143 | 0.57143 | 0.57143 | 0.99696 | -0.057493 | 1 | 0 | 52.3285
18 | 0.29842 | 0.0765 | -0.29811 | -0.076303 | 0.00030871 | 0.00019709 | 0.44601 | 0.44601 | 0.44601 | 0.99696 | -0.057493 | 0.99584 | -0.078855 | 40.8435
19 | 0.0036024 | 0.00090272 | -0.0036022 | -0.0009028 | 1.5709e-07 | -8.2927e-08 | 0.0054164 | 0.0054164 | 0.0054164 | 0.98966 | -0.19678 | 0.98961 | -0.1977 | 1.488
20 | -0.0076692 | -0.001922 | 0.00767 | 0.0019223 | 7.4599e-07 | 2.8517e-07 | 0.011531 | 0.011531 | 0.011531 | 0.98966 | -0.19678 | 0.98977 | -0.19474 | 3.1679
21 | -0.015671 | -0.0039275 | 0.015675 | 0.0039299 | 4.1306e-06 | 2.3884e-06 | 0.02356 | 0.02356 | 0.02356 | 0.98977 | -0.19474 | 0.99005 | -0.18921 | 6.4725
22 | -0.25458 | -0.064837 | 0.255 | 0.065104 | 0.00041768 | 0.00026644 | 0.38299 | 0.38299 | 0.38299 | 0.99005 | -0.18921 | 0.99182 | -0.15525 | 35.0726
23 | 0.23092 | 0.058907 | -0.23037 | -0.058556 | 0.00055135 | 0.00035146 | 0.34744 | 0.34744 | 0.34744 | 0.99005 | -0.18921 | 0.98747 | -0.23877 | 31.8168
24 | 0.23037 | 0.058556 | -0.22957 | -0.058048 | 0.00079684 | 0.00050796 | 0.34744 | 0.34744 | 0.34744 | 0.98747 | -0.23877 | 0.98374 | -0.31087 | 31.8169
25 | 0.14287 | 0.035971 | -0.14266 | -0.035837 | 0.00020994 | 0.00013375 | 0.21616 | 0.21616 | 0.21616 | 0.98374 | -0.31087 | 0.98216 | -0.34166 | 29.6925
26 | 0.086708 | 0.022077 | -0.086263 | -0.021793 | 0.00044419 | 0.00028341 | 0.13128 | 0.13128 | 0.13128 | 0.98374 | -0.31087 | 0.97824 | -0.4177 | 36.0658
27 | 0.021117 | 0.0052995 | -0.0211 | -0.0052892 | 1.7032e-05 | 1.0308e-05 | 0.031557 | 0.031557 | 0.031557 | 0.99584 | -0.078855 | 0.99496 | -0.095782 | 8.6695
28 | 0.016782 | 0.004207 | -0.016779 | -0.0042053 | 2.8616e-06 | 1.6742e-06 | 0.025099 | 0.025099 | 0.025099 | 0.99496 | -0.095782 | 0.99478 | -0.099361 | 6.8953
29 | 0.032715 | 0.0082033 | -0.032706 | -0.0081981 | 8.4223e-06 | 5.2757e-06 | 0.049686 | 0.049686 | 0.049686 | 0.97979 | -0.38813 | 0.97951 | -0.39353 | 13.65
30 | -0.046897 | -0.011758 | 0.046926 | 0.011776 | 2.911e-05 | 1.8438e-05 | 0.071224 | 0.071224 | 0.071224 | 0.97979 | -0.38813 | 0.98045 | -0.37511 | 19.5671
31 | 0.018201 | 0.0045627 | -0.018198 | -0.0045609 | 3.0436e-06 | 1.8143e-06 | 0.027651 | 0.027651 | 0.027651 | 0.97951 | -0.39353 | 0.97933 | -0.39704 | 7.5963
32 | -0.077976 | -0.019558 | 0.078013 | 0.019582 | 3.6993e-05 | 2.3586e-05 | 0.11835 | 0.11835 | 0.11835 | 0.98045 | -0.37511 | 0.98096 | -0.36516 | 32.5133
33 | -0.11495 | -0.028843 | 0.11508 | 0.028926 | 0.000129 | 8.2415e-05 | 0.17438 | 0.17438 | 0.17438 | 0.98096 | -0.36516 | 0.98216 | -0.34166 | 47.9064
34 | 0.036937 | 0.0092617 | -0.036925 | -0.0092543 | 1.1887e-05 | 7.4804e-06 | 0.056031 | 0.056031 | 0.056031 | 0.98096 | -0.36516 | 0.98061 | -0.37192 | 15.3931
35 | -0.085815 | -0.021507 | 0.086263 | 0.021793 | 0.00044832 | 0.00028606 | 0.13128 | 0.13128 | 0.13128 | 0.97269 | -0.52674 | 0.97824 | -0.4177 | 36.0659

## res_trafo
| p_hv_mw | q_hv_mvar | p_lv_mw | q_lv_mvar | pl_mw | ql_mvar | i_hv_ka | i_lv_ka | vm_hv_pu | va_hv_degree | vm_lv_pu | va_lv_degree | loading_percent
0 | -1.2729e-15 | -1.3162e-15 | 0.00165 | 1.2699e-07 | 0.00165 | 1.2699e-07 | 5.2857e-17 | 0.0023815 | 0.99998 | 149.9956 | 1 | 0 | 0.2619

## res_ext_grid
| p_mw | q_mvar
0 | 0.46063 | 0.11723

## res_load
| p_mw | q_mvar
0 | 0.014126 | 0.0035404
1 | 0.004073 | 0.0010208
2 | 0.004017 | 0.0010067
3 | 0.004044 | 0.0010135
4 | 0.0039654 | 0.00099383
5 | 0.0038914 | 0.00097529
6 | 0.0038297 | 0.00095982
7 | 0.0041405 | 0.0010377
8 | 0.0037447 | 0.00093851
9 | 0.0053892 | 0.0013507
10 | 0.042401 | 0.010627
11 | 0.0033375 | 0.00083647
12 | 0.0045179 | 0.0011323
13 | 0.0033286 | 0.00083421
14 | 0.0040669 | 0.0010193
15 | 0.0036022 | 0.0009028
16 | 0.008001 | 0.0020052
17 | 0.0079805 | 0.0020001
18 | 0.07548 | 0.018917
19 | 0.0043181 | 0.0010822
20 | 0.014182 | 0.0035543
21 | 0.014505 | 0.0036354
22 | 0.03105 | 0.0077818
23 | 0.018198 | 0.0045609
24 | 0.027578 | 0.0069118
25 | 0.036925 | 0.0092543
26 | 0.016779 | 0.0042053
27 | 0.085815 | 0.021507

## dtypes
| element | column | dtype
0 | bus | name | object
1 | bus | vn_kv | float64
2 | bus | type | object
3 | bus | zone | object
4 | bus | in_service | bool
5 | load | name | object
6 | load | bus | uint32
7 | load | p_mw | float64
8 | load | q_mvar | float64
9 | load | const_z_percent | float64
10 | load | const_i_percent | float64
11 | load | sn_mva | float64
12 | load | scaling | float64
13 | load | in_service | bool
14 | load | type | object
15 | ext_grid | name | object
16 | ext_grid | bus | uint32
17 | ext_grid | vm_pu | float64
18 | ext_grid | va_degree | float64
19 | ext_grid | slack_weight | float64
20 | ext_grid | in_service | bool
21 | line | name | object
22 | line | std_type | object
23 | line | from_bus | uint32
24 | line | to_bus | uint32
25 | line | length_km | float64
26 | line | r_ohm_per_km | float64
27 | line | x_ohm_per_km | float64
28 | line | c_nf_per_km | float64
29 | line | g_us_per_km | float64
30 | line | max_i_ka | float64
31 | line | df | float64
32 | line | parallel | uint32
33 | line | type | object
34 | line | in_service | bool
35 | trafo | name | object
36 | trafo | std_type | object
37 | trafo | hv_bus | uint32
38 | trafo | lv_bus | uint32
39 | trafo | sn_mva | float64
40 | trafo | vn_hv_kv | float64
41 | trafo | vn_lv_kv | float64
42 | trafo | vk_percent | float64
43 | trafo | vkr_percent | float64
44 | trafo | pfe_kw | float64
45 | trafo | i0_percent | float64
46 | trafo | shift_degree | float64
47 | trafo | tap_side | object
48 | trafo | tap_neutral | int32
49 | trafo | tap_min | int32
50 | trafo | tap_max | int32
51 | trafo | tap_step_percent | float64
52 | trafo | tap_step_degree | float64
53 | trafo | tap_pos | int32
54 | trafo | tap_phase_shifter | bool
55 | trafo | parallel | uint32
56 | trafo | df | float64
57 | trafo | in_service | bool
58 | line_geodata | coords | object
59 | bus_geodata | x | float64
60 | bus_geodata | y | float64
61 | bus_geodata | coords | object
62 | res_bus | vm_pu | float64
63 | res_bus | va_degree | float64
64 | res_bus | p_mw | float64
65 | res_bus | q_mvar | float64
66 | res_line | p_from_mw | float64
67 | res_line | q_from_mvar | float64
68 | res_line | p_to_mw | float64
69 | res_line | q_to_mvar | float64
70 | res_line | pl_mw | float64
71 | res_line | ql_mvar | float64
72 | res_line | i_from_ka | float64
73 | res_line | i_to_ka | float64
74 | res_line | i_ka | float64
75 | res_line | vm_from_pu | float64
76 | res_line | va_from_degree | float64
77 | res_line | vm_to_pu | float64
78 | res_line | va_to_degree | float64
79 | res_line | loading_percent | float64
80 | res_trafo | p_hv_mw | float64
81 | res_trafo | q_hv_mvar | float64
82 | res_trafo | p_lv_mw | float64
83 | res_trafo | q_lv_mvar | float64
84 | res_trafo | pl_mw | float64
85 | res_trafo | ql_mvar | float64
86 | res_trafo | i_hv_ka | float64
87 | res_trafo | i_lv_ka | float64
88 | res_trafo | vm_hv_pu | float64
89 | res_trafo | va_hv_degree | float64
90 | res_trafo | vm_lv_pu | float64
91 | res_trafo | va_lv_degree | float64
92 | res_trafo | loading_percent | float64
93 | res_ext_grid | p_mw | float64
94 | res_ext_grid | q_mvar | float64
95 | res_load | p_mw | float64
96 | res_load | q_mvar | float64

## parameters
| version | format_version | converged | OPF_converged | name | f_hz | sn_mva
0 | 2.14.6 | 2.14.0 | TRUE | FALSE |  | 50 | 1