## bus
| name | vn_kv | type | zone | in_service
0 | bus_LV_2581-6_0_5_node_0 | 0.4 | n |  | TRUE
1 | bus_LV_2581-6_0_5_node_1 | 0.4 | n |  | TRUE
2 | bus_LV_2581-6_0_5_node_2 | 0.4 | n |  | TRUE
3 | bus_LV_2581-6_0_5_node_4 | 0.4 | n |  | TRUE
4 | bus_LV_2581-6_0_5_node_80 | 0.4 | n |  | TRUE
5 | bus_LV_2581-6_0_5_node_15 | 0.4 | n |  | TRUE
6 | bus_LV_2581-6_0_5_node_42 | 0.4 | n |  | TRUE
7 | bus_LV_2581-6_0_5_node_57 | 0.4 | n |  | TRUE
8 | bus_LV_2581-6_0_5_node_16 | 0.4 | n |  | TRUE
9 | bus_LV_2581-6_0_5_node_17 | 0.4 | n |  | TRUE
10 | bus_LV_2581-6_0_5_node_78 | 0.4 | n |  | TRUE
11 | bus_LV_2581-6_0_5_node_58 | 0.4 | n |  | TRUE
12 | bus_LV_2581-6_0_5_node_14 | 0.4 | n |  | TRUE
13 | bus_LV_2581-6_0_5_node_34 | 0.4 | n |  | TRUE
14 | bus_LV_2581-6_0_5_node_35 | 0.4 | n |  | TRUE
15 | bus_LV_2581-6_0_5_node_31 | 0.4 | n |  | TRUE
16 | bus_LV_2581-6_0_5_node_11 | 0.4 | n |  | TRUE
17 | bus_LV_2581-6_0_5_node_28 | 0.4 | n |  | TRUE
18 | bus_LV_2581-6_0_5_node_79 | 0.4 | n |  | TRUE
19 | bus_LV_2581-6_0_5_node_5 | 0.4 | n |  | TRUE
20 | bus_LV_2581-6_0_5_node_6 | 0.4 | n |  | TRUE
21 | bus_LV_2581-6_0_5_node_8 | 0.4 | n |  | TRUE
22 | bus_LV_2581-6_0_5_node_55 | 0.4 | n |  | TRUE
23 | bus_LV_2581-6_0_5_node_72 | 0.4 | n |  | TRUE
24 | bus_LV_2581-6_0_5_node_53 | 0.4 | n |  | TRUE
25 | bus_LV_2581-6_0_5_node_71 | 0.4 | n |  | TRUE
26 | bus_LV_2581-6_0_5_node_38 | 0.4 | n |  | TRUE
27 | bus_LV_2581-6_0_5_node_36 | 0.4 | n |  | TRUE
28 | bus_LV_2581-6_0_5_node_37 | 0.4 | n |  | TRUE
29 | bus_LV_2581-6_0_5_node_30 | 0.4 | n |  | TRUE
30 | bus_LV_2581-6_0_5_node_26 | 0.4 | n |  | TRUE
31 | bus_LV_2581-6_0_5_node_25 | 0.4 | n |  | TRUE
32 | bus_LV_2581-6_0_5_node_24 | 0.4 | n |  | TRUE
33 | bus_LV_2581-6_0_5_node_69 | 0.4 | n |  | TRUE
34 | bus_LV_2581-6_0_5_node_68 | 0.4 | n |  | TRUE
35 | bus_LV_2581-6_0_5_node_74 | 0.4 | n |  | TRUE
36 | bus_LV_2581-6_0_5_node_50 | 0.4 | n |  | TRUE
37 | bus_LV_2581-6_0_5_node_82 | 0.4 | n |  | TRUE
38 | bus_LV_2581-6_0_5_node_32 | 0.4 | n |  | TRUE
39 | bus_LV_2581-6_0_5_node_44 | 0.4 | n |  | TRUE
40 | bus_LV_2581-6_0_5_node_40 | 0.4 | n |  | TRUE
41 | bus_LV_2581-6_0_5_node_77 | 0.4 | n |  | TRUE
42 | bus_LV_2581-6_0_5_node_59 | 0.4 | n |  | TRUE
43 | bus_LV_2581-6_0_5_node_73 | 0.4 | n |  | TRUE
44 | bus_LV_2581-6_0_5_node_33 | 0.4 | n |  | TRUE
45 | bus_LV_2581-6_0_5_node_19 | 0.4 | n |  | TRUE
46 | bus_LV_2581-6_0_5_node_20 | 0.4 | n |  | TRUE
47 | bus_LV_2581-6_0_5_node_21 | 0.4 | n |  | TRUE
48 | bus_LV_2581-6_0_5_node_22 | 0.4 | n |  | TRUE
49 | bus_LV_2581-6_0_5_node_23 | 0.4 | n |  | TRUE
50 | bus_LV_2581-6_0_5_node_65 | 0.4 | n |  | TRUE
51 | bus_LV_2581-6_0_5_node_63 | 0.4 | n |  | TRUE
52 | bus_LV_2581-6_0_5_node_27 | 0.4 | n |  | TRUE
53 | bus_LV_2581-6_0_5_node_29 | 0.4 | n |  | TRUE
54 | bus_LV_2581-6_0_5_node_54 | 0.4 | n |  | TRUE
55 | bus_LV_2581-6_0_5_node_52 | 0.4 | n |  | TRUE
56 | bus_LV_2581-6_0_5_node_47 | 0.4 | n |  | TRUE
57 | bus_LV_2581-6_0_5_node_39 | 0.4 | n |  | TRUE
58 | bus_LV_2581-6_0_5_node_60 | 0.4 | n |  | TRUE
59 | bus_LV_2581-6_0_5_node_41 | 0.4 | n |  | TRUE
60 | bus_LV_2581-6_0_5_node_43 | 0.4 | n |  | TRUE
61 | bus_LV_2581-6_0_5_node_46 | 0.4 | n |  | TRUE
62 | bus_LV_2581-6_0_5_node_48 | 0.4 | n |  | TRUE
63 | bus_LV_2581-6_0_5_node_45 | 0.4 | n |  | TRUE
64 | bus_LV_2581-6_0_5_node_70 | 0.4 | n |  | TRUE
65 | bus_LV_2581-6_0_5_node_51 | 0.4 | n |  | TRUE
66 | bus_LV_2581-6_0_5_node_56 | 0.4 | n |  | TRUE
67 | bus_LV_2581-6_0_5_node_61 | 0.4 | n |  | TRUE
68 | bus_LV_2581-6_0_5_node_76 | 0.4 | n |  | TRUE
69 | bus_LV_2581-6_0_5_node_81 | 0.4 | n |  | TRUE
70 | bus_LV_2581-6_0_5_node_75 | 0.4 | n |  | TRUE
71 | bus_LV_2581-6_0_5_node_62 | 0.4 | n |  | TRUE
72 | bus_LV_2581-6_0_5_node_64 | 0.4 | n |  | TRUE
73 | bus_LV_2581-6_0_5_node_66 | 0.4 | n |  | TRUE
74 | bus_LV_2581-6_0_5_node_67 | 0.4 | n |  | TRUE
75 | bus_MV_523_0_node_157 | 20 | n |  | TRUE

## load
| name | bus | p_mw | q_mvar | const_z_percent | const_i_percent | sn_mva | scaling | in_service | type
0 | LV_2581-6_0_5_load_0 | 0 | 0.0065175 | 0.0016334 | 0 | 0 |  | 1 | TRUE | wye
1 | LV_2581-6_0_5_load_1 | 1 | 0.010741 | 0.0026918 | 0 | 0 |  | 1 | TRUE | wye
2 | LV_2581-6_0_5_load_2 | 2 | 0.015322 | 0.0038401 | 0 | 0 |  | 1 | TRUE | wye
3 | LV_2581-6_0_5_load_80 | 4 | 0.0040738 | 0.001021 | 0 | 0 |  | 1 | TRUE | wye
4 | LV_2581-6_0_5_load_57 | 7 | 0.0013352 | 0.00033463 | 0 | 0 |  | 1 | TRUE | wye
5 | LV_2581-6_0_5_load_78 | 10 | 0.0047726 | 0.0011961 | 0 | 0 |  | 1 | TRUE | wye
6 | LV_2581-6_0_5_load_58 | 11 | 0.0034122 | 0.00085519 | 0 | 0 |  | 1 | TRUE | wye
7 | LV_2581-6_0_5_load_34 | 13 | 0.0027424 | 0.00068732 | 0 | 0 |  | 1 | TRUE | wye
8 | LV_2581-6_0_5_load_31 | 15 | 0.0082739 | 0.0020736 | 0 | 0 |  | 1 | TRUE | wye
9 | LV_2581-6_0_5_load_79 | 18 | 0.016213 | 0.0040634 | 0 | 0 |  | 1 | TRUE | wye
10 | LV_2581-6_0_5_load_5 | 19 | 0.040437 | 0.010134 | 0 | 0 |  | 1 | TRUE | wye
11 | LV_2581-6_0_5_load_6 | 20 | 0.0076323 | 0.0019128 | 0 | 0 |  | 1 | TRUE | wye
12 | LV_2581-6_0_5_load_8 | 21 | 0.041529 | 0.010408 | 0 | 0 |  | 1 | TRUE | wye
13 | LV_2581-6_0_5_load_72 | 23 | 0.01422 | 0.0035638 | 0 | 0 |  | 1 | TRUE | wye
14 | LV_2581-6_0_5_load_71 | 25 | 0.026594 | 0.006665 | 0 | 0 |  | 1 | TRUE | wye
15 | LV_2581-6_0_5_load_36 | 27 | 0.026857 | 0.0067311 | 0 | 0 |  | 1 | TRUE | wye
16 | LV_2581-6_0_5_load_26 | 30 | 0.0048411 | 0.0012133 | 0 | 0 |  | 1 | TRUE | wye
17 | LV_2581-6_0_5_load_25 | 31 | 0.0068598 | 0.0017192 | 0 | 0 |  | 1 | TRUE | wye
18 | LV_2581-6_0_5_load_24 | 32 | 0.0074679 | 0.0018716 | 0 | 0 |  | 1 | TRUE | wye
19 | LV_2581-6_0_5_load_69 | 33 | 0.0030259 | 0.00075836 | 0 | 0 |  | 1 | TRUE | wye
20 | LV_2581-6_0_5_load_68 | 34 | 0.0065811 | 0.0016494 | 0 | 0 |  | 1 | TRUE | wye
21 | LV_2581-6_0_5_load_74 | 35 | 0.0032701 | 0.00081957 | 0 | 0 |  | 1 | TRUE | wye
22 | LV_2581-6_0_5_load_50 | 36 | 0.004078 | 0.0010221 | 0 | 0 |  | 1 | TRUE | wye
23 | LV_2581-6_0_5_load_82 | 37 | 0.0073828 | 0.0018503 | 0 | 0 |  | 1 | TRUE | wye
24 | LV_2581-6_0_5_load_32 | 38 | 0.011027 | 0.0027637 | 0 | 0 |  | 1 | TRUE | wye
25 | LV_2581-6_0_5_load_40 | 40 | 0.0082782 | 0.0020747 | 0 | 0 |  | 1 | TRUE | wye
26 | LV_2581-6_0_5_load_77 | 41 | 0.0022555 | 0.00056529 | 0 | 0 |  | 1 | TRUE | wye
27 | LV_2581-6_0_5_load_73 | 43 | 0.0028417 | 0.00071219 | 0 | 0 |  | 1 | TRUE | wye
28 | LV_2581-6_0_5_load_33 | 44 | 0.0010429 | 0.00026138 | 0 | 0 |  | 1 | TRUE | wye
29 | LV_2581-6_0_5_load_19 | 45 | 0.0041593 | 0.0010424 | 0 | 0 |  | 1 | TRUE | wye
30 | LV_2581-6_0_5_load_20 | 46 | 0.0033924 | 0.00085022 | 0 | 0 |  | 1 | TRUE | wye
31 | LV_2581-6_0_5_load_21 | 47 | 0.0050375 | 0.0012625 | 0 | 0 |  | 1 | TRUE | wye
32 | LV_2581-6_0_5_load_22 | 48 | 0.0044606 | 0.0011179 | 0 | 0 |  | 1 | TRUE | wye
33 | LV_2581-6_0_5_load_23 | 49 | 0.0077637 | 0.0019458 | 0 | 0 |  | 1 | TRUE | wye
34 | LV_2581-6_0_5_load_65 | 50 | 0.0032807 | 0.00082222 | 0 | 0 |  | 1 | TRUE | wye
35 | LV_2581-6_0_5_load_63 | 51 | 0.0048172 | 0.0012073 | 0 | 0 |  | 1 | TRUE | wye
36 | LV_2581-6_0_5_load_27 | 52 | 0.0046546 | 0.0011666 | 0 | 0 |  | 1 | TRUE | wye
37 | LV_2581-6_0_5_load_29 | 53 | 0.005508 | 0.0013804 | 0 | 0 |  | 1 | TRUE | wye
38 | LV_2581-6_0_5_load_54 | 54 | 0.0079388 | 0.0019897 | 0 | 0 |  | 1 | TRUE | wye
39 | LV_2581-6_0_5_load_52 | 55 | 0.0086133 | 0.0021587 | 0 | 0 |  | 1 | TRUE | wye
40 | LV_2581-6_0_5_load_39 | 57 | 0.030374 | 0.0076125 | 0 | 0 |  | 1 | TRUE | wye
41 | LV_2581-6_0_5_load_60 | 58 | 0.030301 | 0.0075941 | 0 | 0 |  | 1 | TRUE | wye
42 | LV_2581-6_0_5_load_41 | 59 | 0.00067356 | 0.00016881 | 0 | 0 |  | 1 | TRUE | wye
43 | LV_2581-6_0_5_load_45 | 63 | 0.0057715 | 0.0014465 | 0 | 0 |  | 1 | TRUE | wye
44 | LV_2581-6_0_5_load_70 | 64 | 0.008057 | 0.0020193 | 0 | 0 |  | 1 | TRUE | wye
45 | LV_2581-6_0_5_load_51 | 65 | 0.004688 | 0.0011749 | 0 | 0 |  | 1 | TRUE | wye
46 | LV_2581-6_0_5_load_76 | 68 | 0.01426 | 0.0035739 | 0 | 0 |  | 1 | TRUE | wye
47 | LV_2581-6_0_5_load_81 | 69 | 0.021509 | 0.0053906 | 0 | 0 |  | 1 | TRUE | wye
48 | LV_2581-6_0_5_load_75 | 70 | 0.0094679 | 0.0023729 | 0 | 0 |  | 1 | TRUE | wye
49 | LV_2581-6_0_5_load_62 | 71 | 0.0032921 | 0.00082508 | 0 | 0 |  | 1 | TRUE | wye
50 | LV_2581-6_0_5_load_66 | 73 | 0.0062055 | 0.0015553 | 0 | 0 |  | 1 | TRUE | wye
51 | LV_2581-6_0_5_load_67 | 74 | 0.022536 | 0.0056482 | 0 | 0 |  | 1 | TRUE | wye

## ext_grid
| name | bus | vm_pu | va_degree | slack_weight | in_service
0 |  | 42 | 1 | 0 | 1 | TRUE

## line
| name | std_type | from_bus | to_bus | length_km | r_ohm_per_km | x_ohm_per_km | c_nf_per_km | g_us_per_km | max_i_ka | df | parallel | type | in_service
0 | LV_2581-6_0_5_line_0 |  | 0 | 1 | 0.014095 | 0.125 | 0.08 | 261 | 0 | 0.364 | 1 | 1 | cs | TRUE
1 | LV_2581-6_0_5_line_1 |  | 0 | 2 | 0.026035 | 0.125 | 0.08 | 261 | 0 | 0.364 | 1 | 1 | cs | TRUE
2 | LV_2581-6_0_5_line_2 |  | 2 | 3 | 0.03221 | 0.125 | 0.08 | 261 | 0 | 0.364 | 1 | 1 | cs | TRUE
3 | LV_2581-6_0_5_line_3 |  | 3 | 4 | 0.0020148 | 0.125 | 0.08 | 261 | 0 | 0.364 | 1 | 1 | cs | TRUE
4 | LV_2581-6_0_5_line_4 |  | 4 | 8 | 0.0090033 | 0.125 | 0.08 | 261 | 0 | 0.364 | 1 | 1 | cs | TRUE
5 | LV_2581-6_0_5_line_5 |  | 5 | 6 | 0.013114 | 0.125 | 0.08 | 261 | 0 | 0.364 | 1 | 1 | cs | TRUE
6 | LV_2581-6_0_5_line_6 |  | 5 | 7 | 0.018622 | 0.125 | 0.08 | 261 | 0 | 0.364 | 1 | 1 | cs | TRUE
7 | LV_2581-6_0_5_line_7 |  | 6 | 39 | 0.023523 | 0.125 | 0.08 | 261 | 0 | 0.364 | 1 | 1 | cs | TRUE
8 | LV_2581-6_0_5_line_8 |  | 6 | 40 | 0.022958 | 0.125 | 0.08 | 261 | 0 | 0.364 | 1 | 1 | cs | TRUE
9 | LV_2581-6_0_5_line_9 |  | 8 | 9 | 0.082032 | 0.125 | 0.08 | 261 | 0 | 0.364 | 1 | 1 | cs | TRUE
10 | LV_2581-6_0_5_line_10 |  | 8 | 10 | 0.014779 | 0.125 | 0.08 | 261 | 0 | 0.364 | 1 | 1 | cs | TRUE
11 | LV_2581-6_0_5_line_11 |  | 9 | 11 | 0.0040516 | 0.125 | 0.08 | 261 | 0 | 0.364 | 1 | 1 | cs | TRUE
12 | LV_2581-6_0_5_line_12 |  | 10 | 41 | 0.012668 | 0.125 | 0.08 | 261 | 0 | 0.364 | 1 | 1 | cs | TRUE
13 | LV_2581-6_0_5_line_13 |  | 11 | 42 | 0.018692 | 0.125 | 0.08 | 261 | 0 | 0.364 | 1 | 1 | cs | TRUE
14 | LV_2581-6_0_5_line_14 |  | 12 | 13 | 0.037176 | 0.125 | 0.08 | 261 | 0 | 0.364 | 1 | 1 | cs | TRUE
15 | LV_2581-6_0_5_line_15 |  | 12 | 14 | 0.062048 | 0.125 | 0.08 | 261 | 0 | 0.364 | 1 | 1 | cs | TRUE
16 | LV_2581-6_0_5_line_16 |  | 12 | 15 | 0.057241 | 0.125 | 0.08 | 261 | 0 | 0.364 | 1 | 1 | cs | TRUE
17 | LV_2581-6_0_5_line_17 |  | 13 | 36 | 0.011292 | 0.125 | 0.08 | 261 | 0 | 0.364 | 1 | 1 | cs | TRUE
18 | LV_2581-6_0_5_line_18 |  | 14 | 37 | 0.018735 | 0.125 | 0.08 | 261 | 0 | 0.364 | 1 | 1 | cs | TRUE
19 | LV_2581-6_0_5_line_19 |  | 15 | 38 | 0.072928 | 0.125 | 0.08 | 261 | 0 | 0.364 | 1 | 1 | cs | TRUE
20 | LV_2581-6_0_5_line_20 |  | 16 | 17 | 0.028445 | 0.125 | 0.08 | 261 | 0 | 0.364 | 1 | 1 | cs | TRUE
21 | LV_2581-6_0_5_line_21 |  | 16 | 18 | 0.021157 | 0.125 | 0.08 | 261 | 0 | 0.364 | 1 | 1 | cs | TRUE
22 | LV_2581-6_0_5_line_22 |  | 17 | 29 | 0.016642 | 0.125 | 0.08 | 261 | 0 | 0.364 | 1 | 1 | cs | TRUE
23 | LV_2581-6_0_5_line_23 |  | 17 | 30 | 0.01432 | 0.125 | 0.08 | 261 | 0 | 0.364 | 1 | 1 | cs | TRUE
24 | LV_2581-6_0_5_line_24 |  | 19 | 20 | 0.013849 | 0.125 | 0.08 | 261 | 0 | 0.364 | 1 | 1 | cs | TRUE
25 | LV_2581-6_0_5_line_25 |  | 20 | 21 | 0.01606 | 0.125 | 0.08 | 261 | 0 | 0.364 | 1 | 1 | cs | TRUE
26 | LV_2581-6_0_5_line_26 |  | 21 | 22 | 0.0063682 | 0.125 | 0.08 | 261 | 0 | 0.364 | 1 | 1 | cs | TRUE
27 | LV_2581-6_0_5_line_27 |  | 22 | 23 | 0.012019 | 0.125 | 0.08 | 261 | 0 | 0.364 | 1 | 1 | cs | TRUE
28 | LV_2581-6_0_5_line_28 |  | 22 | 24 | 0.014705 | 0.125 | 0.08 | 261 | 0 | 0.364 | 1 | 1 | cs | TRUE
29 | LV_2581-6_0_5_line_29 |  | 24 | 66 | 0.008481 | 0.125 | 0.08 | 261 | 0 | 0.364 | 1 | 2 | cs | TRUE
30 | LV_2581-6_0_5_line_30 |  | 24 | 65 | 0.014098 | 0.125 | 0.08 | 261 | 0 | 0.364 | 1 | 1 | cs | TRUE
31 | LV_2581-6_0_5_line_31 |  | 25 | 26 | 0.024029 | 0.125 | 0.08 | 261 | 0 | 0.364 | 1 | 1 | cs | TRUE
32 | LV_2581-6_0_5_line_32 |  | 26 | 28 | 0.019506 | 0.125 | 0.08 | 261 | 0 | 0.364 | 1 | 1 | cs | TRUE
33 | LV_2581-6_0_5_line_33 |  | 27 | 28 | 0.00076359 | 0.125 | 0.08 | 261 | 0 | 0.364 | 1 | 1 | cs | TRUE
34 | LV_2581-6_0_5_line_34 |  | 28 | 57 | 0.016595 | 0.125 | 0.08 | 261 | 0 | 0.364 | 1 | 1 | cs | TRUE
35 | LV_2581-6_0_5_line_35 |  | 29 | 54 | 0.011822 | 0.125 | 0.08 | 261 | 0 | 0.364 | 1 | 1 | cs | TRUE
36 | LV_2581-6_0_5_line_36 |  | 29 | 35 | 0.0056743 | 0.125 | 0.08 | 261 | 0 | 0.364 | 1 | 1 | cs | TRUE
37 | LV_2581-6_0_5_line_37 |  | 30 | 52 | 0.0018009 | 0.125 | 0.08 | 261 | 0 | 0.364 | 1 | 1 | cs | TRUE
38 | LV_2581-6_0_5_line_38 |  | 31 | 32 | 0.0089476 | 0.125 | 0.08 | 261 | 0 | 0.364 | 1 | 1 | cs | TRUE
39 | LV_2581-6_0_5_line_39 |  | 32 | 49 | 0.010149 | 0.125 | 0.08 | 261 | 0 | 0.364 | 1 | 1 | cs | TRUE
40 | LV_2581-6_0_5_line_40 |  | 33 | 34 | 0.015283 | 0.125 | 0.08 | 261 | 0 | 0.364 | 1 | 1 | cs | TRUE
41 | LV_2581-6_0_5_line_41 |  | 34 | 73 | 0.01179 | 0.125 | 0.08 | 261 | 0 | 0.364 | 1 | 1 | cs | TRUE
42 | LV_2581-6_0_5_line_42 |  | 36 | 56 | 0.029974 | 0.125 | 0.08 | 261 | 0 | 0.364 | 1 | 1 | cs | TRUE
43 | LV_2581-6_0_5_line_43 |  | 38 | 44 | 0.071266 | 0.125 | 0.08 | 261 | 0 | 0.364 | 1 | 1 | cs | TRUE
44 | LV_2581-6_0_5_line_44 |  | 39 | 62 | 0.03105 | 0.125 | 0.08 | 261 | 0 | 0.364 | 1 | 1 | cs | TRUE
45 | LV_2581-6_0_5_line_45 |  | 39 | 41 | 0.011854 | 0.125 | 0.08 | 261 | 0 | 0.364 | 1 | 1 | cs | TRUE
46 | LV_2581-6_0_5_line_46 |  | 40 | 59 | 0.016145 | 0.125 | 0.08 | 261 | 0 | 0.364 | 1 | 1 | cs | TRUE
47 | LV_2581-6_0_5_line_47 |  | 42 | 58 | 0.015004 | 0.125 | 0.08 | 261 | 0 | 0.364 | 1 | 1 | cs | TRUE
48 | LV_2581-6_0_5_line_48 |  | 42 | 67 | 0.013108 | 0.125 | 0.08 | 261 | 0 | 0.364 | 1 | 3 | cs | TRUE
49 | LV_2581-6_0_5_line_49 |  | 43 | 44 | 0.0025771 | 0.125 | 0.08 | 261 | 0 | 0.364 | 1 | 1 | cs | TRUE
50 | LV_2581-6_0_5_line_50 |  | 45 | 46 | 0.01248 | 0.125 | 0.08 | 261 | 0 | 0.364 | 1 | 1 | cs | TRUE
51 | LV_2581-6_0_5_line_51 |  | 45 | 47 | 0.0074436 | 0.125 | 0.08 | 261 | 0 | 0.364 | 1 | 1 | cs | TRUE
52 | LV_2581-6_0_5_line_52 |  | 46 | 48 | 0.0083173 | 0.125 | 0.08 | 261 | 0 | 0.364 | 1 | 1 | cs | TRUE
53 | LV_2581-6_0_5_line_53 |  | 47 | 49 | 0.014841 | 0.125 | 0.08 | 261 | 0 | 0.364 | 1 | 1 | cs | TRUE
54 | LV_2581-6_0_5_line_54 |  | 48 | 50 | 0.01407 | 0.125 | 0.08 | 261 | 0 | 0.364 | 1 | 1 | cs | TRUE
55 | LV_2581-6_0_5_line_55 |  | 50 | 51 | 0.0046403 | 0.125 | 0.08 | 261 | 0 | 0.364 | 1 | 1 | cs | TRUE
56 | LV_2581-6_0_5_line_56 |  | 51 | 71 | 0.00063996 | 0.125 | 0.08 | 261 | 0 | 0.364 | 1 | 1 | cs | TRUE
57 | LV_2581-6_0_5_line_57 |  | 52 | 53 | 0.010351 | 0.125 | 0.08 | 261 | 0 | 0.364 | 1 | 1 | cs | TRUE
58 | LV_2581-6_0_5_line_58 |  | 54 | 55 | 0.0028659 | 0.125 | 0.08 | 261 | 0 | 0.364 | 1 | 1 | cs | TRUE
59 | LV_2581-6_0_5_line_59 |  | 55 | 65 | 0.007358 | 0.125 | 0.08 | 261 | 0 | 0.364 | 1 | 1 | cs | TRUE
60 | LV_2581-6_0_5_line_60 |  | 56 | 63 | 0.045159 | 0.125 | 0.08 | 261 | 0 | 0.364 | 1 | 1 | cs | TRUE
61 | LV_2581-6_0_5_line_61 |  | 57 | 58 | 0.019423 | 0.125 | 0.08 | 261 | 0 | 0.364 | 1 | 1 | cs | TRUE
62 | LV_2581-6_0_5_line_62 |  | 59 | 60 | 0.0057455 | 0.125 | 0.08 | 261 | 0 | 0.364 | 1 | 1 | cs | TRUE
63 | LV_2581-6_0_5_line_63 |  | 60 | 61 | 0.017751 | 0.125 | 0.08 | 261 | 0 | 0.364 | 1 | 1 | cs | TRUE
64 | LV_2581-6_0_5_line_64 |  | 61 | 63 | 0.030305 | 0.125 | 0.08 | 261 | 0 | 0.364 | 1 | 1 | cs | TRUE
65 | LV_2581-6_0_5_line_65 |  | 62 | 64 | 0.023672 | 0.125 | 0.08 | 261 | 0 | 0.364 | 1 | 1 | cs | TRUE
66 | LV_2581-6_0_5_line_66 |  | 66 | 67 | 0.018821 | 0.125 | 0.08 | 261 | 0 | 0.364 | 1 | 3 | cs | TRUE
67 | LV_2581-6_0_5_line_67 |  | 66 | 68 | 0.021202 | 0.125 | 0.08 | 261 | 0 | 0.364 | 1 | 1 | cs | TRUE
68 | LV_2581-6_0_5_line_68 |  | 67 | 69 | 0.025625 | 0.125 | 0.08 | 261 | 0 | 0.364 | 1 | 1 | cs | TRUE
69 | LV_2581-6_0_5_line_69 |  | 68 | 70 | 0.010513 | 0.125 | 0.08 | 261 | 0 | 0.364 | 1 | 1 | cs | TRUE
70 | LV_2581-6_0_5_line_70 |  | 70 | 74 | 0.015538 | 0.125 | 0.08 | 261 | 0 | 0.364 | 1 | 1 | cs | TRUE
71 | LV_2581-6_0_5_line_71 |  | 71 | 72 | 0.052083 | 0.125 | 0.08 | 261 | 0 | 0.364 | 1 | 1 | cs | TRUE
72 | LV_2581-6_0_5_line_72 |  | 72 | 73 | 0.014679 | 0.125 | 0.08 | 261 | 0 | 0.364 | 1 | 1 | cs | TRUE
73 | LV_2581-6_0_5_line_73 |  | 72 | 74 | 0.0025299 | 0.125 | 0.08 | 261 | 0 | 0.364 | 1 | 1 | cs | TRUE

## trafo
| name | std_type | hv_bus | lv_bus | sn_mva | vn_hv_kv | vn_lv_kv | vk_percent | vkr_percent | pfe_kw | i0_percent | shift_degree | tap_side | tap_neutral | tap_min | tap_max | tap_step_percent | tap_step_degree | tap_pos | tap_phase_shifter | parallel | df | in_service
0 | LV_2581-6_0_5_trafo_59 | 0.63 MVA 20/0.4 kV | 75 | 42 | 0.63 | 20 | 0.4 | 6 | 1.206 | 1.65 | 0.2619 | 150 | hv | 0 | -2 | 2 | 2.5 | 0 | 0 | FALSE | 1 | 1 | TRUE

## line_geodata
| x0 | y0 | x1 | y1 | x2 | y2 | x3 | y3 | x4 | y4 | x5 | y5 | x6 | y6 | x7 | y7 | x8 | y8 | x9 | y9 | x10 | y10 | x11 | y11 | x12 | y12 | x13 | y13 | x14 | y14 | x15 | y15 | x16 | y16 | x17 | y17 | x18 | y18 | x19 | y19
0 | 2634975.0688 | 1244233.0913 | 2634989.0932 | 1244231.6851
1 | 2634975.0688 | 1244233.0913 | 2634971.2327 | 1244233.4759 | 2634949.2343 | 1244236.3038
2 | 2634918.7361 | 1244246.6645 | 2634949.2343 | 1244236.3038
3 | 2634918.7361 | 1244246.6645 | 2634916.828 | 1244247.3114
4 | 2634908.3025 | 1244250.2055 | 2634911.2251 | 1244249.2109 | 2634916.828 | 1244247.3114
5 | 2634863.7572 | 1244257.96 | 2634867.2847 | 1244245.3281
6 | 2634863.7572 | 1244257.96 | 2634845.1352 | 1244257.8507
7 | 2634878.2176 | 1244224.9568 | 2634869.9785 | 1244235.6932 | 2634867.2847 | 1244245.3281
8 | 2634867.2847 | 1244245.3281 | 2634856.5051 | 1244243.4525 | 2634844.5231 | 1244244.3581
9 | 2634906.2557 | 1244328.433 | 2634908.9327 | 1244316.5187 | 2634909.7163 | 1244313.0433 | 2634912.4576 | 1244303.0418 | 2634915.6315 | 1244291.4419 | 2634916.898 | 1244286.8019 | 2634918.1433 | 1244269.0755 | 2634911.3811 | 1244256.1051 | 2634908.3025 | 1244250.2055
10 | 2634908.3025 | 1244250.2055 | 2634897.3875 | 1244240.241
11 | 2634906.2557 | 1244328.433 | 2634905.3226 | 1244332.3756
12 | 2634887.5242 | 1244232.2983 | 2634896.0813 | 1244239.0487 | 2634897.3875 | 1244240.241
13 | 2634904.8767 | 1244350.9061 | 2634904.0679 | 1244341.9733 | 2634904.2875 | 1244336.749 | 2634905.3226 | 1244332.3756
14 | 2634704.2034 | 1244309.7036 | 2634715.2188 | 1244310.0127 | 2634739.9968 | 1244301.6352
15 | 2634673.1093 | 1244288.9642 | 2634679.6967 | 1244299.6095 | 2634682.2979 | 1244303.1937 | 2634682.5924 | 1244304.5074 | 2634680.6828 | 1244306.731 | 2634679.4145 | 1244307.8243 | 2634678.07 | 1244307.7386 | 2634677.0803 | 1244306.4098 | 2634677.412 | 1244305.2554 | 2634677.7705 | 1244304.6682 | 2634678.1285 | 1244304.1811 | 2634679.1943 | 1244304.1318 | 2634679.7452 | 1244304.2462 | 2634680.6595 | 1244304.2515 | 2634682.0474 | 1244303.3813 | 2634682.8749 | 1244304.0087 | 2634683.9882 | 1244306.1611 | 2634686.8594 | 1244311.3812 | 2634692.5025 | 1244315.5057 | 2634704.2034 | 1244309.7036
16 | 2634704.2034 | 1244309.7036 | 2634711.2223 | 1244305.9867 | 2634715.7517 | 1244301.577 | 2634738.0258 | 1244267.0515 | 2634739.1988 | 1244265.569
17 | 2634750.8324 | 1244298.4859 | 2634744.7318 | 1244300.0343 | 2634739.9968 | 1244301.6352
18 | 2634689.2902 | 1244279.4525 | 2634682.0935 | 1244283.8467 | 2634675.1193 | 1244287.6751 | 2634673.1093 | 1244288.9642
19 | 2634791.3585 | 1244214.7443 | 2634784.3406 | 1244221.6376 | 2634768.0587 | 1244236.7298 | 2634745.4863 | 1244257.6224 | 2634739.1988 | 1244265.569
20 | 2634953.8262 | 1244424.0968 | 2634947.3977 | 1244422.5024 | 2634936.2853 | 1244422.0256 | 2634925.5285 | 1244422.7629
21 | 2634953.8262 | 1244424.0968 | 2634950.7349 | 1244445.0267
22 | 2634925.5285 | 1244422.7629 | 2634917.3344 | 1244424.5825 | 2634909.4087 | 1244427.0264
23 | 2634925.5285 | 1244422.7629 | 2634926.3743 | 1244426.7037 | 2634929.1631 | 1244426.609 | 2634929.9247 | 1244434.0695
24 | 2634957.2798 | 1244383.0278 | 2634943.5111 | 1244384.5201
25 | 2634943.5111 | 1244384.5201 | 2634933.2805 | 1244385.6289 | 2634927.638 | 1244386.8323
26 | 2634921.4099 | 1244388.1607 | 2634927.638 | 1244386.8323
27 | 2634924.379 | 1244399.8079 | 2634921.4099 | 1244388.1607
28 | 2634906.9896 | 1244391.2446 | 2634921.4099 | 1244388.1607
29 | 2634906.2005 | 1244382.8012 | 2634906.9896 | 1244391.2446
30 | 2634906.9896 | 1244391.2446 | 2634908.1883 | 1244400.6911 | 2634908.7626 | 1244405.2307
31 | 2634956.7293 | 1244331.4317 | 2634980.0962 | 1244337.035
32 | 2634955.8892 | 1244350.9172 | 2634956.7293 | 1244331.4317
33 | 2634956.6514 | 1244350.9625 | 2634955.8892 | 1244350.9172
34 | 2634955.8892 | 1244350.9172 | 2634939.2997 | 1244351.3326
35 | 2634909.4087 | 1244427.0264 | 2634910.2739 | 1244423.8072 | 2634910.6361 | 1244420.0402 | 2634910.0458 | 1244415.3737
36 | 2634909.4087 | 1244427.0264 | 2634906.5864 | 1244431.949
37 | 2634930.1076 | 1244435.8611 | 2634929.9247 | 1244434.0695
38 | 2634780.8961 | 1244335.5346 | 2634773.2037 | 1244340.1046
39 | 2634780.8961 | 1244335.5346 | 2634782.8034 | 1244334.4016 | 2634789.7445 | 1244330.5664
40 | 2634829.9828 | 1244382.1611 | 2634826.0996 | 1244382.2974 | 2634814.7176 | 1244382.8924
41 | 2634829.9828 | 1244382.1611 | 2634841.7659 | 1244381.7476
42 | 2634776.558 | 1244283.4542 | 2634767.5185 | 1244288.9827 | 2634754.6226 | 1244297.5239 | 2634750.8324 | 1244298.4859
43 | 2634845.1186 | 1244168.083 | 2634836.3398 | 1244174.7342 | 2634820.3581 | 1244187.5488 | 2634806.0012 | 1244200.3618 | 2634791.3585 | 1244214.7443
44 | 2634878.2176 | 1244224.9568 | 2634853.9472 | 1244205.5018
45 | 2634878.2176 | 1244224.9568 | 2634887.5242 | 1244232.2983
46 | 2634828.4237 | 1244245.575 | 2634844.5231 | 1244244.3581
47 | 2634904.8767 | 1244350.9061 | 2634919.8794 | 1244351.1352
48 | 2634905.5403 | 1244363.9962 | 2634904.8767 | 1244350.9061
49 | 2634845.1186 | 1244168.083 | 2634847.1727 | 1244166.5267
50 | 2634810.4011 | 1244322.9502 | 2634812.9978 | 1244322.9043 | 2634819.3997 | 1244323.898 | 2634822.6783 | 1244324.8154
51 | 2634803.0875 | 1244324.1085 | 2634807.7985 | 1244322.9961 | 2634810.4011 | 1244322.9502
52 | 2634830.6879 | 1244327.0567 | 2634822.6783 | 1244324.8154
53 | 2634803.0875 | 1244324.1085 | 2634802.6985 | 1244324.2004 | 2634798.0013 | 1244326.2964 | 2634792.4007 | 1244329.0988 | 2634789.7445 | 1244330.5664
54 | 2634844.1994 | 1244330.8963 | 2634841.2035 | 1244329.6963 | 2634831.9 | 1244327.3958 | 2634830.6879 | 1244327.0567
55 | 2634844.1994 | 1244330.8963 | 2634847.2042 | 1244332.0997 | 2634848.3796 | 1244332.8668
56 | 2634848.9155 | 1244333.2165 | 2634848.3796 | 1244332.8668
57 | 2634931.1589 | 1244446.1586 | 2634930.1076 | 1244435.8611
58 | 2634909.6861 | 1244412.5305 | 2634910.0458 | 1244415.3737
59 | 2634908.7626 | 1244405.2307 | 2634909.6861 | 1244412.5305
60 | 2634776.558 | 1244283.4542 | 2634769.2666 | 1244273.0604 | 2634770.4239 | 1244266.3962 | 2634789.836 | 1244249.5566
61 | 2634919.8794 | 1244351.1352 | 2634936.837 | 1244351.3943 | 2634939.2997 | 1244351.3326
62 | 2634822.8969 | 1244244.267 | 2634827.2941 | 1244245.6604 | 2634828.4237 | 1244245.575
63 | 2634812.7283 | 1244229.698 | 2634822.8969 | 1244244.267
64 | 2634812.7283 | 1244229.698 | 2634789.836 | 1244249.5566
65 | 2634853.9472 | 1244205.5018 | 2634870.876 | 1244188.9559
66 | 2634906.2005 | 1244382.8012 | 2634905.8896 | 1244377.8406 | 2634905.5403 | 1244363.9962
67 | 2634906.2005 | 1244382.8012 | 2634902.6945 | 1244382.7805 | 2634885.0011 | 1244382.4768
68 | 2634905.5403 | 1244363.9962 | 2634931.2403 | 1244363.8138
69 | 2634874.4898 | 1244382.2963 | 2634885.0011 | 1244382.4768
70 | 2634874.4898 | 1244382.2963 | 2634858.9542 | 1244382.0296
71 | 2634856.4247 | 1244381.9861 | 2634856.8028 | 1244375.5064 | 2634857.4012 | 1244359.7997 | 2634857.1992 | 1244345.3003 | 2634856.3997 | 1244341.204 | 2634854.5992 | 1244337.7023 | 2634851.5024 | 1244334.9045 | 2634848.9155 | 1244333.2165
72 | 2634856.4247 | 1244381.9861 | 2634848.9015 | 1244381.4972 | 2634841.7659 | 1244381.7476
73 | 2634856.4247 | 1244381.9861 | 2634858.9542 | 1244382.0296

## bus_geodata
| x | y | coords
0 | 2634975.0688 | 1244233.0913
1 | 2634989.0932 | 1244231.6851
2 | 2634949.2343 | 1244236.3038
3 | 2634918.7361 | 1244246.6645
4 | 2634916.828 | 1244247.3114
5 | 2634863.7572 | 1244257.96
6 | 2634867.2847 | 1244245.3281
7 | 2634845.1352 | 1244257.8507
8 | 2634908.3025 | 1244250.2055
9 | 2634906.2557 | 1244328.433
10 | 2634897.3875 | 1244240.241
11 | 2634905.3225 | 1244332.3756
12 | 2634704.2034 | 1244309.7036
13 | 2634739.9968 | 1244301.6352
14 | 2634673.1093 | 1244288.9642
15 | 2634739.1988 | 1244265.569
16 | 2634953.8262 | 1244424.0968
17 | 2634925.5285 | 1244422.7629
18 | 2634950.7349 | 1244445.0267
19 | 2634957.2798 | 1244383.0278
20 | 2634943.5111 | 1244384.5201
21 | 2634927.638 | 1244386.8323
22 | 2634921.4099 | 1244388.1607
23 | 2634924.379 | 1244399.8079
24 | 2634906.9896 | 1244391.2446
25 | 2634980.0962 | 1244337.035
26 | 2634956.7293 | 1244331.4317
27 | 2634956.6514 | 1244350.9625
28 | 2634955.8892 | 1244350.9172
29 | 2634909.4087 | 1244427.0264
30 | 2634929.9247 | 1244434.0695
31 | 2634773.2037 | 1244340.1046
32 | 2634780.8961 | 1244335.5346
33 | 2634814.7176 | 1244382.8924
34 | 2634829.9828 | 1244382.1611
35 | 2634906.5864 | 1244431.949
36 | 2634750.8324 | 1244298.4859
37 | 2634689.2902 | 1244279.4525
38 | 2634791.3585 | 1244214.7443
39 | 2634878.2176 | 1244224.9568
40 | 2634844.5231 | 1244244.3581
41 | 2634887.5242 | 1244232.2983
42 | 2634904.8767 | 1244350.9061
43 | 2634847.1727 | 1244166.5267
44 | 2634845.1186 | 1244168.083
45 | 2634810.4011 | 1244322.9502
46 | 2634822.6783 | 1244324.8154
47 | 2634803.0875 | 1244324.1085
48 | 2634830.6879 | 1244327.0567
49 | 2634789.7445 | 1244330.5664
50 | 2634844.1994 | 1244330.8963
51 | 2634848.3796 | 1244332.8668
52 | 2634930.1076 | 1244435.8611
53 | 2634931.1589 | 1244446.1586
54 | 2634910.0458 | 1244415.3737
55 | 2634909.6861 | 1244412.5305
56 | 2634776.558 | 1244283.4542
57 | 2634939.2997 | 1244351.3326
58 | 2634919.8794 | 1244351.1352
59 | 2634828.4237 | 1244245.575
60 | 2634822.8969 | 1244244.267
61 | 2634812.7283 | 1244229.698
62 | 2634853.9472 | 1244205.5018
63 | 2634789.836 | 1244249.5566
64 | 2634870.876 | 1244188.9559
65 | 2634908.7626 | 1244405.2307
66 | 2634906.2005 | 1244382.8012
67 | 2634905.5403 | 1244363.9962
68 | 2634885.0011 | 1244382.4768
69 | 2634931.2403 | 1244363.8138
70 | 2634874.4898 | 1244382.2963
71 | 2634848.9155 | 1244333.2165
72 | 2634856.4247 | 1244381.9861
73 | 2634841.7659 | 1244381.7476
74 | 2634858.9542 | 1244382.0296
75 | 2634905.5403 | 1244363.9962

## line_std_types
| c_nf_per_km | r_ohm_per_km | x_ohm_per_km | max_i_ka | type | q_mm2 | alpha | voltage_rating
NAYY 4x50 SE | 210 | 0.642 | 0.083 | 0.142 | cs | 50 | 0.00403 | LV
NAYY 4x120 SE | 264 | 0.225 | 0.08 | 0.242 | cs | 120 | 0.00403 | LV
NAYY 4x150 SE | 261 | 0.208 | 0.08 | 0.27 | cs | 150 | 0.00403 | LV
NA2XS2Y 1x95 RM/25 12/20 kV | 216 | 0.313 | 0.132 | 0.252 | cs | 95 | 0.00403 | MV
NA2XS2Y 1x185 RM/25 12/20 kV | 273 | 0.161 | 0.117 | 0.362 | cs | 185 | 0.00403 | MV
NA2XS2Y 1x240 RM/25 12/20 kV | 304 | 0.122 | 0.112 | 0.421 | cs | 240 | 0.00403 | MV
NA2XS2Y 1x95 RM/25 6/10 kV | 315 | 0.313 | 0.123 | 0.249 | cs | 95 | 0.00403 | MV
NA2XS2Y 1x185 RM/25 6/10 kV | 406 | 0.161 | 0.11 | 0.358 | cs | 185 | 0.00403 | MV
NA2XS2Y 1x240 RM/25 6/10 kV | 456 | 0.122 | 0.105 | 0.416 | cs | 240 | 0.00403 | MV
NA2XS2Y 1x150 RM/25 12/20 kV | 250 | 0.206 | 0.116 | 0.319 | cs | 150 | 0.00403 | MV
NA2XS2Y 1x120 RM/25 12/20 kV | 230 | 0.253 | 0.119 | 0.283 | cs | 120 | 0.00403 | MV
NA2XS2Y 1x70 RM/25 12/20 kV | 190 | 0.443 | 0.132 | 0.22 | cs | 70 | 0.00403 | MV
NA2XS2Y 1x150 RM/25 6/10 kV | 360 | 0.206 | 0.11 | 0.315 | cs | 150 | 0.00403 | MV
NA2XS2Y 1x120 RM/25 6/10 kV | 340 | 0.253 | 0.113 | 0.28 | cs | 120 | 0.00403 | MV
NA2XS2Y 1x70 RM/25 6/10 kV | 280 | 0.443 | 0.123 | 0.217 | cs | 70 | 0.00403 | MV
N2XS(FL)2Y 1x120 RM/35 64/110 kV | 112 | 0.153 | 0.166 | 0.366 | cs | 120 | 0.00393 | HV
N2XS(FL)2Y 1x185 RM/35 64/110 kV | 125 | 0.099 | 0.156 | 0.457 | cs | 185 | 0.00393 | HV
N2XS(FL)2Y 1x240 RM/35 64/110 kV | 135 | 0.075 | 0.149 | 0.526 | cs | 240 | 0.00393 | HV
N2XS(FL)2Y 1x300 RM/35 64/110 kV | 144 | 0.06 | 0.144 | 0.588 | cs | 300 | 0.00393 | HV
15-AL1/3-ST1A 0.4 | 11 | 1.8769 | 0.35 | 0.105 | ol | 16 | 0.00403 | LV
24-AL1/4-ST1A 0.4 | 11.25 | 1.2012 | 0.335 | 0.14 | ol | 24 | 0.00403 | LV
48-AL1/8-ST1A 0.4 | 12.2 | 0.5939 | 0.3 | 0.21 | ol | 48 | 0.00403 | LV
94-AL1/15-ST1A 0.4 | 13.2 | 0.306 | 0.29 | 0.35 | ol | 94 | 0.00403 | LV
34-AL1/6-ST1A 10.0 | 9.7 | 0.8342 | 0.36 | 0.17 | ol | 34 | 0.00403 | MV
48-AL1/8-ST1A 10.0 | 10.1 | 0.5939 | 0.35 | 0.21 | ol | 48 | 0.00403 | MV
70-AL1/11-ST1A 10.0 | 10.4 | 0.4132 | 0.339 | 0.29 | ol | 70 | 0.00403 | MV
94-AL1/15-ST1A 10.0 | 10.75 | 0.306 | 0.33 | 0.35 | ol | 94 | 0.00403 | MV
122-AL1/20-ST1A 10.0 | 11.1 | 0.2376 | 0.323 | 0.41 | ol | 122 | 0.00403 | MV
149-AL1/24-ST1A 10.0 | 11.25 | 0.194 | 0.315 | 0.47 | ol | 149 | 0.00403 | MV
34-AL1/6-ST1A 20.0 | 9.15 | 0.8342 | 0.382 | 0.17 | ol | 34 | 0.00403 | MV
48-AL1/8-ST1A 20.0 | 9.5 | 0.5939 | 0.372 | 0.21 | ol | 48 | 0.00403 | MV
70-AL1/11-ST1A 20.0 | 9.7 | 0.4132 | 0.36 | 0.29 | ol | 70 | 0.00403 | MV
94-AL1/15-ST1A 20.0 | 10 | 0.306 | 0.35 | 0.35 | ol | 94 | 0.00403 | MV
122-AL1/20-ST1A 20.0 | 10.3 | 0.2376 | 0.344 | 0.41 | ol | 122 | 0.00403 | MV
149-AL1/24-ST1A 20.0 | 10.5 | 0.194 | 0.337 | 0.47 | ol | 149 | 0.00403 | MV
184-AL1/30-ST1A 20.0 | 10.75 | 0.1571 | 0.33 | 0.535 | ol | 184 | 0.00403 | MV
243-AL1/39-ST1A 20.0 | 11 | 0.1188 | 0.32 | 0.645 | ol | 243 | 0.00403 | MV
48-AL1/8-ST1A 110.0 | 8 | 0.5939 | 0.46 | 0.21 | ol | 48 | 0.00403 | HV
70-AL1/11-ST1A 110.0 | 8.4 | 0.4132 | 0.45 | 0.29 | ol | 70 | 0.00403 | HV
94-AL1/15-ST1A 110.0 | 8.65 | 0.306 | 0.44 | 0.35 | ol | 94 | 0.00403 | HV
122-AL1/20-ST1A 110.0 | 8.5 | 0.2376 | 0.43 | 0.41 | ol | 122 | 0.00403 | HV
149-AL1/24-ST1A 110.0 | 8.75 | 0.194 | 0.41 | 0.47 | ol | 149 | 0.00403 | HV
184-AL1/30-ST1A 110.0 | 8.8 | 0.1571 | 0.4 | 0.535 | ol | 184 | 0.00403 | HV
243-AL1/39-ST1A 110.0 | 9 | 0.1188 | 0.39 | 0.645 | ol | 243 | 0.00403 | HV
305-AL1/39-ST1A 110.0 | 9.2 | 0.0949 | 0.38 | 0.74 | ol | 305 | 0.00403 | HV
490-AL1/64-ST1A 110.0 | 9.75 | 0.059 | 0.37 | 0.96 | ol | 490 | 0.00403 | HV
679-AL1/86-ST1A 110.0 | 9.95 | 0.042 | 0.36 | 1.15 | ol | 679 | 0.00403 | HV
490-AL1/64-ST1A 220.0 | 10 | 0.059 | 0.285 | 0.96 | ol | 490 | 0.00403 | HV
679-AL1/86-ST1A 220.0 | 11.7 | 0.042 | 0.275 | 1.15 | ol | 679 | 0.00403 | HV
490-AL1/64-ST1A 380.0 | 11 | 0.059 | 0.253 | 0.96 | ol | 490 | 0.00403 | HV
679-AL1/86-ST1A 380.0 | 14.6 | 0.042 | 0.25 | 1.15 | ol | 679 | 0.00403 | HV

## trafo_std_types
| i0_percent | pfe_kw | vkr_percent | sn_mva | vn_lv_kv | vn_hv_kv | vk_percent | shift_degree | vector_group | tap_side | tap_neutral | tap_min | tap_max | tap_step_degree | tap_step_percent | tap_phase_shifter
160 MVA 380/110 kV | 0.06 | 60 | 0.25 | 160 | 110 | 380 | 12.2 | 0 | Yy0 | hv | 0 | -9 | 9 | 0 | 1.5 | FALSE
100 MVA 220/110 kV | 0.06 | 55 | 0.26 | 100 | 110 | 220 | 12 | 0 | Yy0 | hv | 0 | -9 | 9 | 0 | 1.5 | FALSE
63 MVA 110/20 kV | 0.04 | 22 | 0.32 | 63 | 20 | 110 | 18 | 150 | YNd5 | hv | 0 | -9 | 9 | 0 | 1.5 | FALSE
40 MVA 110/20 kV | 0.05 | 18 | 0.34 | 40 | 20 | 110 | 16.2 | 150 | YNd5 | hv | 0 | -9 | 9 | 0 | 1.5 | FALSE
25 MVA 110/20 kV | 0.07 | 14 | 0.41 | 25 | 20 | 110 | 12 | 150 | YNd5 | hv | 0 | -9 | 9 | 0 | 1.5 | FALSE
63 MVA 110/10 kV | 0.04 | 22 | 0.32 | 63 | 10 | 110 | 18 | 150 | YNd5 | hv | 0 | -9 | 9 | 0 | 1.5 | FALSE
40 MVA 110/10 kV | 0.05 | 18 | 0.34 | 40 | 10 | 110 | 16.2 | 150 | YNd5 | hv | 0 | -9 | 9 | 0 | 1.5 | FALSE
25 MVA 110/10 kV | 0.07 | 14 | 0.41 | 25 | 10 | 110 | 12 | 150 | YNd5 | hv | 0 | -9 | 9 | 0 | 1.5 | FALSE
0.25 MVA 20/0.4 kV | 0.32 | 0.8 | 1.44 | 0.25 | 0.4 | 20 | 6 | 150 | Yzn5 | hv | 0 | -2 | 2 | 0 | 2.5 | FALSE
0.4 MVA 20/0.4 kV | 0.3375 | 1.35 | 1.425 | 0.4 | 0.4 | 20 | 6 | 150 | Dyn5 | hv | 0 | -2 | 2 | 0 | 2.5 | FALSE
0.63 MVA 20/0.4 kV | 0.2619 | 1.65 | 1.206 | 0.63 | 0.4 | 20 | 6 | 150 | Dyn5 | hv | 0 | -2 | 2 | 0 | 2.5 | FALSE
0.25 MVA 10/0.4 kV | 0.24 | 0.6 | 1.2 | 0.25 | 0.4 | 10 | 4 | 150 | Dyn5 | hv | 0 | -2 | 2 | 0 | 2.5 | FALSE
0.4 MVA 10/0.4 kV | 0.2375 | 0.95 | 1.325 | 0.4 | 0.4 | 10 | 4 | 150 | Dyn5 | hv | 0 | -2 | 2 | 0 | 2.5 | FALSE
0.63 MVA 10/0.4 kV | 0.1873 | 1.18 | 1.0794 | 0.63 | 0.4 | 10 | 4 | 150 | Dyn5 | hv | 0 | -2 | 2 | 0 | 2.5 | FALSE

## trafo3w_std_types
| sn_hv_mva | sn_mv_mva | sn_lv_mva | vn_hv_kv | vn_mv_kv | vn_lv_kv | vk_hv_percent | vk_mv_percent | vk_lv_percent | vkr_hv_percent | vkr_mv_percent | vkr_lv_percent | pfe_kw | i0_percent | shift_mv_degree | shift_lv_degree | vector_group | tap_side | tap_neutral | tap_min | tap_max | tap_step_percent
63/25/38 MVA 110/20/10 kV | 63 | 25 | 38 | 110 | 20 | 10 | 10.4 | 10.4 | 10.4 | 0.28 | 0.32 | 0.35 | 35 | 0.89 | 0 | 0 | YN0yn0yn0 | hv | 0 | -10 | 10 | 1.2
63/25/38 MVA 110/10/10 kV | 63 | 25 | 38 | 110 | 10 | 10 | 10.4 | 10.4 | 10.4 | 0.28 | 0.32 | 0.35 | 35 | 0.89 | 0 | 0 | YN0yn0yn0 | hv | 0 | -10 | 10 | 1.2

## fuse_std_types
| fuse_type | i_rated_a | t_avg | t_min | t_total | x_avg | x_min | x_total
HV 100A | HV 100A | 100 | 0 | [10.0, 3.64, 0.854, 0.281, 0.1, 0.0531, 0.022, 0.01] | [10.0, 4.267, 1.21, 0.403, 0.1, 0.058, 0.022, 0.01] | 0 | [300.0, 350.0, 450.0, 550.0, 700.0, 850.0, 1200.0, 1752.0] | [600.0, 700.0, 900.0, 1150.0, 1665.0, 2000.0, 3000.0, 4313.0]
HV 10A | HV 10A | 10 | 0 | [10.0, 1675.0, 0.344, 0.156, 0.1, 0.0417, 0.0171, 0.01] | [10.0, 1.3, 0.3, 0.155, 0.1, 0.0555, 0.023, 0.01] | 0 | [30.0, 32.0, 35.0, 37.0, 39.0, 50.0, 70.0, 88.0] | [60.0, 70.0, 80.0, 87.0, 94.0, 110.0, 150.0, 216.0]
HV 125A | HV 125A | 125 | 0 | [10.0, 1.82, 0.344, 0.1, 0.0467, 0.0269, 0.01] | [10.0, 2.478, 0.426, 0.1, 0.0427, 0.0211, 0.01] | 0 | [375.0, 500.0, 700.0, 925.0, 1200.0, 1500.0, 2341.0] | [750.0, 1000.0, 1500.0, 2200.0, 3000.0, 4000.0, 5765.0]
HV 160A | HV 160A | 160 | 0 | [10.0, 4.15, 1.03, 0.198, 0.1, 0.051, 0.0172, 0.01] | [10.0, 2.3, 0.734, 0.274, 0.1, 0.046, 0.0177, 0.01] | 0 | [480.0, 550.0, 700.0, 1000.0, 1260.0, 1600.0, 2500.0, 3227.0] | [960.0, 1300.0, 1700.0, 2200.0, 2996.0, 4000.0, 6000.0, 7946.0]
HV 16A | HV 16A | 16 | 0 | [10.0, 0.352, 0.164, 0.1, 0.0649, 0.0342, 0.01] | [10.0, 2.34, 0.722, 0.181, 0.1, 0.055, 0.0296, 0.01] | 0 | [48.0, 60.0, 65.0, 71.0, 80.0, 100.0, 162.0] | [96.0, 110.0, 125.0, 150.0, 168.0, 200.0, 250.0, 398.0]
HV 200A | HV 200A | 200 | 0 | [10.0, 4.267, 1.21, 0.403, 0.1, 0.058, 0.022, 0.01] | [10.0, 3.73, 1.654, 0.328, 0.1, 0.0531, 0.019, 0.01] | 0 | [600.0, 700.0, 900.0, 1150.0, 1665.0, 2000.0, 3000.0, 4313.0] | [1200.0, 1500.0, 1800.0, 2700.0, 3960.0, 5000.0, 7500.0, 10620.0]
HV 20A | HV 20A | 20 | 0 | [10.0, 1.3, 0.3, 0.155, 0.1, 0.0555, 0.023, 0.01] | [10.0, 1.3, 0.161, 0.1, 0.0611, 0.0399, 0.0141, 0.01] | 0 | [60.0, 70.0, 80.0, 87.0, 94.0, 110.0, 150.0, 216.0] | [120.0, 150.0, 200.0, 223.0, 260.0, 300.0, 450.0, 532.0]
HV 25A | HV 25A | 25 | 0 | [10.0, 2.512, 0.833, 0.299, 0.1, 0.0372, 0.0223, 0.01] | [10.0, 3.125, 0.597, 0.198, 0.1, 0.0378, 0.022, 0.01] | 0 | [75.0, 82.0, 90.0, 100.0, 124.0, 170.0, 200.0, 289.0] | [150.0, 170.0, 210.0, 250.0, 294.0, 400.0, 500.0, 711.0]
HV 31.5A | HV 31.5A | 31.5 | 0 | [10.0, 2.34, 0.722, 0.181, 0.1, 0.055, 0.0296, 0.01] | [10.0, 2.84, 0.368, 0.164, 0.1, 0.0621, 0.0378, 0.0195, 0.01] | 0 | [95.0, 110.0, 125.0, 150.0, 165.0, 200.0, 250.0, 390.0] | [189.0, 220.0, 300.0, 350.0, 393.0, 450.0, 530.0, 700.0, 960.0]
HV 40A | HV 40A | 40 | 0 | [10.0, 1.3, 0.161, 0.1, 0.0611, 0.0399, 0.0141, 0.01] | [10.0, 2.05, 0.369, 0.198, 0.1, 0.051, 0.0298, 0.01] | 0 | [120.0, 150.0, 200.0, 223.0, 260.0, 300.0, 450.0, 532.0] | [240.0, 300.0, 400.0, 450.0, 530.0, 650.0, 800.0, 1311.0]
HV 50A | HV 50A | 50 | 0 | [10.0, 3.215, 0.597, 0.198, 0.1, 0.0378, 0.022, 0.01] | [10.0, 3.64, 0.854, 0.281, 0.1, 0.0531, 0.022, 0.01] | 0 | [150.0, 170.0, 210.0, 250.0, 294.0, 400.0, 500.0, 711.0] | [300.0, 350.0, 450.0, 550.0, 700.0, 850.0, 1200.0, 1752.0]
HV 6.3A | HV 6.3A | 6.3 | 0 | [10.0, 1.39, 0.344, 0.168, 0.1, 0.056, 0.0263, 0.01] | [10.0, 1.711, 0.516, 0.198, 0.1, 0.0634, 0.0303, 0.01] | 0 | [19.0, 19.5, 20.4, 20.8, 22.0, 25.0, 32.0, 48.0] | [38.0, 40.0, 43.0, 48.0, 53.0, 60.0, 75.0, 118.0]
HV 63A | HV 63A | 63 | 0 | [10.0, 2.84, 0.368, 0.164, 0.1, 0.0621, 0.0378, 0.0195, 0.01] | [10.0, 1.82, 0.344, 0.1, 0.0467, 0.0269, 0.01] | 0 | [189.0, 220.0, 300.0, 350.0, 393.0, 450.0, 530.0, 700.0, 961.0] | [378.0, 500.0, 700.0, 934.0, 1200.0, 1500.0, 2366.0]
HV 80A | HV 80A | 80 | 0 | [10.0, 2.05, 0.369, 0.198, 0.1, 0.051, 0.0298, 0.01] | [10.0, 4.15, 1.03, 0.198, 0.1, 0.051, 0.0172, 0.01] | 0 | [240.0, 300.0, 400.0, 450.0, 530.0, 650.0, 800.0, 1311.0] | [480.0, 550.0, 700.0, 1000.0, 1260.0, 1600.0, 2500.0, 3227.0]
Siemens NH-1-100 | Siemens NH-1-100 | 100 | [5400.0, 2000.0, 400.0, 20.0, 1.0, 0.2, 0.012, 0.004] | 0 | 0 | [150.0, 190.0, 250.0, 430.0, 900.0, 1250.0, 2700.0, 3600.0] | 0 | 0
Siemens NH-1-125 | Siemens NH-1-125 | 125 | [4800.0, 120.0, 7.0, 0.1, 0.004] | 0 | 0 | [180.0, 400.0, 740.0, 2000.0, 4250.0] | 0 | 0
Siemens NH-1-16 | Siemens NH-1-16 | 16 | [4000.0, 400.0, 2.0, 0.1, 0.04, 0.01] | 0 | 0 | [26.0, 35.0, 75.0, 150.0, 200.0, 300.0] | 0 | 0
Siemens NH-1-160 | Siemens NH-1-160 | 160 | [4800.0, 120.0, 7.0, 0.1, 0.004] | 0 | 0 | [210.0, 500.0, 900.0, 2300.0, 5000.0] | 0 | 0
Siemens NH-1-25 | Siemens NH-1-25 | 25 | [4000.0, 1000.0, 10.0, 0.2, 0.02, 0.01] | 0 | 0 | [40.0, 50.0, 100.0, 210.0, 400.0, 500.0] | 0 | 0
Siemens NH-1-50 | Siemens NH-1-50 | 50 | [4000.0, 40.0, 4.0, 1.0, 0.02, 0.01] | 0 | 0 | [86.0, 200.0, 300.0, 400.0, 1000.0, 1280.0] | 0 | 0
Siemens NH-1-63 | Siemens NH-1-63 | 63 | [4000.0, 100.0, 10.0, 2.0, 0.04, 0.01] | 0 | 0 | [100.0, 200.0, 300.0, 400.0, 1000.0, 1500.0] | 0 | 0
Siemens NH-1-80 | Siemens NH-1-80 | 80 | [4800.0, 120.0, 7.0, 0.1, 0.01] | 0 | 0 | [150.58, 250.0, 450.0, 1150.0, 2470.0] | 0 | 0
Siemens NH-2-1000 | Siemens NH-2-1000 | 1000 | [4800.0, 120.0, 7.0, 0.1, 0.004] | 0 | 0 | [1900.0, 3500.0, 8400.0, 24000.0, 52000.0] | 0 | 0
Siemens NH-2-200 | Siemens NH-2-200 | 200 | [4800.0, 120.0, 7.0, 0.1, 0.004] | 0 | 0 | [280.0, 650.0, 1200.0, 3000.0, 7000.0] | 0 | 0
Siemens NH-2-224 | Siemens NH-2-224 | 224 | [4800.0, 120.0, 7.0, 0.2, 0.04, 0.004] | 0 | 0 | [400.0, 750.0, 1453.0, 3025.0, 4315.0, 7600.0] | 0 | 0
Siemens NH-2-250 | Siemens NH-2-250 | 250 | [4800.0, 120.0, 7.0, 0.1, 0.004] | 0 | 0 | [450.0, 800.0, 1650.0, 4000.0, 8500.0] | 0 | 0
Siemens NH-2-315 | Siemens NH-2-315 | 315 | [4800.0, 120.0, 7.0, 0.1, 0.004] | 0 | 0 | [550.0, 920.0, 1900.0, 5000.0, 11000.0] | 0 | 0
Siemens NH-2-355 | Siemens NH-2-355 | 355 | [4800.0, 120.0, 6.0, 0.1, 0.004] | 0 | 0 | [650.0, 1116.27, 2350.0, 5840.0, 12790.0] | 0 | 0
Siemens NH-2-400 | Siemens NH-2-400 | 400 | [4800.0, 120.0, 7.0, 0.1, 0.004] | 0 | 0 | [720.0, 1350.0, 2800.0, 6500.0, 15000.0] | 0 | 0
Siemens NH-2-425 | Siemens NH-2-425 | 425 | [4800.0, 120.0, 7.0, 0.1, 0.004] | 0 | 0 | [850.0, 1500.0, 3050.0, 7500.0, 16500.0] | 0 | 0
Siemens NH-2-630 | Siemens NH-2-630 | 630 | [4800.0, 120.0, 7.0, 0.1, 0.004] | 0 | 0 | [1200.0, 2000.0, 4800.0, 12000.0, 26000.0] | 0 | 0

## res_bus
| vm_pu | va_degree | p_mw | q_mvar
0 | 0.98803 | -0.22901 | 0.0065175 | 0.0016334
1 | 0.9879 | -0.23171 | 0.010741 | 0.0026918
2 | 0.98845 | -0.22099 | 0.015322 | 0.0038401
3 | 0.98941 | -0.20229 | 0 | 0
4 | 0.98947 | -0.20112 | 0.0040738 | 0.001021
5 | 0.98623 | -0.26355 | 0 | 0
6 | 0.98625 | -0.26324 | 0 | 0
7 | 0.98621 | -0.264 | 0.0013352 | 0.00033463
8 | 0.98977 | -0.19525 | 0 | 0
9 | 0.99773 | -0.042917 | 0 | 0
10 | 0.98884 | -0.21329 | 0.0047726 | 0.0011961
11 | 0.99813 | -0.035456 | 0.0034122 | 0.00085519
12 | 0.97832 | -0.4177 | 0 | 0
13 | 0.97937 | -0.39702 | 0.0027424 | 0.00068732
14 | 0.97789 | -0.42605 | 0 | 0
15 | 0.97709 | -0.4419 | 0.0082739 | 0.0020736
16 | 0.99422 | -0.11112 | 0 | 0
17 | 0.99464 | -0.10299 | 0 | 0
18 | 0.9939 | -0.11717 | 0.016213 | 0.0040634
19 | 0.99352 | -0.12449 | 0.040437 | 0.010134
20 | 0.99404 | -0.11461 | 0.0076323 | 0.0019128
21 | 0.99474 | -0.101 | 0.041529 | 0.010408
22 | 0.99526 | -0.090958 | 0 | 0
23 | 0.9951 | -0.093966 | 0.01422 | 0.0035638
24 | 0.99665 | -0.064133 | 0 | 0
25 | 0.9951 | -0.094328 | 0.026594 | 0.006665
26 | 0.99568 | -0.083086 | 0 | 0
27 | 0.99613 | -0.07433 | 0.026857 | 0.0067311
28 | 0.99615 | -0.07397 | 0 | 0
29 | 0.99511 | -0.093843 | 0 | 0
30 | 0.99444 | -0.10678 | 0.0048411 | 0.0012133
31 | 0.9883 | -0.2255 | 0.0068598 | 0.0017192
32 | 0.98835 | -0.22441 | 0.0074679 | 0.0018716
33 | 0.99236 | -0.14671 | 0.0030259 | 0.00075836
34 | 0.99241 | -0.14589 | 0.0065811 | 0.0016494
35 | 0.99509 | -0.09417 | 0.0032701 | 0.00081957
36 | 0.97972 | -0.39018 | 0.004078 | 0.0010221
37 | 0.97777 | -0.42857 | 0.0073828 | 0.0018503
38 | 0.97608 | -0.46178 | 0.011027 | 0.0027637
39 | 0.98741 | -0.24073 | 0 | 0
40 | 0.98514 | -0.28471 | 0.0082782 | 0.0020747
41 | 0.98809 | -0.2277 | 0.0022555 | 0.00056529
42 | 1 | 0 | -0.52172 | -0.13176
43 | 0.97581 | -0.46698 | 0.0028417 | 0.00071219
44 | 0.97582 | -0.46685 | 0.0010429 | 0.00026138
45 | 0.98897 | -0.21237 | 0.0041593 | 0.0010424
46 | 0.98933 | -0.20541 | 0.0033924 | 0.00085022
47 | 0.98879 | -0.21596 | 0.0050375 | 0.0012625
48 | 0.98959 | -0.20027 | 0.0044606 | 0.0011179
49 | 0.98849 | -0.22181 | 0.0077637 | 0.0019458
50 | 0.9901 | -0.19048 | 0.0032807 | 0.00082222
51 | 0.99028 | -0.18698 | 0.0048172 | 0.0012073
52 | 0.99442 | -0.1071 | 0.0046546 | 0.0011666
53 | 0.99437 | -0.10811 | 0.005508 | 0.0013804
54 | 0.99548 | -0.086669 | 0.0079388 | 0.0019897
55 | 0.99559 | -0.084531 | 0.0086133 | 0.0021587
56 | 0.98076 | -0.36985 | 0 | 0
57 | 0.99696 | -0.058403 | 0.030374 | 0.0076125
58 | 0.99844 | -0.029893 | 0.030301 | 0.0075941
59 | 0.98448 | -0.29743 | 0.00067356 | 0.00016881
60 | 0.98425 | -0.30189 | 0 | 0
61 | 0.98354 | -0.31569 | 0 | 0
62 | 0.98718 | -0.2452 | 0 | 0
63 | 0.98233 | -0.33929 | 0.0057715 | 0.0014465
64 | 0.98701 | -0.24862 | 0.008057 | 0.0020193
65 | 0.99594 | -0.077929 | 0.004688 | 0.0011749
66 | 0.99727 | -0.052268 | 0 | 0
67 | 0.99883 | -0.022391 | 0 | 0
68 | 0.99509 | -0.094204 | 0.01426 | 0.0035739
69 | 0.99833 | -0.032025 | 0.021509 | 0.0053906
70 | 0.99414 | -0.11242 | 0.0094679 | 0.0023729
71 | 0.99031 | -0.18644 | 0.0032921 | 0.00082508
72 | 0.99272 | -0.13978 | 0 | 0
73 | 0.99251 | -0.14388 | 0.0062055 | 0.0015553
74 | 0.99287 | -0.13681 | 0.022536 | 0.0056482
75 | 0.99998 | 149.9956 | 0 | 0

## res_line
| p_from_mw | q_from_mvar | p_to_mw | q_to_mvar | pl_mw | ql_mvar | i_from_ka | i_to_ka | i_ka | vm_from_pu | va_from_degree | vm_to_pu | va_to_degree | loading_percent
0 | 0.010742 | 0.0026925 | -0.010741 | -0.0026918 | 1.3834e-06 | 7.0486e-07 | 0.016178 | 0.016178 | 0.016178 | 0.98803 | -0.22901 | 0.9879 | -0.23171 | 4.4445
1 | -0.017259 | -0.004326 | 0.017266 | 0.0043299 | 6.5964e-06 | 3.8881e-06 | 0.025993 | 0.025993 | 0.025993 | 0.98803 | -0.22901 | 0.98845 | -0.22099 | 7.1411
2 | -0.032588 | -0.00817 | 0.032617 | 0.0081882 | 2.9072e-05 | 1.8193e-05 | 0.04906 | 0.049059 | 0.04906 | 0.98845 | -0.22099 | 0.98941 | -0.20229 | 13.4779
3 | -0.032617 | -0.0081882 | 0.032619 | 0.0081893 | 1.8185e-06 | 1.1379e-06 | 0.049059 | 0.049059 | 0.049059 | 0.98941 | -0.20229 | 0.98947 | -0.20112 | 13.4779
4 | -0.036693 | -0.0092103 | 0.036703 | 0.0092168 | 1.0282e-05 | 6.465e-06 | 0.055186 | 0.055186 | 0.055186 | 0.98947 | -0.20112 | 0.98977 | -0.19525 | 15.1609
5 | -0.0013352 | -0.00033441 | 0.0013352 | 0.00033425 | 1.9956e-08 | -1.5457e-07 | 0.0020145 | 0.0020144 | 0.0020145 | 0.98623 | -0.26355 | 0.98625 | -0.26324 | 0.55342
6 | 0.0013352 | 0.00033441 | -0.0013352 | -0.00033463 | 2.834e-08 | -2.1949e-07 | 0.0020145 | 0.0020145 | 0.0020145 | 0.98623 | -0.26355 | 0.98621 | -0.264 | 0.55344
7 | -0.053793 | -0.01361 | 0.053852 | 0.013647 | 5.8172e-05 | 3.693e-05 | 0.081207 | 0.081207 | 0.081207 | 0.98625 | -0.26324 | 0.98741 | -0.24073 | 22.3097
8 | 0.052458 | 0.013276 | -0.052404 | -0.013241 | 5.3993e-05 | 3.4263e-05 | 0.079193 | 0.079193 | 0.079193 | 0.98625 | -0.26324 | 0.98514 | -0.28471 | 21.7563
9 | -0.10579 | -0.026737 | 0.10656 | 0.027234 | 0.00077885 | 0.0004974 | 0.15912 | 0.15912 | 0.15912 | 0.98977 | -0.19525 | 0.99773 | -0.042917 | 43.7137
10 | 0.069083 | 0.01752 | -0.069023 | -0.017482 | 5.9867e-05 | 3.8125e-05 | 0.10393 | 0.10393 | 0.10393 | 0.98977 | -0.19525 | 0.98884 | -0.21329 | 28.5528
11 | -0.10656 | -0.027234 | 0.1066 | 0.027259 | 3.8467e-05 | 2.4566e-05 | 0.15912 | 0.15912 | 0.15912 | 0.99773 | -0.042917 | 0.99813 | -0.035456 | 43.7136
12 | 0.06425 | 0.016286 | -0.064206 | -0.016257 | 4.4467e-05 | 2.8296e-05 | 0.09675 | 0.09675 | 0.09675 | 0.98884 | -0.21329 | 0.98809 | -0.2277 | 26.5798
13 | -0.11002 | -0.028114 | 0.1102 | 0.028235 | 0.000189 | 0.00012072 | 0.1642 | 0.1642 | 0.1642 | 0.99813 | -0.035456 | 1 | 0 | 45.1111
14 | -0.030614 | -0.0076868 | 0.030644 | 0.0077057 | 3.0233e-05 | 1.8882e-05 | 0.046569 | 0.046569 | 0.046569 | 0.97832 | -0.4177 | 0.97937 | -0.39702 | 12.7937
15 | 0.0073866 | 0.0018517 | -0.0073837 | -0.0018506 | 2.9372e-06 | 1.101e-06 | 0.011235 | 0.011235 | 0.011235 | 0.97832 | -0.4177 | 0.97789 | -0.42605 | 3.0867
16 | 0.023227 | 0.0058351 | -0.023201 | -0.0058187 | 2.6799e-05 | 1.6434e-05 | 0.035334 | 0.035334 | 0.035334 | 0.97832 | -0.4177 | 0.97709 | -0.4419 | 9.7071
17 | -0.033387 | -0.008393 | 0.033398 | 0.0083999 | 1.09e-05 | 6.8341e-06 | 0.050735 | 0.050735 | 0.050735 | 0.97937 | -0.39702 | 0.97972 | -0.39018 | 13.9383
18 | 0.0073837 | 0.0018506 | -0.0073828 | -0.0018503 | 8.8689e-07 | 3.326e-07 | 0.011235 | 0.011236 | 0.011236 | 0.97789 | -0.42605 | 0.97777 | -0.42857 | 3.0867
19 | 0.014927 | 0.003745 | -0.014913 | -0.0037369 | 1.4134e-05 | 8.1334e-06 | 0.022734 | 0.022734 | 0.022734 | 0.97709 | -0.4419 | 0.97608 | -0.46178 | 6.2456
20 | -0.016218 | -0.0040661 | 0.016224 | 0.0040698 | 6.2849e-06 | 3.6533e-06 | 0.024273 | 0.024273 | 0.024273 | 0.99422 | -0.11112 | 0.99464 | -0.10299 | 6.6685
21 | 0.016218 | 0.0040661 | -0.016213 | -0.0040634 | 4.6746e-06 | 2.7175e-06 | 0.024273 | 0.024274 | 0.024274 | 0.99422 | -0.11112 | 0.9939 | -0.11717 | 6.6685
22 | -0.031231 | -0.0078317 | 0.031245 | 0.0078402 | 1.3625e-05 | 8.5037e-06 | 0.046724 | 0.046724 | 0.046724 | 0.99464 | -0.10299 | 0.99511 | -0.093843 | 12.8364
23 | 0.015007 | 0.0037619 | -0.015004 | -0.0037604 | 2.7068e-06 | 1.5466e-06 | 0.022451 | 0.022451 | 0.022451 | 0.99464 | -0.10299 | 0.99444 | -0.10678 | 6.1679
24 | -0.040437 | -0.010134 | 0.040456 | 0.010146 | 1.9049e-05 | 1.2012e-05 | 0.060563 | 0.060563 | 0.060563 | 0.99352 | -0.12449 | 0.99404 | -0.11461 | 16.6382
25 | -0.048088 | -0.012059 | 0.048119 | 0.012079 | 3.121e-05 | 1.9766e-05 | 0.071988 | 0.071988 | 0.071988 | 0.99404 | -0.11461 | 0.99474 | -0.101 | 19.7769
26 | -0.089648 | -0.022487 | 0.089691 | 0.022515 | 4.2951e-05 | 2.7406e-05 | 0.13411 | 0.13411 | 0.13411 | 0.99474 | -0.101 | 0.99526 | -0.090958 | 36.8434
27 | 0.014222 | 0.0035649 | -0.01422 | -0.0035638 | 2.0378e-06 | 1.148e-06 | 0.021263 | 0.021263 | 0.021263 | 0.99526 | -0.090958 | 0.9951 | -0.093966 | 5.8415
28 | -0.10391 | -0.026079 | 0.10405 | 0.026164 | 0.00013312 | 8.5006e-05 | 0.15537 | 0.15537 | 0.15537 | 0.99526 | -0.090958 | 0.99665 | -0.064133 | 42.6849
29 | -0.15987 | -0.040191 | 0.15996 | 0.040249 | 9.0629e-05 | 5.7781e-05 | 0.23873 | 0.23873 | 0.23873 | 0.99665 | -0.064133 | 0.99727 | -0.052268 | 32.7928
30 | 0.055824 | 0.014027 | -0.055787 | -0.014003 | 3.6736e-05 | 2.3327e-05 | 0.083359 | 0.083359 | 0.083359 | 0.99665 | -0.064133 | 0.99594 | -0.077929 | 22.9007
31 | -0.026594 | -0.006665 | 0.026608 | 0.0066738 | 1.425e-05 | 8.8076e-06 | 0.039767 | 0.039767 | 0.039767 | 0.9951 | -0.094328 | 0.99568 | -0.083086 | 10.9249
32 | -0.026608 | -0.0066738 | 0.026619 | 0.006681 | 1.1567e-05 | 7.1493e-06 | 0.039767 | 0.039767 | 0.039767 | 0.99568 | -0.083086 | 0.99615 | -0.07397 | 10.9249
33 | -0.026857 | -0.0067311 | 0.026858 | 0.0067314 | 4.6089e-07 | 2.8503e-07 | 0.040119 | 0.040119 | 0.040119 | 0.99613 | -0.07433 | 0.99615 | -0.07397 | 11.0218
34 | -0.053477 | -0.013412 | 0.053517 | 0.013438 | 3.9714e-05 | 2.5201e-05 | 0.079886 | 0.079886 | 0.079886 | 0.99615 | -0.07397 | 0.99696 | -0.058403 | 21.9467
35 | -0.034515 | -0.0086598 | 0.034527 | 0.0086672 | 1.181e-05 | 7.4047e-06 | 0.051614 | 0.051614 | 0.051614 | 0.99511 | -0.093843 | 0.99548 | -0.086669 | 14.1798
36 | 0.0032702 | 0.00081953 | -0.0032701 | -0.00081957 | 5.0881e-08 | -4.1151e-08 | 0.00489 | 0.00489 | 0.00489 | 0.99511 | -0.093843 | 0.99509 | -0.09417 | 1.3434
37 | 0.010163 | 0.0025471 | -0.010163 | -0.002547 | 1.5618e-07 | 7.6591e-08 | 0.015207 | 0.015207 | 0.015207 | 0.99444 | -0.10678 | 0.99442 | -0.1071 | 4.1778
38 | -0.0068598 | -0.0017192 | 0.0068601 | 0.0017193 | 3.5793e-07 | 1.1441e-07 | 0.010328 | 0.010328 | 0.010328 | 0.9883 | -0.2255 | 0.98835 | -0.22441 | 2.8375
39 | -0.014328 | -0.003591 | 0.01433 | 0.003592 | 1.7709e-06 | 1.0033e-06 | 0.021572 | 0.021572 | 0.021572 | 0.98835 | -0.22441 | 0.98849 | -0.22181 | 5.9263
40 | -0.0030259 | -0.00075836 | 0.003026 | 0.00075824 | 1.1798e-07 | -1.2195e-07 | 0.0045372 | 0.0045372 | 0.0045372 | 0.99236 | -0.14671 | 0.99241 | -0.14589 | 1.2465
41 | -0.0096071 | -0.0024076 | 0.009608 | 0.002408 | 9.1743e-07 | 4.348e-07 | 0.014405 | 0.014405 | 0.014405 | 0.99241 | -0.14589 | 0.99251 | -0.14388 | 3.9574
42 | -0.037476 | -0.0094219 | 0.037512 | 0.0094449 | 3.6429e-05 | 2.2937e-05 | 0.056929 | 0.056929 | 0.056929 | 0.97972 | -0.39018 | 0.98076 | -0.36985 | 15.6399
43 | 0.0038855 | 0.00097325 | -0.0038846 | -0.00097354 | 9.3768e-07 | -2.9042e-07 | 0.0059232 | 0.0059235 | 0.0059235 | 0.97608 | -0.46178 | 0.97582 | -0.46685 | 1.6273
44 | 0.00806 | 0.0020205 | -0.0080583 | -0.0020198 | 1.7179e-06 | 7.0238e-07 | 0.012146 | 0.012147 | 0.012147 | 0.98741 | -0.24073 | 0.98718 | -0.2452 | 3.337
45 | -0.061912 | -0.015667 | 0.06195 | 0.015692 | 3.8739e-05 | 2.4641e-05 | 0.093354 | 0.093354 | 0.093354 | 0.98741 | -0.24073 | 0.98809 | -0.2277 | 25.6466
46 | 0.044126 | 0.011167 | -0.044099 | -0.01115 | 2.6927e-05 | 1.7028e-05 | 0.066689 | 0.066689 | 0.066689 | 0.98514 | -0.28471 | 0.98448 | -0.29743 | 18.3212
47 | 0.11447 | 0.028821 | -0.11431 | -0.028717 | 0.00016334 | 0.00010434 | 0.17038 | 0.17038 | 0.17038 | 1 | 0 | 0.99844 | -0.029893 | 46.8076
48 | 0.2954 | 0.074702 | -0.29508 | -0.0745 | 0.00031691 | 0.00020231 | 0.43979 | 0.43979 | 0.43979 | 1 | 0 | 0.99883 | -0.022391 | 40.2739
49 | -0.0028417 | -0.00071219 | 0.0028417 | 0.00071217 | 1.8146e-08 | -2.058e-08 | 0.0043332 | 0.0043332 | 0.0043332 | 0.97581 | -0.46698 | 0.97582 | -0.46685 | 1.1904
50 | -0.031301 | -0.0078493 | 0.031311 | 0.0078558 | 1.0381e-05 | 6.4837e-06 | 0.047097 | 0.047097 | 0.047097 | 0.98897 | -0.21237 | 0.98933 | -0.20541 | 12.9388
51 | 0.027142 | 0.0068069 | -0.027137 | -0.006804 | 4.6556e-06 | 2.8841e-06 | 0.040839 | 0.040839 | 0.040839 | 0.98897 | -0.21237 | 0.98879 | -0.21596 | 11.2196
52 | -0.034704 | -0.008706 | 0.034712 | 0.0087113 | 8.4986e-06 | 5.3323e-06 | 0.0522 | 0.0522 | 0.0522 | 0.98933 | -0.20541 | 0.98959 | -0.20027 | 14.3406
53 | 0.0221 | 0.0055415 | -0.022093 | -0.0055377 | 6.1558e-06 | 3.7494e-06 | 0.033258 | 0.033259 | 0.033259 | 0.98879 | -0.21596 | 0.98849 | -0.22181 | 9.137
54 | -0.039173 | -0.0098292 | 0.039191 | 0.0098408 | 1.8308e-05 | 1.1536e-05 | 0.058907 | 0.058907 | 0.058907 | 0.98959 | -0.20027 | 0.9901 | -0.19048 | 16.1832
55 | -0.042472 | -0.010663 | 0.042479 | 0.010667 | 7.0914e-06 | 4.4788e-06 | 0.063837 | 0.063837 | 0.063837 | 0.9901 | -0.19048 | 0.99028 | -0.18698 | 17.5377
56 | -0.047296 | -0.011875 | 0.047297 | 0.011876 | 1.2124e-06 | 7.6767e-07 | 0.071076 | 0.071076 | 0.071076 | 0.99028 | -0.18698 | 0.99031 | -0.18644 | 19.5263
57 | 0.0055083 | 0.0013805 | -0.005508 | -0.0013804 | 2.6371e-07 | 3.4491e-08 | 0.0082424 | 0.0082424 | 0.0082424 | 0.99442 | -0.1071 | 0.99437 | -0.10811 | 2.2644
58 | -0.042465 | -0.010657 | 0.04247 | 0.01066 | 4.3309e-06 | 2.7345e-06 | 0.063481 | 0.063481 | 0.063481 | 0.99548 | -0.086669 | 0.99559 | -0.084531 | 17.4398
59 | -0.051083 | -0.012818 | 0.051099 | 0.012828 | 1.6086e-05 | 1.02e-05 | 0.076354 | 0.076354 | 0.076354 | 0.99559 | -0.084531 | 0.99594 | -0.077929 | 20.9765
60 | -0.037512 | -0.0094449 | 0.037567 | 0.0094794 | 5.4883e-05 | 3.4554e-05 | 0.056929 | 0.056929 | 0.056929 | 0.98076 | -0.36985 | 0.98233 | -0.33929 | 15.6398
61 | -0.083891 | -0.02105 | 0.084006 | 0.021123 | 0.00011421 | 7.2841e-05 | 0.12522 | 0.12522 | 0.12522 | 0.99696 | -0.058403 | 0.99844 | -0.029893 | 34.4014
62 | 0.043426 | 0.010981 | -0.043416 | -0.010975 | 9.292e-06 | 5.8739e-06 | 0.065671 | 0.065671 | 0.065671 | 0.98448 | -0.29743 | 0.98425 | -0.30189 | 18.0415
63 | 0.043416 | 0.010975 | -0.043388 | -0.010957 | 2.8708e-05 | 1.8148e-05 | 0.065671 | 0.065671 | 0.065671 | 0.98425 | -0.30189 | 0.98354 | -0.31569 | 18.0416
64 | 0.043388 | 0.010957 | -0.043339 | -0.010926 | 4.9012e-05 | 3.0984e-05 | 0.065671 | 0.065671 | 0.065671 | 0.98354 | -0.31569 | 0.98233 | -0.33929 | 18.0416
65 | 0.0080583 | 0.0020198 | -0.008057 | -0.0020193 | 1.3097e-06 | 5.3562e-07 | 0.012147 | 0.012147 | 0.012147 | 0.98718 | -0.2452 | 0.98701 | -0.24862 | 3.337
66 | -0.27317 | -0.068853 | 0.27356 | 0.069103 | 0.00039111 | 0.00024957 | 0.40773 | 0.40773 | 0.40773 | 0.99727 | -0.052268 | 0.99883 | -0.022391 | 37.3381
67 | 0.11321 | 0.028604 | -0.11298 | -0.028459 | 0.00022708 | 0.00014506 | 0.169 | 0.169 | 0.169 | 0.99727 | -0.052268 | 0.99509 | -0.094204 | 46.4288
68 | 0.021519 | 0.0053966 | -0.021509 | -0.0053906 | 9.8762e-06 | 5.9855e-06 | 0.032059 | 0.032059 | 0.032059 | 0.99883 | -0.022391 | 0.99833 | -0.032025 | 8.8074
69 | 0.098723 | 0.024885 | -0.098637 | -0.024831 | 8.5976e-05 | 5.4888e-05 | 0.14768 | 0.14768 | 0.14768 | 0.99509 | -0.094204 | 0.99414 | -0.11242 | 40.5706
70 | 0.089169 | 0.022458 | -0.089065 | -0.022391 | 0.00010385 | 6.6265e-05 | 0.13351 | 0.13351 | 0.13351 | 0.99414 | -0.11242 | 0.99287 | -0.13681 | 36.6774
71 | -0.050589 | -0.012701 | 0.050702 | 0.012772 | 0.00011288 | 7.157e-05 | 0.076022 | 0.076022 | 0.076022 | 0.99031 | -0.18644 | 0.99272 | -0.13978 | 20.8853
72 | 0.015817 | 0.0039651 | -0.015814 | -0.0039633 | 3.0941e-06 | 1.7905e-06 | 0.023708 | 0.023708 | 0.023708 | 0.99272 | -0.13978 | 0.99251 | -0.14388 | 6.5133
73 | -0.066519 | -0.016737 | 0.066528 | 0.016743 | 9.4361e-06 | 6.0064e-06 | 0.09973 | 0.09973 | 0.09973 | 0.99272 | -0.13978 | 0.99287 | -0.13681 | 27.3985

## res_trafo
| p_hv_mw | q_hv_mvar | p_lv_mw | q_lv_mvar | pl_mw | ql_mvar | i_hv_ka | i_lv_ka | vm_hv_pu | va_hv_degree | vm_lv_pu | va_lv_degree | loading_percent
0 | -1.2729e-15 | -1.3162e-15 | 0.00165 | 1.2699e-07 | 0.00165 | 1.2699e-07 | 5.2857e-17 | 0.0023815 | 0.99998 | 149.9956 | 1 | 0 | 0.2619

## res_ext_grid
| p_mw | q_mvar
0 | 0.52172 | 0.13176

## res_load
| p_mw | q_mvar
0 | 0.0065175 | 0.0016334
1 | 0.010741 | 0.0026918
2 | 0.015322 | 0.0038401
3 | 0.0040738 | 0.001021
4 | 0.0013352 | 0.00033463
5 | 0.0047726 | 0.0011961
6 | 0.0034122 | 0.00085519
7 | 0.0027424 | 0.00068732
8 | 0.0082739 | 0.0020736
9 | 0.016213 | 0.0040634
10 | 0.040437 | 0.010134
11 | 0.0076323 | 0.0019128
12 | 0.041529 | 0.010408
13 | 0.01422 | 0.0035638
14 | 0.026594 | 0.006665
15 | 0.026857 | 0.0067311
16 | 0.0048411 | 0.0012133
17 | 0.0068598 | 0.0017192
18 | 0.0074679 | 0.0018716
19 | 0.0030259 | 0.00075836
20 | 0.0065811 | 0.0016494
21 | 0.0032701 | 0.00081957
22 | 0.004078 | 0.0010221
23 | 0.0073828 | 0.0018503
24 | 0.011027 | 0.0027637
25 | 0.0082782 | 0.0020747
26 | 0.0022555 | 0.00056529
27 | 0.0028417 | 0.00071219
28 | 0.0010429 | 0.00026138
29 | 0.0041593 | 0.0010424
30 | 0.0033924 | 0.00085022
31 | 0.0050375 | 0.0012625
32 | 0.0044606 | 0.0011179
33 | 0.0077637 | 0.0019458
34 | 0.0032807 | 0.00082222
35 | 0.0048172 | 0.0012073
36 | 0.0046546 | 0.0011666
37 | 0.005508 | 0.0013804
38 | 0.0079388 | 0.0019897
39 | 0.0086133 | 0.0021587
40 | 0.030374 | 0.0076125
41 | 0.030301 | 0.0075941
42 | 0.00067356 | 0.00016881
43 | 0.0057715 | 0.0014465
44 | 0.008057 | 0.0020193
45 | 0.004688 | 0.0011749
46 | 0.01426 | 0.0035739
47 | 0.021509 | 0.0053906
48 | 0.0094679 | 0.0023729
49 | 0.0032921 | 0.00082508
50 | 0.0062055 | 0.0015553
51 | 0.022536 | 0.0056482

## dtypes
| element | column | dtype
0 | bus | name | object
1 | bus | vn_kv | float64
2 | bus | type | object
3 | bus | zone | object
4 | bus | in_service | bool
5 | load | name | object
6 | load | bus | uint32
7 | load | p_mw | float64
8 | load | q_mvar | float64
9 | load | const_z_percent | float64
10 | load | const_i_percent | float64
11 | load | sn_mva | float64
12 | load | scaling | float64
13 | load | in_service | bool
14 | load | type | object
15 | ext_grid | name | object
16 | ext_grid | bus | uint32
17 | ext_grid | vm_pu | float64
18 | ext_grid | va_degree | float64
19 | ext_grid | slack_weight | float64
20 | ext_grid | in_service | bool
21 | line | name | object
22 | line | std_type | object
23 | line | from_bus | uint32
24 | line | to_bus | uint32
25 | line | length_km | float64
26 | line | r_ohm_per_km | float64
27 | line | x_ohm_per_km | float64
28 | line | c_nf_per_km | float64
29 | line | g_us_per_km | float64
30 | line | max_i_ka | float64
31 | line | df | float64
32 | line | parallel | uint32
33 | line | type | object
34 | line | in_service | bool
35 | trafo | name | object
36 | trafo | std_type | object
37 | trafo | hv_bus | uint32
38 | trafo | lv_bus | uint32
39 | trafo | sn_mva | float64
40 | trafo | vn_hv_kv | float64
41 | trafo | vn_lv_kv | float64
42 | trafo | vk_percent | float64
43 | trafo | vkr_percent | float64
44 | trafo | pfe_kw | float64
45 | trafo | i0_percent | float64
46 | trafo | shift_degree | float64
47 | trafo | tap_side | object
48 | trafo | tap_neutral | int32
49 | trafo | tap_min | int32
50 | trafo | tap_max | int32
51 | trafo | tap_step_percent | float64
52 | trafo | tap_step_degree | float64
53 | trafo | tap_pos | int32
54 | trafo | tap_phase_shifter | bool
55 | trafo | parallel | uint32
56 | trafo | df | float64
57 | trafo | in_service | bool
58 | line_geodata | coords | object
59 | bus_geodata | x | float64
60 | bus_geodata | y | float64
61 | bus_geodata | coords | object
62 | res_bus | vm_pu | float64
63 | res_bus | va_degree | float64
64 | res_bus | p_mw | float64
65 | res_bus | q_mvar | float64
66 | res_line | p_from_mw | float64
67 | res_line | q_from_mvar | float64
68 | res_line | p_to_mw | float64
69 | res_line | q_to_mvar | float64
70 | res_line | pl_mw | float64
71 | res_line | ql_mvar | float64
72 | res_line | i_from_ka | float64
73 | res_line | i_to_ka | float64
74 | res_line | i_ka | float64
75 | res_line | vm_from_pu | float64
76 | res_line | va_from_degree | float64
77 | res_line | vm_to_pu | float64
78 | res_line | va_to_degree | float64
79 | res_line | loading_percent | float64
80 | res_trafo | p_hv_mw | float64
81 | res_trafo | q_hv_mvar | float64
82 | res_trafo | p_lv_mw | float64
83 | res_trafo | q_lv_mvar | float64
84 | res_trafo | pl_mw | float64
85 | res_trafo | ql_mvar | float64
86 | res_trafo | i_hv_ka | float64
87 | res_trafo | i_lv_ka | float64
88 | res_trafo | vm_hv_pu | float64
89 | res_trafo | va_hv_degree | float64
90 | res_trafo | vm_lv_pu | float64
91 | res_trafo | va_lv_degree | float64
92 | res_trafo | loading_percent | float64
93 | res_ext_grid | p_mw | float64
94 | res_ext_grid | q_mvar | float64
95 | res_load | p_mw | float64
96 | res_load | q_mvar | float64

## parameters
| version | format_version | converged | OPF_converged | name | f_hz | sn_mva
0 | 2.14.6 | 2.14.0 | TRUE | FALSE |  | 50 | 1