## bus
| name | vn_kv | type | zone | in_service
0 | bus_LV_2581-7_0_7_node_0 | 0.4 | n |  | TRUE
1 | bus_LV_2581-7_0_7_node_1 | 0.4 | n |  | TRUE
2 | bus_LV_2581-7_0_7_node_2 | 0.4 | n |  | TRUE
3 | bus_LV_2581-7_0_7_node_3 | 0.4 | n |  | TRUE
4 | bus_LV_2581-7_0_7_node_4 | 0.4 | n |  | TRUE
5 | bus_LV_2581-7_0_7_node_37 | 0.4 | n |  | TRUE
6 | bus_LV_2581-7_0_7_node_15 | 0.4 | n |  | TRUE
7 | bus_LV_2581-7_0_7_node_38 | 0.4 | n |  | TRUE
8 | bus_LV_2581-7_0_7_node_16 | 0.4 | n |  | TRUE
9 | bus_LV_2581-7_0_7_node_61 | 0.4 | n |  | TRUE
10 | bus_LV_2581-7_0_7_node_12 | 0.4 | n |  | TRUE
11 | bus_LV_2581-7_0_7_node_17 | 0.4 | n |  | TRUE
12 | bus_LV_2581-7_0_7_node_63 | 0.4 | n |  | TRUE
13 | bus_LV_2581-7_0_7_node_14 | 0.4 | n |  | TRUE
14 | bus_LV_2581-7_0_7_node_60 | 0.4 | n |  | TRUE
15 | bus_LV_2581-7_0_7_node_57 | 0.4 | n |  | TRUE
16 | bus_LV_2581-7_0_7_node_65 | 0.4 | n |  | TRUE
17 | bus_LV_2581-7_0_7_node_6 | 0.4 | n |  | TRUE
18 | bus_LV_2581-7_0_7_node_8 | 0.4 | n |  | TRUE
19 | bus_LV_2581-7_0_7_node_9 | 0.4 | n |  | TRUE
20 | bus_LV_2581-7_0_7_node_5 | 0.4 | n |  | TRUE
21 | bus_LV_2581-7_0_7_node_13 | 0.4 | n |  | TRUE
22 | bus_LV_2581-7_0_7_node_19 | 0.4 | n |  | TRUE
23 | bus_LV_2581-7_0_7_node_21 | 0.4 | n |  | TRUE
24 | bus_LV_2581-7_0_7_node_23 | 0.4 | n |  | TRUE
25 | bus_LV_2581-7_0_7_node_54 | 0.4 | n |  | TRUE
26 | bus_LV_2581-7_0_7_node_7 | 0.4 | n |  | TRUE
27 | bus_LV_2581-7_0_7_node_24 | 0.4 | n |  | TRUE
28 | bus_LV_2581-7_0_7_node_22 | 0.4 | n |  | TRUE
29 | bus_LV_2581-7_0_7_node_58 | 0.4 | n |  | TRUE
30 | bus_LV_2581-7_0_7_node_55 | 0.4 | n |  | TRUE
31 | bus_LV_2581-7_0_7_node_25 | 0.4 | n |  | TRUE
32 | bus_LV_2581-7_0_7_node_34 | 0.4 | n |  | TRUE
33 | bus_LV_2581-7_0_7_node_33 | 0.4 | n |  | TRUE
34 | bus_LV_2581-7_0_7_node_26 | 0.4 | n |  | TRUE
35 | bus_LV_2581-7_0_7_node_27 | 0.4 | n |  | TRUE
36 | bus_LV_2581-7_0_7_node_29 | 0.4 | n |  | TRUE
37 | bus_LV_2581-7_0_7_node_41 | 0.4 | n |  | TRUE
38 | bus_LV_2581-7_0_7_node_42 | 0.4 | n |  | TRUE
39 | bus_LV_2581-7_0_7_node_30 | 0.4 | n |  | TRUE
40 | bus_LV_2581-7_0_7_node_32 | 0.4 | n |  | TRUE
41 | bus_LV_2581-7_0_7_node_62 | 0.4 | n |  | TRUE
42 | bus_LV_2581-7_0_7_node_47 | 0.4 | n |  | TRUE
43 | bus_LV_2581-7_0_7_node_48 | 0.4 | n |  | TRUE
44 | bus_LV_2581-7_0_7_node_46 | 0.4 | n |  | TRUE
45 | bus_LV_2581-7_0_7_node_45 | 0.4 | n |  | TRUE
46 | bus_LV_2581-7_0_7_node_59 | 0.4 | n |  | TRUE
47 | bus_LV_2581-7_0_7_node_35 | 0.4 | n |  | TRUE
48 | bus_LV_2581-7_0_7_node_36 | 0.4 | n |  | TRUE
49 | bus_LV_2581-7_0_7_node_39 | 0.4 | n |  | TRUE
50 | bus_LV_2581-7_0_7_node_40 | 0.4 | n |  | TRUE
51 | bus_LV_2581-7_0_7_node_51 | 0.4 | n |  | TRUE
52 | bus_LV_2581-7_0_7_node_53 | 0.4 | n |  | TRUE
53 | bus_LV_2581-7_0_7_node_49 | 0.4 | n |  | TRUE
54 | bus_LV_2581-7_0_7_node_50 | 0.4 | n |  | TRUE
55 | bus_LV_2581-7_0_7_node_52 | 0.4 | n |  | TRUE
56 | bus_LV_2581-7_0_7_node_64 | 0.4 | n |  | TRUE
57 | bus_MV_523_0_node_154 | 20 | n |  | TRUE

## load
| name | bus | p_mw | q_mvar | const_z_percent | const_i_percent | sn_mva | scaling | in_service | type
0 | LV_2581-7_0_7_load_0 | 0 | 0.010056 | 0.0025202 | 0 | 0 |  | 1 | TRUE | wye
1 | LV_2581-7_0_7_load_1 | 1 | 0.019388 | 0.0048592 | 0 | 0 |  | 1 | TRUE | wye
2 | LV_2581-7_0_7_load_2 | 2 | 0.024559 | 0.006155 | 0 | 0 |  | 1 | TRUE | wye
3 | LV_2581-7_0_7_load_3 | 3 | 0.036643 | 0.0091837 | 0 | 0 |  | 1 | TRUE | wye
4 | LV_2581-7_0_7_load_37 | 5 | 0.015633 | 0.003918 | 0 | 0 |  | 1 | TRUE | wye
5 | LV_2581-7_0_7_load_38 | 7 | 0.031114 | 0.0077979 | 0 | 0 |  | 1 | TRUE | wye
6 | LV_2581-7_0_7_load_61 | 9 | 0.0034432 | 0.00086295 | 0 | 0 |  | 1 | TRUE | wye
7 | LV_2581-7_0_7_load_63 | 12 | 0.044319 | 0.011107 | 0 | 0 |  | 1 | TRUE | wye
8 | LV_2581-7_0_7_load_60 | 14 | 0.040385 | 0.010122 | 0 | 0 |  | 1 | TRUE | wye
9 | LV_2581-7_0_7_load_57 | 15 | 0.0030283 | 0.00075896 | 0 | 0 |  | 1 | TRUE | wye
10 | LV_2581-7_0_7_load_65 | 16 | 0.027334 | 0.0068505 | 0 | 0 |  | 1 | TRUE | wye
11 | LV_2581-7_0_7_load_8 | 18 | 0.0068791 | 0.0017241 | 0 | 0 |  | 1 | TRUE | wye
12 | LV_2581-7_0_7_load_9 | 19 | 0.045535 | 0.011412 | 0 | 0 |  | 1 | TRUE | wye
13 | LV_2581-7_0_7_load_5 | 20 | 0.0067369 | 0.0016884 | 0 | 0 |  | 1 | TRUE | wye
14 | LV_2581-7_0_7_load_21 | 23 | 0.011902 | 0.002983 | 0 | 0 |  | 1 | TRUE | wye
15 | LV_2581-7_0_7_load_23 | 24 | 0.025629 | 0.0064233 | 0 | 0 |  | 1 | TRUE | wye
16 | LV_2581-7_0_7_load_54 | 25 | 0.0031828 | 0.00079768 | 0 | 0 |  | 1 | TRUE | wye
17 | LV_2581-7_0_7_load_7 | 26 | 0.012167 | 0.0030492 | 0 | 0 |  | 1 | TRUE | wye
18 | LV_2581-7_0_7_load_24 | 27 | 0.0075992 | 0.0019045 | 0 | 0 |  | 1 | TRUE | wye
19 | LV_2581-7_0_7_load_58 | 29 | 0.0073675 | 0.0018465 | 0 | 0 |  | 1 | TRUE | wye
20 | LV_2581-7_0_7_load_55 | 30 | 0.0048004 | 0.0012031 | 0 | 0 |  | 1 | TRUE | wye
21 | LV_2581-7_0_7_load_25 | 31 | 0.0091024 | 0.0022813 | 0 | 0 |  | 1 | TRUE | wye
22 | LV_2581-7_0_7_load_34 | 32 | 0.0055671 | 0.0013952 | 0 | 0 |  | 1 | TRUE | wye
23 | LV_2581-7_0_7_load_33 | 33 | 0.0075398 | 0.0018897 | 0 | 0 |  | 1 | TRUE | wye
24 | LV_2581-7_0_7_load_26 | 34 | 0.015965 | 0.0040013 | 0 | 0 |  | 1 | TRUE | wye
25 | LV_2581-7_0_7_load_27 | 35 | 0.02629 | 0.006589 | 0 | 0 |  | 1 | TRUE | wye
26 | LV_2581-7_0_7_load_41 | 37 | 0.0055204 | 0.0013835 | 0 | 0 |  | 1 | TRUE | wye
27 | LV_2581-7_0_7_load_42 | 38 | 0.0054124 | 0.0013565 | 0 | 0 |  | 1 | TRUE | wye
28 | LV_2581-7_0_7_load_62 | 41 | 0.019455 | 0.0048759 | 0 | 0 |  | 1 | TRUE | wye
29 | LV_2581-7_0_7_load_46 | 44 | 0.0072747 | 0.0018232 | 0 | 0 |  | 1 | TRUE | wye
30 | LV_2581-7_0_7_load_45 | 45 | 0.0062048 | 0.0015551 | 0 | 0 |  | 1 | TRUE | wye
31 | LV_2581-7_0_7_load_59 | 46 | 0.014809 | 0.0037115 | 0 | 0 |  | 1 | TRUE | wye
32 | LV_2581-7_0_7_load_35 | 47 | 0.0042953 | 0.0010765 | 0 | 0 |  | 1 | TRUE | wye
33 | LV_2581-7_0_7_load_36 | 48 | 0.0070258 | 0.0017608 | 0 | 0 |  | 1 | TRUE | wye
34 | LV_2581-7_0_7_load_39 | 49 | 0.004246 | 0.0010642 | 0 | 0 |  | 1 | TRUE | wye
35 | LV_2581-7_0_7_load_40 | 50 | 0.018591 | 0.0046594 | 0 | 0 |  | 1 | TRUE | wye
36 | LV_2581-7_0_7_load_53 | 52 | 0.017754 | 0.0044496 | 0 | 0 |  | 1 | TRUE | wye
37 | LV_2581-7_0_7_load_49 | 53 | 0.0045311 | 0.0011356 | 0 | 0 |  | 1 | TRUE | wye
38 | LV_2581-7_0_7_load_50 | 54 | 0.0067025 | 0.0016798 | 0 | 0 |  | 1 | TRUE | wye
39 | LV_2581-7_0_7_load_64 | 56 | 0.021602 | 0.005414 | 0 | 0 |  | 1 | TRUE | wye

## ext_grid
| name | bus | vm_pu | va_degree | slack_weight | in_service
0 |  | 11 | 1 | 0 | 1 | TRUE

## line
| name | std_type | from_bus | to_bus | length_km | r_ohm_per_km | x_ohm_per_km | c_nf_per_km | g_us_per_km | max_i_ka | df | parallel | type | in_service
0 | LV_2581-7_0_7_line_0 |  | 0 | 1 | 0.01631 | 0.125 | 0.08 | 261 | 0 | 0.364 | 1 | 1 | cs | TRUE
1 | LV_2581-7_0_7_line_1 |  | 0 | 2 | 0.01979 | 0.125 | 0.08 | 261 | 0 | 0.364 | 1 | 1 | cs | TRUE
2 | LV_2581-7_0_7_line_2 |  | 1 | 3 | 0.02108 | 0.125 | 0.08 | 261 | 0 | 0.364 | 1 | 1 | cs | TRUE
3 | LV_2581-7_0_7_line_3 |  | 2 | 4 | 0.011572 | 0.125 | 0.08 | 261 | 0 | 0.364 | 1 | 1 | cs | TRUE
4 | LV_2581-7_0_7_line_4 |  | 3 | 5 | 0.012525 | 0.125 | 0.08 | 261 | 0 | 0.364 | 1 | 1 | cs | TRUE
5 | LV_2581-7_0_7_line_5 |  | 4 | 6 | 0.00697 | 0.125 | 0.08 | 261 | 0 | 0.364 | 1 | 1 | cs | TRUE
6 | LV_2581-7_0_7_line_6 |  | 5 | 7 | 0.01521 | 0.125 | 0.08 | 261 | 0 | 0.364 | 1 | 1 | cs | TRUE
7 | LV_2581-7_0_7_line_7 |  | 6 | 24 | 0.04964 | 0.125 | 0.08 | 261 | 0 | 0.364 | 1 | 3 | cs | TRUE
8 | LV_2581-7_0_7_line_8 |  | 6 | 11 | 0.13834 | 0.125 | 0.08 | 261 | 0 | 0.364 | 1 | 3 | cs | TRUE
9 | LV_2581-7_0_7_line_9 |  | 8 | 9 | 0.03075 | 0.125 | 0.08 | 261 | 0 | 0.364 | 1 | 1 | cs | TRUE
10 | LV_2581-7_0_7_line_10 |  | 8 | 10 | 0.10021 | 0.125 | 0.08 | 261 | 0 | 0.364 | 1 | 1 | cs | TRUE
11 | LV_2581-7_0_7_line_11 |  | 10 | 16 | 0.008601 | 0.125 | 0.08 | 261 | 0 | 0.364 | 1 | 1 | cs | TRUE
12 | LV_2581-7_0_7_line_12 |  | 10 | 13 | 0.14571 | 0.125 | 0.08 | 261 | 0 | 0.364 | 1 | 1 | cs | TRUE
13 | LV_2581-7_0_7_line_13 |  | 11 | 12 | 0.038228 | 0.125 | 0.08 | 261 | 0 | 0.364 | 1 | 1 | cs | TRUE
14 | LV_2581-7_0_7_line_14 |  | 11 | 13 | 0.087458 | 0.125 | 0.08 | 261 | 0 | 0.364 | 1 | 3 | cs | TRUE
15 | LV_2581-7_0_7_line_15 |  | 13 | 14 | 0.043196 | 0.125 | 0.08 | 261 | 0 | 0.364 | 1 | 1 | cs | TRUE
16 | LV_2581-7_0_7_line_16 |  | 13 | 15 | 0.02369 | 0.125 | 0.08 | 261 | 0 | 0.364 | 1 | 3 | cs | TRUE
17 | LV_2581-7_0_7_line_17 |  | 15 | 29 | 0.0028703 | 0.125 | 0.08 | 261 | 0 | 0.364 | 1 | 3 | cs | TRUE
18 | LV_2581-7_0_7_line_18 |  | 17 | 18 | 0.015701 | 0.125 | 0.08 | 261 | 0 | 0.364 | 1 | 1 | cs | TRUE
19 | LV_2581-7_0_7_line_19 |  | 17 | 19 | 0.019031 | 0.125 | 0.08 | 261 | 0 | 0.364 | 1 | 1 | cs | TRUE
20 | LV_2581-7_0_7_line_20 |  | 17 | 20 | 0.010796 | 0.125 | 0.08 | 261 | 0 | 0.364 | 1 | 1 | cs | TRUE
21 | LV_2581-7_0_7_line_21 |  | 18 | 27 | 0.0087369 | 0.125 | 0.08 | 261 | 0 | 0.364 | 1 | 1 | cs | TRUE
22 | LV_2581-7_0_7_line_22 |  | 20 | 26 | 0.021535 | 0.125 | 0.08 | 261 | 0 | 0.364 | 1 | 1 | cs | TRUE
23 | LV_2581-7_0_7_line_23 |  | 21 | 22 | 0.050696 | 0.125 | 0.08 | 261 | 0 | 0.364 | 1 | 1 | cs | TRUE
24 | LV_2581-7_0_7_line_24 |  | 21 | 23 | 0.025272 | 0.125 | 0.08 | 261 | 0 | 0.364 | 1 | 1 | cs | TRUE
25 | LV_2581-7_0_7_line_25 |  | 22 | 25 | 0.017003 | 0.125 | 0.08 | 261 | 0 | 0.364 | 1 | 1 | cs | TRUE
26 | LV_2581-7_0_7_line_26 |  | 23 | 28 | 0.0059455 | 0.125 | 0.08 | 261 | 0 | 0.364 | 1 | 1 | cs | TRUE
27 | LV_2581-7_0_7_line_27 |  | 24 | 28 | 0.034082 | 0.125 | 0.08 | 261 | 0 | 0.364 | 1 | 2 | cs | TRUE
28 | LV_2581-7_0_7_line_28 |  | 25 | 30 | 0.0033374 | 0.125 | 0.08 | 261 | 0 | 0.364 | 1 | 1 | cs | TRUE
29 | LV_2581-7_0_7_line_29 |  | 27 | 28 | 0.046406 | 0.125 | 0.08 | 261 | 0 | 0.364 | 1 | 1 | cs | TRUE
30 | LV_2581-7_0_7_line_30 |  | 28 | 31 | 0.011025 | 0.125 | 0.08 | 261 | 0 | 0.364 | 1 | 1 | cs | TRUE
31 | LV_2581-7_0_7_line_31 |  | 29 | 46 | 0.012902 | 0.125 | 0.08 | 261 | 0 | 0.364 | 1 | 1 | cs | TRUE
32 | LV_2581-7_0_7_line_32 |  | 29 | 40 | 0.025104 | 0.125 | 0.08 | 261 | 0 | 0.364 | 1 | 3 | cs | TRUE
33 | LV_2581-7_0_7_line_33 |  | 31 | 32 | 0.018467 | 0.125 | 0.08 | 261 | 0 | 0.364 | 1 | 1 | cs | TRUE
34 | LV_2581-7_0_7_line_34 |  | 32 | 33 | 0.010044 | 0.125 | 0.08 | 261 | 0 | 0.364 | 1 | 1 | cs | TRUE
35 | LV_2581-7_0_7_line_35 |  | 33 | 47 | 0.00035395 | 0.125 | 0.08 | 261 | 0 | 0.364 | 1 | 1 | cs | TRUE
36 | LV_2581-7_0_7_line_36 |  | 34 | 35 | 0.027597 | 0.125 | 0.08 | 261 | 0 | 0.364 | 1 | 1 | cs | TRUE
37 | LV_2581-7_0_7_line_37 |  | 35 | 36 | 0.035139 | 0.125 | 0.08 | 261 | 0 | 0.364 | 1 | 1 | cs | TRUE
38 | LV_2581-7_0_7_line_38 |  | 36 | 37 | 0.028398 | 0.125 | 0.08 | 261 | 0 | 0.364 | 1 | 1 | cs | TRUE
39 | LV_2581-7_0_7_line_39 |  | 36 | 38 | 0.012213 | 0.125 | 0.08 | 261 | 0 | 0.364 | 1 | 1 | cs | TRUE
40 | LV_2581-7_0_7_line_40 |  | 38 | 42 | 0.0062766 | 0.125 | 0.08 | 261 | 0 | 0.364 | 1 | 1 | cs | TRUE
41 | LV_2581-7_0_7_line_41 |  | 39 | 40 | 0.060803 | 0.125 | 0.08 | 261 | 0 | 0.364 | 1 | 2 | cs | TRUE
42 | LV_2581-7_0_7_line_42 |  | 39 | 41 | 0.041452 | 0.125 | 0.08 | 261 | 0 | 0.364 | 1 | 1 | cs | TRUE
43 | LV_2581-7_0_7_line_43 |  | 41 | 43 | 0.03204 | 0.125 | 0.08 | 261 | 0 | 0.364 | 1 | 1 | cs | TRUE
44 | LV_2581-7_0_7_line_44 |  | 42 | 43 | 0.020163 | 0.125 | 0.08 | 261 | 0 | 0.364 | 1 | 1 | cs | TRUE
45 | LV_2581-7_0_7_line_45 |  | 42 | 45 | 0.0029684 | 0.125 | 0.08 | 261 | 0 | 0.364 | 1 | 1 | cs | TRUE
46 | LV_2581-7_0_7_line_46 |  | 43 | 51 | 0.056884 | 0.125 | 0.08 | 261 | 0 | 0.364 | 1 | 1 | cs | TRUE
47 | LV_2581-7_0_7_line_47 |  | 44 | 45 | 0.023754 | 0.125 | 0.08 | 261 | 0 | 0.364 | 1 | 1 | cs | TRUE
48 | LV_2581-7_0_7_line_48 |  | 47 | 48 | 0.0086885 | 0.125 | 0.08 | 261 | 0 | 0.364 | 1 | 1 | cs | TRUE
49 | LV_2581-7_0_7_line_49 |  | 48 | 49 | 0.00010516 | 0.125 | 0.08 | 261 | 0 | 0.364 | 1 | 1 | cs | TRUE
50 | LV_2581-7_0_7_line_50 |  | 49 | 50 | 0.00016074 | 0.125 | 0.08 | 261 | 0 | 0.364 | 1 | 1 | cs | TRUE
51 | LV_2581-7_0_7_line_51 |  | 51 | 52 | 0.012782 | 0.125 | 0.08 | 261 | 0 | 0.364 | 1 | 1 | cs | TRUE
52 | LV_2581-7_0_7_line_52 |  | 51 | 53 | 0.0061168 | 0.125 | 0.08 | 261 | 0 | 0.364 | 1 | 1 | cs | TRUE
53 | LV_2581-7_0_7_line_53 |  | 53 | 54 | 1.0291e-05 | 0.125 | 0.08 | 261 | 0 | 0.364 | 1 | 1 | cs | TRUE
54 | LV_2581-7_0_7_line_54 |  | 54 | 55 | 0.025328 | 0.125 | 0.08 | 261 | 0 | 0.364 | 1 | 1 | cs | TRUE
55 | LV_2581-7_0_7_line_55 |  | 55 | 56 | 0.013856 | 0.125 | 0.08 | 261 | 0 | 0.364 | 1 | 1 | cs | TRUE

## trafo
| name | std_type | hv_bus | lv_bus | sn_mva | vn_hv_kv | vn_lv_kv | vk_percent | vkr_percent | pfe_kw | i0_percent | shift_degree | tap_side | tap_neutral | tap_min | tap_max | tap_step_percent | tap_step_degree | tap_pos | tap_phase_shifter | parallel | df | in_service
0 | LV_2581-7_0_7_trafo_17 | 0.63 MVA 20/0.4 kV | 57 | 11 | 0.63 | 20 | 0.4 | 6 | 1.206 | 1.65 | 0.2619 | 150 | hv | 0 | -2 | 2 | 2.5 | 0 | 0 | FALSE | 1 | 1 | TRUE

## line_geodata
| x0 | y0 | x1 | y1 | x2 | y2 | x3 | y3 | x4 | y4 | x5 | y5 | x6 | y6 | x7 | y7 | x8 | y8 | x9 | y9 | x10 | y10 | x11 | y11 | x12 | y12 | x13 | y13 | x14 | y14
0 | 2635175.7624 | 1244683.5696 | 2635165.8855 | 1244682.6494 | 2635159.5417 | 1244681.8805
1 | 2635175.7624 | 1244683.5696 | 2635186.5319 | 1244684.5729 | 2635195.503 | 1244684.3493
2 | 2635138.6153 | 1244679.344 | 2635159.5417 | 1244681.8805
3 | 2635207.0718 | 1244684.061 | 2635195.503 | 1244684.3493
4 | 2635138.6153 | 1244679.344 | 2635126.1808 | 1244677.8369
5 | 2635208.5704 | 1244677.2543 | 2635207.0718 | 1244684.061
6 | 2635111.0809 | 1244676.0067 | 2635126.1808 | 1244677.8369
7 | 2635208.5704 | 1244677.2543 | 2635203.1795 | 1244627.9081
8 | 2635208.5704 | 1244677.2543 | 2635219.6836 | 1244676.2418 | 2635226.5227 | 1244674.7925 | 2635227.1259 | 1244676.2748 | 2635229.1369 | 1244678.6327 | 2635231.3447 | 1244679.6576 | 2635236.2083 | 1244680.0534 | 2635238.2497 | 1244679.8431 | 2635337.4208 | 1244669.659 | 2635341.037 | 1244668.8911 | 2635342.7197 | 1244666.7331
9 | 2635393.9417 | 1244787.0161 | 2635402.7566 | 1244797.5978 | 2635403.7193 | 1244802.1509 | 2635405.8026 | 1244811.3582 | 2635406.6179 | 1244814.124
10 | 2635382.1802 | 1244687.6816 | 2635382.0007 | 1244702.5791 | 2635384.1972 | 1244725.7739 | 2635387.1833 | 1244744.5372 | 2635389.8124 | 1244761.0636 | 2635392.5582 | 1244778.2911 | 2635393.9417 | 1244787.0161
11 | 2635382.1802 | 1244687.6816 | 2635387.439 | 1244686.4232 | 2635390.5494 | 1244685.5968
12 | 2635382.1802 | 1244687.6816 | 2635381.8148 | 1244683.0653 | 2635380.0164 | 1244660.262 | 2635378.2813 | 1244638.2596 | 2635377.6632 | 1244630.3953 | 2635375.6654 | 1244615.6961 | 2635382.5479 | 1244600.6384 | 2635387.7883 | 1244605.0169 | 2635384.1494 | 1244619.7159 | 2635385.707 | 1244622.0712 | 2635385.8766 | 1244622.7837 | 2635385.8913 | 1244622.8505 | 2635386.8711 | 1244632.1291 | 2635387.2789 | 1244635.9784 | 2635405.2572 | 1244634.2511
13 | 2635342.7197 | 1244666.7331 | 2635345.0593 | 1244655.7732 | 2635339.8436 | 1244629.2602
14 | 2635342.7197 | 1244666.7331 | 2635344.04 | 1244664.5395 | 2635348.5332 | 1244652.2805 | 2635348.448 | 1244646.2872 | 2635347.0019 | 1244639.1518 | 2635348.4879 | 1244639.5831 | 2635387.2789 | 1244635.9784 | 2635405.2572 | 1244634.2511
15 | 2635408.4004 | 1244677.32 | 2635405.5056 | 1244642.0021 | 2635405.2572 | 1244634.2511
16 | 2635405.2572 | 1244634.2511 | 2635422.9781 | 1244632.6113 | 2635428.8685 | 1244632.4146
17 | 2635431.7372 | 1244632.3189 | 2635428.8685 | 1244632.4146
18 | 2635109.6681 | 1244610.1254 | 2635125.3688 | 1244610.1617
19 | 2635109.6681 | 1244610.1254 | 2635109.4285 | 1244602.0965 | 2635109.6161 | 1244591.0994
20 | 2635109.6681 | 1244610.1254 | 2635109.4142 | 1244620.9187
21 | 2635125.3688 | 1244610.1617 | 2635134.1057 | 1244610.1818
22 | 2635118.2806 | 1244633.3469 | 2635109.1231 | 1244633.2927 | 2635109.4142 | 1244620.9187
23 | 2635211.7152 | 1244610.7632 | 2635207.6051 | 1244575.0268 | 2635194.8493 | 1244576.5188 | 2635192.9923 | 1244576.2187
24 | 2635211.7152 | 1244610.7632 | 2635200.6717 | 1244610.2085 | 2635186.4574 | 1244610.2653
25 | 2635192.9923 | 1244576.2187 | 2635176.2097 | 1244573.4881
26 | 2635180.5119 | 1244610.2891 | 2635186.4574 | 1244610.2653
27 | 2635180.5119 | 1244610.2891 | 2635183.91 | 1244614.4675 | 2635195.8751 | 1244615.061 | 2635199.6324 | 1244615.995 | 2635201.4125 | 1244617.7956 | 2635202.407 | 1244620.8368 | 2635203.1795 | 1244627.9081
28 | 2635176.2097 | 1244573.4881 | 2635172.9156 | 1244572.9521
29 | 2635180.5119 | 1244610.2891 | 2635134.1057 | 1244610.1818
30 | 2635180.5119 | 1244610.2891 | 2635180.242 | 1244621.3106
31 | 2635430.363 | 1244619.4912 | 2635431.2794 | 1244627.9911 | 2635431.7372 | 1244632.3189
32 | 2635456.8344 | 1244630.3896 | 2635437.9117 | 1244632.1 | 2635431.7372 | 1244632.3189
33 | 2635170.8849 | 1244630.8748 | 2635180.0134 | 1244630.6438 | 2635180.242 | 1244621.3106
34 | 2635170.8849 | 1244630.8748 | 2635160.8438 | 1244631.129
35 | 2635160.49 | 1244631.138 | 2635160.8438 | 1244631.129
36 | 2635501.3374 | 1244698.7065 | 2635499.6004 | 1244682.3009 | 2635498.3372 | 1244671.2733
37 | 2635507.8172 | 1244732.2269 | 2635505.7622 | 1244730.936 | 2635504.4994 | 1244728.5714 | 2635501.3374 | 1244698.7065
38 | 2635507.8172 | 1244732.2269 | 2635506.8695 | 1244734.0224 | 2635506.4619 | 1244736.4771 | 2635508.7883 | 1244760.2428
39 | 2635507.8172 | 1244732.2269 | 2635508.8438 | 1244731.1323 | 2635510.6196 | 1244729.831 | 2635516.6027 | 1244727.4986 | 2635518.3667 | 1244726.3796
40 | 2635523.1016 | 1244722.3007 | 2635519.902 | 1244725.4058 | 2635518.3667 | 1244726.3796
41 | 2635456.8344 | 1244630.3896 | 2635472.976 | 1244628.7738 | 2635489.0654 | 1244627.0355 | 2635492.6956 | 1244626.479 | 2635493.1494 | 1244630.1952 | 2635495.299 | 1244651.0661
42 | 2635495.299 | 1244651.0661 | 2635499.746 | 1244692.2785
43 | 2635503.1432 | 1244724.1382 | 2635502.7444 | 1244720.0665 | 2635499.746 | 1244692.2785
44 | 2635523.1016 | 1244722.3007 | 2635517.7739 | 1244723.692 | 2635506.4721 | 1244724.6695 | 2635503.1432 | 1244724.1382
45 | 2635523.1016 | 1244722.3007 | 2635525.1995 | 1244720.2008 | 2635525.1995 | 1244720.2008
46 | 2635446.5606 | 1244729.9707 | 2635467.0347 | 1244727.7915 | 2635483.1541 | 1244726.0644 | 2635499.2427 | 1244724.4261 | 2635503.1432 | 1244724.1382
47 | 2635525.1995 | 1244720.2008 | 2635538.9327 | 1244700.8188
48 | 2635151.8042 | 1244631.3578 | 2635160.49 | 1244631.138
49 | 2635151.6991 | 1244631.3605 | 2635151.8042 | 1244631.3578
50 | 2635151.5384 | 1244631.3646 | 2635151.6991 | 1244631.3605
51 | 2635447.8371 | 1244742.6865 | 2635446.8983 | 1244732.8857 | 2635446.5606 | 1244729.9707
52 | 2635446.5606 | 1244729.9707 | 2635440.478 | 1244730.6176
53 | 2635440.478 | 1244730.6176 | 2635440.4678 | 1244730.6187
54 | 2635415.2823 | 1244733.2974 | 2635440.4678 | 1244730.6187
55 | 2635413.5282 | 1244719.5558 | 2635414.802 | 1244730.2147 | 2635415.2823 | 1244733.2974

## bus_geodata
| x | y | coords
0 | 2635175.7624 | 1244683.5696
1 | 2635159.5417 | 1244681.8805
2 | 2635195.503 | 1244684.3493
3 | 2635138.6153 | 1244679.344
4 | 2635207.0718 | 1244684.061
5 | 2635126.1808 | 1244677.8369
6 | 2635208.5704 | 1244677.2543
7 | 2635111.0809 | 1244676.0067
8 | 2635393.9417 | 1244787.0161
9 | 2635406.6179 | 1244814.124
10 | 2635382.1802 | 1244687.6816
11 | 2635342.7197 | 1244666.7331
12 | 2635339.8436 | 1244629.2602
13 | 2635405.2572 | 1244634.2511
14 | 2635408.4004 | 1244677.32
15 | 2635428.8685 | 1244632.4146
16 | 2635390.5494 | 1244685.5968
17 | 2635109.6681 | 1244610.1254
18 | 2635125.3688 | 1244610.1617
19 | 2635109.6161 | 1244591.0994
20 | 2635109.4142 | 1244620.9187
21 | 2635211.7152 | 1244610.7632
22 | 2635192.9923 | 1244576.2187
23 | 2635186.4574 | 1244610.2653
24 | 2635203.1795 | 1244627.9081
25 | 2635176.2097 | 1244573.4881
26 | 2635118.2806 | 1244633.3469
27 | 2635134.1057 | 1244610.1818
28 | 2635180.5119 | 1244610.2891
29 | 2635431.7372 | 1244632.3189
30 | 2635172.9156 | 1244572.9521
31 | 2635180.242 | 1244621.3106
32 | 2635170.8849 | 1244630.8748
33 | 2635160.8438 | 1244631.129
34 | 2635498.3372 | 1244671.2733
35 | 2635501.3374 | 1244698.7065
36 | 2635507.8172 | 1244732.2269
37 | 2635508.7883 | 1244760.2428
38 | 2635518.3667 | 1244726.3796
39 | 2635495.299 | 1244651.0661
40 | 2635456.8344 | 1244630.3896
41 | 2635499.746 | 1244692.2785
42 | 2635523.1016 | 1244722.3007
43 | 2635503.1432 | 1244724.1382
44 | 2635538.9327 | 1244700.8188
45 | 2635525.1995 | 1244720.2008
46 | 2635430.363 | 1244619.4912
47 | 2635160.49 | 1244631.138
48 | 2635151.8042 | 1244631.3578
49 | 2635151.6991 | 1244631.3605
50 | 2635151.5384 | 1244631.3646
51 | 2635446.5606 | 1244729.9707
52 | 2635447.8371 | 1244742.6865
53 | 2635440.478 | 1244730.6176
54 | 2635440.4678 | 1244730.6187
55 | 2635415.2823 | 1244733.2974
56 | 2635413.5282 | 1244719.5558
57 | 2635341.037 | 1244668.8911

## line_std_types
| c_nf_per_km | r_ohm_per_km | x_ohm_per_km | max_i_ka | type | q_mm2 | alpha | voltage_rating
NAYY 4x50 SE | 210 | 0.642 | 0.083 | 0.142 | cs | 50 | 0.00403 | LV
NAYY 4x120 SE | 264 | 0.225 | 0.08 | 0.242 | cs | 120 | 0.00403 | LV
NAYY 4x150 SE | 261 | 0.208 | 0.08 | 0.27 | cs | 150 | 0.00403 | LV
NA2XS2Y 1x95 RM/25 12/20 kV | 216 | 0.313 | 0.132 | 0.252 | cs | 95 | 0.00403 | MV
NA2XS2Y 1x185 RM/25 12/20 kV | 273 | 0.161 | 0.117 | 0.362 | cs | 185 | 0.00403 | MV
NA2XS2Y 1x240 RM/25 12/20 kV | 304 | 0.122 | 0.112 | 0.421 | cs | 240 | 0.00403 | MV
NA2XS2Y 1x95 RM/25 6/10 kV | 315 | 0.313 | 0.123 | 0.249 | cs | 95 | 0.00403 | MV
NA2XS2Y 1x185 RM/25 6/10 kV | 406 | 0.161 | 0.11 | 0.358 | cs | 185 | 0.00403 | MV
NA2XS2Y 1x240 RM/25 6/10 kV | 456 | 0.122 | 0.105 | 0.416 | cs | 240 | 0.00403 | MV
NA2XS2Y 1x150 RM/25 12/20 kV | 250 | 0.206 | 0.116 | 0.319 | cs | 150 | 0.00403 | MV
NA2XS2Y 1x120 RM/25 12/20 kV | 230 | 0.253 | 0.119 | 0.283 | cs | 120 | 0.00403 | MV
NA2XS2Y 1x70 RM/25 12/20 kV | 190 | 0.443 | 0.132 | 0.22 | cs | 70 | 0.00403 | MV
NA2XS2Y 1x150 RM/25 6/10 kV | 360 | 0.206 | 0.11 | 0.315 | cs | 150 | 0.00403 | MV
NA2XS2Y 1x120 RM/25 6/10 kV | 340 | 0.253 | 0.113 | 0.28 | cs | 120 | 0.00403 | MV
NA2XS2Y 1x70 RM/25 6/10 kV | 280 | 0.443 | 0.123 | 0.217 | cs | 70 | 0.00403 | MV
N2XS(FL)2Y 1x120 RM/35 64/110 kV | 112 | 0.153 | 0.166 | 0.366 | cs | 120 | 0.00393 | HV
N2XS(FL)2Y 1x185 RM/35 64/110 kV | 125 | 0.099 | 0.156 | 0.457 | cs | 185 | 0.00393 | HV
N2XS(FL)2Y 1x240 RM/35 64/110 kV | 135 | 0.075 | 0.149 | 0.526 | cs | 240 | 0.00393 | HV
N2XS(FL)2Y 1x300 RM/35 64/110 kV | 144 | 0.06 | 0.144 | 0.588 | cs | 300 | 0.00393 | HV
15-AL1/3-ST1A 0.4 | 11 | 1.8769 | 0.35 | 0.105 | ol | 16 | 0.00403 | LV
24-AL1/4-ST1A 0.4 | 11.25 | 1.2012 | 0.335 | 0.14 | ol | 24 | 0.00403 | LV
48-AL1/8-ST1A 0.4 | 12.2 | 0.5939 | 0.3 | 0.21 | ol | 48 | 0.00403 | LV
94-AL1/15-ST1A 0.4 | 13.2 | 0.306 | 0.29 | 0.35 | ol | 94 | 0.00403 | LV
34-AL1/6-ST1A 10.0 | 9.7 | 0.8342 | 0.36 | 0.17 | ol | 34 | 0.00403 | MV
48-AL1/8-ST1A 10.0 | 10.1 | 0.5939 | 0.35 | 0.21 | ol | 48 | 0.00403 | MV
70-AL1/11-ST1A 10.0 | 10.4 | 0.4132 | 0.339 | 0.29 | ol | 70 | 0.00403 | MV
94-AL1/15-ST1A 10.0 | 10.75 | 0.306 | 0.33 | 0.35 | ol | 94 | 0.00403 | MV
122-AL1/20-ST1A 10.0 | 11.1 | 0.2376 | 0.323 | 0.41 | ol | 122 | 0.00403 | MV
149-AL1/24-ST1A 10.0 | 11.25 | 0.194 | 0.315 | 0.47 | ol | 149 | 0.00403 | MV
34-AL1/6-ST1A 20.0 | 9.15 | 0.8342 | 0.382 | 0.17 | ol | 34 | 0.00403 | MV
48-AL1/8-ST1A 20.0 | 9.5 | 0.5939 | 0.372 | 0.21 | ol | 48 | 0.00403 | MV
70-AL1/11-ST1A 20.0 | 9.7 | 0.4132 | 0.36 | 0.29 | ol | 70 | 0.00403 | MV
94-AL1/15-ST1A 20.0 | 10 | 0.306 | 0.35 | 0.35 | ol | 94 | 0.00403 | MV
122-AL1/20-ST1A 20.0 | 10.3 | 0.2376 | 0.344 | 0.41 | ol | 122 | 0.00403 | MV
149-AL1/24-ST1A 20.0 | 10.5 | 0.194 | 0.337 | 0.47 | ol | 149 | 0.00403 | MV
184-AL1/30-ST1A 20.0 | 10.75 | 0.1571 | 0.33 | 0.535 | ol | 184 | 0.00403 | MV
243-AL1/39-ST1A 20.0 | 11 | 0.1188 | 0.32 | 0.645 | ol | 243 | 0.00403 | MV
48-AL1/8-ST1A 110.0 | 8 | 0.5939 | 0.46 | 0.21 | ol | 48 | 0.00403 | HV
70-AL1/11-ST1A 110.0 | 8.4 | 0.4132 | 0.45 | 0.29 | ol | 70 | 0.00403 | HV
94-AL1/15-ST1A 110.0 | 8.65 | 0.306 | 0.44 | 0.35 | ol | 94 | 0.00403 | HV
122-AL1/20-ST1A 110.0 | 8.5 | 0.2376 | 0.43 | 0.41 | ol | 122 | 0.00403 | HV
149-AL1/24-ST1A 110.0 | 8.75 | 0.194 | 0.41 | 0.47 | ol | 149 | 0.00403 | HV
184-AL1/30-ST1A 110.0 | 8.8 | 0.1571 | 0.4 | 0.535 | ol | 184 | 0.00403 | HV
243-AL1/39-ST1A 110.0 | 9 | 0.1188 | 0.39 | 0.645 | ol | 243 | 0.00403 | HV
305-AL1/39-ST1A 110.0 | 9.2 | 0.0949 | 0.38 | 0.74 | ol | 305 | 0.00403 | HV
490-AL1/64-ST1A 110.0 | 9.75 | 0.059 | 0.37 | 0.96 | ol | 490 | 0.00403 | HV
679-AL1/86-ST1A 110.0 | 9.95 | 0.042 | 0.36 | 1.15 | ol | 679 | 0.00403 | HV
490-AL1/64-ST1A 220.0 | 10 | 0.059 | 0.285 | 0.96 | ol | 490 | 0.00403 | HV
679-AL1/86-ST1A 220.0 | 11.7 | 0.042 | 0.275 | 1.15 | ol | 679 | 0.00403 | HV
490-AL1/64-ST1A 380.0 | 11 | 0.059 | 0.253 | 0.96 | ol | 490 | 0.00403 | HV
679-AL1/86-ST1A 380.0 | 14.6 | 0.042 | 0.25 | 1.15 | ol | 679 | 0.00403 | HV

## trafo_std_types
| i0_percent | pfe_kw | vkr_percent | sn_mva | vn_lv_kv | vn_hv_kv | vk_percent | shift_degree | vector_group | tap_side | tap_neutral | tap_min | tap_max | tap_step_degree | tap_step_percent | tap_phase_shifter
160 MVA 380/110 kV | 0.06 | 60 | 0.25 | 160 | 110 | 380 | 12.2 | 0 | Yy0 | hv | 0 | -9 | 9 | 0 | 1.5 | FALSE
100 MVA 220/110 kV | 0.06 | 55 | 0.26 | 100 | 110 | 220 | 12 | 0 | Yy0 | hv | 0 | -9 | 9 | 0 | 1.5 | FALSE
63 MVA 110/20 kV | 0.04 | 22 | 0.32 | 63 | 20 | 110 | 18 | 150 | YNd5 | hv | 0 | -9 | 9 | 0 | 1.5 | FALSE
40 MVA 110/20 kV | 0.05 | 18 | 0.34 | 40 | 20 | 110 | 16.2 | 150 | YNd5 | hv | 0 | -9 | 9 | 0 | 1.5 | FALSE
25 MVA 110/20 kV | 0.07 | 14 | 0.41 | 25 | 20 | 110 | 12 | 150 | YNd5 | hv | 0 | -9 | 9 | 0 | 1.5 | FALSE
63 MVA 110/10 kV | 0.04 | 22 | 0.32 | 63 | 10 | 110 | 18 | 150 | YNd5 | hv | 0 | -9 | 9 | 0 | 1.5 | FALSE
40 MVA 110/10 kV | 0.05 | 18 | 0.34 | 40 | 10 | 110 | 16.2 | 150 | YNd5 | hv | 0 | -9 | 9 | 0 | 1.5 | FALSE
25 MVA 110/10 kV | 0.07 | 14 | 0.41 | 25 | 10 | 110 | 12 | 150 | YNd5 | hv | 0 | -9 | 9 | 0 | 1.5 | FALSE
0.25 MVA 20/0.4 kV | 0.32 | 0.8 | 1.44 | 0.25 | 0.4 | 20 | 6 | 150 | Yzn5 | hv | 0 | -2 | 2 | 0 | 2.5 | FALSE
0.4 MVA 20/0.4 kV | 0.3375 | 1.35 | 1.425 | 0.4 | 0.4 | 20 | 6 | 150 | Dyn5 | hv | 0 | -2 | 2 | 0 | 2.5 | FALSE
0.63 MVA 20/0.4 kV | 0.2619 | 1.65 | 1.206 | 0.63 | 0.4 | 20 | 6 | 150 | Dyn5 | hv | 0 | -2 | 2 | 0 | 2.5 | FALSE
0.25 MVA 10/0.4 kV | 0.24 | 0.6 | 1.2 | 0.25 | 0.4 | 10 | 4 | 150 | Dyn5 | hv | 0 | -2 | 2 | 0 | 2.5 | FALSE
0.4 MVA 10/0.4 kV | 0.2375 | 0.95 | 1.325 | 0.4 | 0.4 | 10 | 4 | 150 | Dyn5 | hv | 0 | -2 | 2 | 0 | 2.5 | FALSE
0.63 MVA 10/0.4 kV | 0.1873 | 1.18 | 1.0794 | 0.63 | 0.4 | 10 | 4 | 150 | Dyn5 | hv | 0 | -2 | 2 | 0 | 2.5 | FALSE

## trafo3w_std_types
| sn_hv_mva | sn_mv_mva | sn_lv_mva | vn_hv_kv | vn_mv_kv | vn_lv_kv | vk_hv_percent | vk_mv_percent | vk_lv_percent | vkr_hv_percent | vkr_mv_percent | vkr_lv_percent | pfe_kw | i0_percent | shift_mv_degree | shift_lv_degree | vector_group | tap_side | tap_neutral | tap_min | tap_max | tap_step_percent
63/25/38 MVA 110/20/10 kV | 63 | 25 | 38 | 110 | 20 | 10 | 10.4 | 10.4 | 10.4 | 0.28 | 0.32 | 0.35 | 35 | 0.89 | 0 | 0 | YN0yn0yn0 | hv | 0 | -10 | 10 | 1.2
63/25/38 MVA 110/10/10 kV | 63 | 25 | 38 | 110 | 10 | 10 | 10.4 | 10.4 | 10.4 | 0.28 | 0.32 | 0.35 | 35 | 0.89 | 0 | 0 | YN0yn0yn0 | hv | 0 | -10 | 10 | 1.2

## fuse_std_types
| fuse_type | i_rated_a | t_avg | t_min | t_total | x_avg | x_min | x_total
HV 100A | HV 100A | 100 | 0 | [10.0, 3.64, 0.854, 0.281, 0.1, 0.0531, 0.022, 0.01] | [10.0, 4.267, 1.21, 0.403, 0.1, 0.058, 0.022, 0.01] | 0 | [300.0, 350.0, 450.0, 550.0, 700.0, 850.0, 1200.0, 1752.0] | [600.0, 700.0, 900.0, 1150.0, 1665.0, 2000.0, 3000.0, 4313.0]
HV 10A | HV 10A | 10 | 0 | [10.0, 1675.0, 0.344, 0.156, 0.1, 0.0417, 0.0171, 0.01] | [10.0, 1.3, 0.3, 0.155, 0.1, 0.0555, 0.023, 0.01] | 0 | [30.0, 32.0, 35.0, 37.0, 39.0, 50.0, 70.0, 88.0] | [60.0, 70.0, 80.0, 87.0, 94.0, 110.0, 150.0, 216.0]
HV 125A | HV 125A | 125 | 0 | [10.0, 1.82, 0.344, 0.1, 0.0467, 0.0269, 0.01] | [10.0, 2.478, 0.426, 0.1, 0.0427, 0.0211, 0.01] | 0 | [375.0, 500.0, 700.0, 925.0, 1200.0, 1500.0, 2341.0] | [750.0, 1000.0, 1500.0, 2200.0, 3000.0, 4000.0, 5765.0]
HV 160A | HV 160A | 160 | 0 | [10.0, 4.15, 1.03, 0.198, 0.1, 0.051, 0.0172, 0.01] | [10.0, 2.3, 0.734, 0.274, 0.1, 0.046, 0.0177, 0.01] | 0 | [480.0, 550.0, 700.0, 1000.0, 1260.0, 1600.0, 2500.0, 3227.0] | [960.0, 1300.0, 1700.0, 2200.0, 2996.0, 4000.0, 6000.0, 7946.0]
HV 16A | HV 16A | 16 | 0 | [10.0, 0.352, 0.164, 0.1, 0.0649, 0.0342, 0.01] | [10.0, 2.34, 0.722, 0.181, 0.1, 0.055, 0.0296, 0.01] | 0 | [48.0, 60.0, 65.0, 71.0, 80.0, 100.0, 162.0] | [96.0, 110.0, 125.0, 150.0, 168.0, 200.0, 250.0, 398.0]
HV 200A | HV 200A | 200 | 0 | [10.0, 4.267, 1.21, 0.403, 0.1, 0.058, 0.022, 0.01] | [10.0, 3.73, 1.654, 0.328, 0.1, 0.0531, 0.019, 0.01] | 0 | [600.0, 700.0, 900.0, 1150.0, 1665.0, 2000.0, 3000.0, 4313.0] | [1200.0, 1500.0, 1800.0, 2700.0, 3960.0, 5000.0, 7500.0, 10620.0]
HV 20A | HV 20A | 20 | 0 | [10.0, 1.3, 0.3, 0.155, 0.1, 0.0555, 0.023, 0.01] | [10.0, 1.3, 0.161, 0.1, 0.0611, 0.0399, 0.0141, 0.01] | 0 | [60.0, 70.0, 80.0, 87.0, 94.0, 110.0, 150.0, 216.0] | [120.0, 150.0, 200.0, 223.0, 260.0, 300.0, 450.0, 532.0]
HV 25A | HV 25A | 25 | 0 | [10.0, 2.512, 0.833, 0.299, 0.1, 0.0372, 0.0223, 0.01] | [10.0, 3.125, 0.597, 0.198, 0.1, 0.0378, 0.022, 0.01] | 0 | [75.0, 82.0, 90.0, 100.0, 124.0, 170.0, 200.0, 289.0] | [150.0, 170.0, 210.0, 250.0, 294.0, 400.0, 500.0, 711.0]
HV 31.5A | HV 31.5A | 31.5 | 0 | [10.0, 2.34, 0.722, 0.181, 0.1, 0.055, 0.0296, 0.01] | [10.0, 2.84, 0.368, 0.164, 0.1, 0.0621, 0.0378, 0.0195, 0.01] | 0 | [95.0, 110.0, 125.0, 150.0, 165.0, 200.0, 250.0, 390.0] | [189.0, 220.0, 300.0, 350.0, 393.0, 450.0, 530.0, 700.0, 960.0]
HV 40A | HV 40A | 40 | 0 | [10.0, 1.3, 0.161, 0.1, 0.0611, 0.0399, 0.0141, 0.01] | [10.0, 2.05, 0.369, 0.198, 0.1, 0.051, 0.0298, 0.01] | 0 | [120.0, 150.0, 200.0, 223.0, 260.0, 300.0, 450.0, 532.0] | [240.0, 300.0, 400.0, 450.0, 530.0, 650.0, 800.0, 1311.0]
HV 50A | HV 50A | 50 | 0 | [10.0, 3.215, 0.597, 0.198, 0.1, 0.0378, 0.022, 0.01] | [10.0, 3.64, 0.854, 0.281, 0.1, 0.0531, 0.022, 0.01] | 0 | [150.0, 170.0, 210.0, 250.0, 294.0, 400.0, 500.0, 711.0] | [300.0, 350.0, 450.0, 550.0, 700.0, 850.0, 1200.0, 1752.0]
HV 6.3A | HV 6.3A | 6.3 | 0 | [10.0, 1.39, 0.344, 0.168, 0.1, 0.056, 0.0263, 0.01] | [10.0, 1.711, 0.516, 0.198, 0.1, 0.0634, 0.0303, 0.01] | 0 | [19.0, 19.5, 20.4, 20.8, 22.0, 25.0, 32.0, 48.0] | [38.0, 40.0, 43.0, 48.0, 53.0, 60.0, 75.0, 118.0]
HV 63A | HV 63A | 63 | 0 | [10.0, 2.84, 0.368, 0.164, 0.1, 0.0621, 0.0378, 0.0195, 0.01] | [10.0, 1.82, 0.344, 0.1, 0.0467, 0.0269, 0.01] | 0 | [189.0, 220.0, 300.0, 350.0, 393.0, 450.0, 530.0, 700.0, 961.0] | [378.0, 500.0, 700.0, 934.0, 1200.0, 1500.0, 2366.0]
HV 80A | HV 80A | 80 | 0 | [10.0, 2.05, 0.369, 0.198, 0.1, 0.051, 0.0298, 0.01] | [10.0, 4.15, 1.03, 0.198, 0.1, 0.051, 0.0172, 0.01] | 0 | [240.0, 300.0, 400.0, 450.0, 530.0, 650.0, 800.0, 1311.0] | [480.0, 550.0, 700.0, 1000.0, 1260.0, 1600.0, 2500.0, 3227.0]
Siemens NH-1-100 | Siemens NH-1-100 | 100 | [5400.0, 2000.0, 400.0, 20.0, 1.0, 0.2, 0.012, 0.004] | 0 | 0 | [150.0, 190.0, 250.0, 430.0, 900.0, 1250.0, 2700.0, 3600.0] | 0 | 0
Siemens NH-1-125 | Siemens NH-1-125 | 125 | [4800.0, 120.0, 7.0, 0.1, 0.004] | 0 | 0 | [180.0, 400.0, 740.0, 2000.0, 4250.0] | 0 | 0
Siemens NH-1-16 | Siemens NH-1-16 | 16 | [4000.0, 400.0, 2.0, 0.1, 0.04, 0.01] | 0 | 0 | [26.0, 35.0, 75.0, 150.0, 200.0, 300.0] | 0 | 0
Siemens NH-1-160 | Siemens NH-1-160 | 160 | [4800.0, 120.0, 7.0, 0.1, 0.004] | 0 | 0 | [210.0, 500.0, 900.0, 2300.0, 5000.0] | 0 | 0
Siemens NH-1-25 | Siemens NH-1-25 | 25 | [4000.0, 1000.0, 10.0, 0.2, 0.02, 0.01] | 0 | 0 | [40.0, 50.0, 100.0, 210.0, 400.0, 500.0] | 0 | 0
Siemens NH-1-50 | Siemens NH-1-50 | 50 | [4000.0, 40.0, 4.0, 1.0, 0.02, 0.01] | 0 | 0 | [86.0, 200.0, 300.0, 400.0, 1000.0, 1280.0] | 0 | 0
Siemens NH-1-63 | Siemens NH-1-63 | 63 | [4000.0, 100.0, 10.0, 2.0, 0.04, 0.01] | 0 | 0 | [100.0, 200.0, 300.0, 400.0, 1000.0, 1500.0] | 0 | 0
Siemens NH-1-80 | Siemens NH-1-80 | 80 | [4800.0, 120.0, 7.0, 0.1, 0.01] | 0 | 0 | [150.58, 250.0, 450.0, 1150.0, 2470.0] | 0 | 0
Siemens NH-2-1000 | Siemens NH-2-1000 | 1000 | [4800.0, 120.0, 7.0, 0.1, 0.004] | 0 | 0 | [1900.0, 3500.0, 8400.0, 24000.0, 52000.0] | 0 | 0
Siemens NH-2-200 | Siemens NH-2-200 | 200 | [4800.0, 120.0, 7.0, 0.1, 0.004] | 0 | 0 | [280.0, 650.0, 1200.0, 3000.0, 7000.0] | 0 | 0
Siemens NH-2-224 | Siemens NH-2-224 | 224 | [4800.0, 120.0, 7.0, 0.2, 0.04, 0.004] | 0 | 0 | [400.0, 750.0, 1453.0, 3025.0, 4315.0, 7600.0] | 0 | 0
Siemens NH-2-250 | Siemens NH-2-250 | 250 | [4800.0, 120.0, 7.0, 0.1, 0.004] | 0 | 0 | [450.0, 800.0, 1650.0, 4000.0, 8500.0] | 0 | 0
Siemens NH-2-315 | Siemens NH-2-315 | 315 | [4800.0, 120.0, 7.0, 0.1, 0.004] | 0 | 0 | [550.0, 920.0, 1900.0, 5000.0, 11000.0] | 0 | 0
Siemens NH-2-355 | Siemens NH-2-355 | 355 | [4800.0, 120.0, 6.0, 0.1, 0.004] | 0 | 0 | [650.0, 1116.27, 2350.0, 5840.0, 12790.0] | 0 | 0
Siemens NH-2-400 | Siemens NH-2-400 | 400 | [4800.0, 120.0, 7.0, 0.1, 0.004] | 0 | 0 | [720.0, 1350.0, 2800.0, 6500.0, 15000.0] | 0 | 0
Siemens NH-2-425 | Siemens NH-2-425 | 425 | [4800.0, 120.0, 7.0, 0.1, 0.004] | 0 | 0 | [850.0, 1500.0, 3050.0, 7500.0, 16500.0] | 0 | 0
Siemens NH-2-630 | Siemens NH-2-630 | 630 | [4800.0, 120.0, 7.0, 0.1, 0.004] | 0 | 0 | [1200.0, 2000.0, 4800.0, 12000.0, 26000.0] | 0 | 0

## res_bus
| vm_pu | va_degree | p_mw | q_mvar
0 | 0.98197 | -0.34532 | 0.010056 | 0.0025202
1 | 0.98041 | -0.37567 | 0.019388 | 0.0048592
2 | 0.98404 | -0.30504 | 0.024559 | 0.006155
3 | 0.97878 | -0.40759 | 0.036643 | 0.0091837
4 | 0.98551 | -0.27646 | 0 | 0
5 | 0.97824 | -0.41825 | 0.015633 | 0.003918
6 | 0.98639 | -0.25929 | 0 | 0
7 | 0.9778 | -0.42688 | 0.031114 | 0.0077979
8 | 0.9893 | -0.20485 | 0 | 0
9 | 0.9892 | -0.20673 | 0.0034432 | 0.00086295
10 | 0.98961 | -0.1987 | 0 | 0
11 | 1 | 0 | -0.60726 | -0.15565
12 | 0.99846 | -0.029575 | 0.044319 | 0.011107
13 | 0.99372 | -0.1192 | 0 | 0
14 | 0.99213 | -0.15004 | 0.040385 | 0.010122
15 | 0.99254 | -0.1418 | 0.0030283 | 0.00075896
16 | 0.9894 | -0.20288 | 0.027334 | 0.0068505
17 | 0.97625 | -0.45719 | 0 | 0
18 | 0.97719 | -0.4387 | 0.0068791 | 0.0017241
19 | 0.97544 | -0.47305 | 0.045535 | 0.011412
20 | 0.97606 | -0.46092 | 0.0067369 | 0.0016884
21 | 0.98087 | -0.36659 | 0 | 0
22 | 0.9805 | -0.37393 | 0 | 0
23 | 0.98106 | -0.36294 | 0.011902 | 0.002983
24 | 0.98362 | -0.31304 | 0.025629 | 0.0064233
25 | 0.98037 | -0.37639 | 0.0031828 | 0.00079768
26 | 0.97581 | -0.46571 | 0.012167 | 0.0030492
27 | 0.97776 | -0.42733 | 0.0075992 | 0.0019045
28 | 0.98117 | -0.3608 | 0 | 0
29 | 0.99239 | -0.14449 | 0.0073675 | 0.0018465
30 | 0.98036 | -0.37668 | 0.0048004 | 0.0012031
31 | 0.98059 | -0.37205 | 0.0091024 | 0.0022813
32 | 0.97978 | -0.38789 | 0.0055671 | 0.0013952
33 | 0.9794 | -0.3955 | 0.0075398 | 0.0018897
34 | 0.97482 | -0.48523 | 0.015965 | 0.0040013
35 | 0.97523 | -0.47715 | 0.02629 | 0.006589
36 | 0.97661 | -0.44998 | 0 | 0
37 | 0.97646 | -0.45284 | 0.0055204 | 0.0013835
38 | 0.97715 | -0.43932 | 0.0054124 | 0.0013565
39 | 0.98747 | -0.23877 | 0 | 0
40 | 0.99133 | -0.16476 | 0 | 0
41 | 0.9822 | -0.34061 | 0.019455 | 0.0048759
42 | 0.97746 | -0.43323 | 0 | 0
43 | 0.97871 | -0.40874 | 0 | 0
44 | 0.97726 | -0.43711 | 0.0072747 | 0.0018232
45 | 0.97742 | -0.43396 | 0.0062048 | 0.0015551
46 | 0.99222 | -0.14787 | 0.014809 | 0.0037115
47 | 0.97939 | -0.39572 | 0.0042953 | 0.0010765
48 | 0.97915 | -0.40043 | 0.0070258 | 0.0017608
49 | 0.97914 | -0.40048 | 0.004246 | 0.0010642
50 | 0.97914 | -0.40053 | 0.018591 | 0.0046594
51 | 0.97603 | -0.46125 | 0 | 0
52 | 0.97582 | -0.4654 | 0.017754 | 0.0044496
53 | 0.97585 | -0.46492 | 0.0045311 | 0.0011356
54 | 0.97585 | -0.46493 | 0.0067025 | 0.0016798
55 | 0.97534 | -0.47495 | 0 | 0
56 | 0.97506 | -0.48043 | 0.021602 | 0.005414
57 | 0.99998 | 149.9956 | 0 | 0

## res_line
| p_from_mw | q_from_mvar | p_to_mw | q_to_mvar | pl_mw | ql_mvar | i_from_ka | i_to_ka | i_ka | vm_from_pu | va_from_degree | vm_to_pu | va_to_degree | loading_percent
0 | 0.10309 | 0.025958 | -0.10294 | -0.025863 | 0.00014935 | 9.5376e-05 | 0.15626 | 0.15626 | 0.15626 | 0.98197 | -0.34532 | 0.98041 | -0.37567 | 42.9294
1 | -0.11315 | -0.028479 | 0.11337 | 0.028618 | 0.00021828 | 0.00013945 | 0.1715 | 0.1715 | 0.1715 | 0.98197 | -0.34532 | 0.98404 | -0.30504 | 47.1156
2 | 0.083554 | 0.021004 | -0.083427 | -0.020923 | 0.00012717 | 8.1123e-05 | 0.12684 | 0.12684 | 0.12684 | 0.98041 | -0.37567 | 0.97878 | -0.40759 | 34.8452
3 | -0.13792 | -0.034773 | 0.13811 | 0.034894 | 0.0001889 | 0.00012075 | 0.20864 | 0.20864 | 0.20864 | 0.98404 | -0.30504 | 0.98551 | -0.27646 | 57.3179
4 | 0.046784 | 0.011739 | -0.04676 | -0.011724 | 2.3764e-05 | 1.5052e-05 | 0.071129 | 0.071129 | 0.071129 | 0.97878 | -0.40759 | 0.97824 | -0.41825 | 19.5409
5 | -0.13811 | -0.034894 | 0.13823 | 0.034966 | 0.00011378 | 7.2727e-05 | 0.20864 | 0.20864 | 0.20864 | 0.98551 | -0.27646 | 0.98639 | -0.25929 | 57.3179
6 | 0.031127 | 0.0078059 | -0.031114 | -0.0077979 | 1.2788e-05 | 7.9933e-06 | 0.047349 | 0.047349 | 0.047349 | 0.97824 | -0.41825 | 0.9778 | -0.42688 | 13.008
7 | 0.18211 | 0.046144 | -0.18164 | -0.045846 | 0.0004689 | 0.0002982 | 0.2749 | 0.2749 | 0.2749 | 0.98639 | -0.25929 | 0.98362 | -0.31304 | 25.1739
8 | -0.32034 | -0.081111 | 0.32438 | 0.083693 | 0.0040431 | 0.0025822 | 0.48354 | 0.48353 | 0.48354 | 0.98639 | -0.25929 | 1 | 0 | 44.2798
9 | 0.0034435 | 0.00086276 | -0.0034432 | -0.00086295 | 3.0934e-07 | -1.968e-07 | 0.0051794 | 0.0051795 | 0.0051795 | 0.9893 | -0.20485 | 0.9892 | -0.20673 | 1.4229
10 | -0.0034435 | -0.00086276 | 0.0034445 | 0.00086211 | 1.008e-06 | -6.4198e-07 | 0.0051794 | 0.0051789 | 0.0051794 | 0.9893 | -0.20485 | 0.98961 | -0.1987 | 1.4229
11 | 0.027339 | 0.0068539 | -0.027334 | -0.0068505 | 5.4508e-06 | 3.378e-06 | 0.041109 | 0.041109 | 0.041109 | 0.98961 | -0.1987 | 0.9894 | -0.20288 | 11.2938
12 | -0.030784 | -0.007716 | 0.030901 | 0.0077891 | 0.00011707 | 7.3048e-05 | 0.046288 | 0.046288 | 0.046288 | 0.98961 | -0.1987 | 0.99372 | -0.1192 | 12.7165
13 | 0.044381 | 0.011147 | -0.044319 | -0.011107 | 6.2537e-05 | 3.9523e-05 | 0.066048 | 0.066048 | 0.066048 | 1 | 0 | 0.99846 | -0.029575 | 18.1451
14 | 0.23685 | 0.060813 | -0.23549 | -0.059945 | 0.0013619 | 0.0008682 | 0.35295 | 0.35296 | 0.35296 | 1 | 0 | 0.99372 | -0.1192 | 32.3219
15 | 0.040445 | 0.010159 | -0.040385 | -0.010122 | 5.9429e-05 | 3.7476e-05 | 0.060571 | 0.060571 | 0.060571 | 0.99372 | -0.1192 | 0.99213 | -0.15004 | 16.6403
16 | 0.16414 | 0.041997 | -0.16396 | -0.041883 | 0.00017935 | 0.00011386 | 0.2461 | 0.2461 | 0.2461 | 0.99372 | -0.1192 | 0.99254 | -0.1418 | 22.5365
17 | 0.16094 | 0.041124 | -0.16092 | -0.041111 | 2.0935e-05 | 1.3287e-05 | 0.24156 | 0.24156 | 0.24156 | 0.99254 | -0.1418 | 0.99239 | -0.14449 | 22.1207
18 | -0.064479 | -0.016175 | 0.064536 | 0.016211 | 5.6877e-05 | 3.6205e-05 | 0.098286 | 0.098286 | 0.098286 | 0.97625 | -0.45719 | 0.97719 | -0.4387 | 27.0017
19 | 0.04557 | 0.011434 | -0.045535 | -0.011412 | 3.4435e-05 | 2.1801e-05 | 0.069463 | 0.069463 | 0.069463 | 0.97625 | -0.45719 | 0.97544 | -0.47305 | 19.0833
20 | 0.01891 | 0.0047412 | -0.018906 | -0.0047392 | 3.3635e-06 | 2.0177e-06 | 0.028823 | 0.028823 | 0.028823 | 0.97625 | -0.45719 | 0.97606 | -0.46092 | 7.9185
21 | -0.071415 | -0.017935 | 0.071454 | 0.01796 | 3.8756e-05 | 2.4694e-05 | 0.10876 | 0.10876 | 0.10876 | 0.97719 | -0.4387 | 0.97776 | -0.42733 | 29.8795
22 | 0.012169 | 0.0030508 | -0.012167 | -0.0030492 | 2.7797e-06 | 1.5099e-06 | 0.018553 | 0.018553 | 0.018553 | 0.97606 | -0.46092 | 0.97581 | -0.46571 | 5.0969
23 | 0.007987 | 0.0020023 | -0.0079842 | -0.0020012 | 2.7912e-06 | 1.1467e-06 | 0.012117 | 0.012117 | 0.012117 | 0.98087 | -0.36659 | 0.9805 | -0.37393 | 3.3288
24 | -0.007987 | -0.0020023 | 0.0079884 | 0.0020029 | 1.3914e-06 | 5.7142e-07 | 0.012117 | 0.012117 | 0.012117 | 0.98087 | -0.36659 | 0.98106 | -0.36294 | 3.3288
25 | 0.0079842 | 0.0020012 | -0.0079833 | -0.0020008 | 9.3617e-07 | 3.8472e-07 | 0.012117 | 0.012117 | 0.012117 | 0.9805 | -0.37393 | 0.98037 | -0.37639 | 3.3289
26 | -0.019891 | -0.0049859 | 0.019893 | 0.0049871 | 2.0294e-06 | 1.2237e-06 | 0.03017 | 0.03017 | 0.03017 | 0.98106 | -0.36294 | 0.98117 | -0.3608 | 8.2883
27 | 0.15601 | 0.039423 | -0.15565 | -0.039195 | 0.0003563 | 0.00022717 | 0.23613 | 0.23613 | 0.23613 | 0.98362 | -0.31304 | 0.98117 | -0.3608 | 32.4351
28 | 0.0048005 | 0.0012031 | -0.0048004 | -0.0012031 | 6.6443e-08 | 4.4097e-10 | 0.0072862 | 0.0072862 | 0.0072862 | 0.98037 | -0.37639 | 0.98036 | -0.37668 | 2.0017
29 | -0.079053 | -0.019865 | 0.079305 | 0.020025 | 0.00025196 | 0.00016067 | 0.12033 | 0.12033 | 0.12033 | 0.97776 | -0.42733 | 0.98117 | -0.3608 | 33.0566
30 | 0.056456 | 0.014183 | -0.056426 | -0.014164 | 3.0316e-05 | 1.9263e-05 | 0.085632 | 0.085632 | 0.085632 | 0.98117 | -0.3608 | 0.98059 | -0.37205 | 23.5253
31 | 0.014812 | 0.0037129 | -0.014809 | -0.0037115 | 2.3864e-06 | 1.3606e-06 | 0.022209 | 0.022209 | 0.022209 | 0.99239 | -0.14449 | 0.99222 | -0.14787 | 6.1014
32 | 0.13874 | 0.035551 | -0.1386 | -0.035465 | 0.00013616 | 8.6169e-05 | 0.2083 | 0.2083 | 0.2083 | 0.99239 | -0.14449 | 0.99133 | -0.16476 | 19.0754
33 | 0.047323 | 0.011882 | -0.047288 | -0.01186 | 3.5721e-05 | 2.2629e-05 | 0.071819 | 0.071819 | 0.071819 | 0.98059 | -0.37205 | 0.97978 | -0.38789 | 19.7306
34 | 0.04172 | 0.010465 | -0.041705 | -0.010455 | 1.5123e-05 | 9.5524e-06 | 0.063365 | 0.063365 | 0.063365 | 0.97978 | -0.38789 | 0.9794 | -0.3955 | 17.4079
35 | 0.034165 | 0.0085654 | -0.034165 | -0.0085651 | 3.5766e-07 | 2.2445e-07 | 0.051909 | 0.051909 | 0.051909 | 0.9794 | -0.3955 | 0.97939 | -0.39572 | 14.2608
36 | -0.015965 | -0.0040013 | 0.015972 | 0.0040049 | 6.1464e-06 | 3.5895e-06 | 0.024371 | 0.02437 | 0.024371 | 0.97482 | -0.48523 | 0.97523 | -0.47715 | 6.6952
37 | -0.042262 | -0.010594 | 0.042317 | 0.010629 | 5.4794e-05 | 3.4629e-05 | 0.064485 | 0.064484 | 0.064485 | 0.97523 | -0.47715 | 0.97661 | -0.44998 | 17.7155
38 | 0.0055211 | 0.0013837 | -0.0055204 | -0.0013835 | 7.5362e-07 | 1.2704e-07 | 0.0084123 | 0.0084124 | 0.0084124 | 0.97661 | -0.44998 | 0.97646 | -0.45284 | 2.3111
39 | -0.047838 | -0.012012 | 0.047862 | 0.012028 | 2.4337e-05 | 1.5423e-05 | 0.072897 | 0.072897 | 0.072897 | 0.97661 | -0.44998 | 0.97715 | -0.43932 | 20.0266
40 | -0.053275 | -0.013384 | 0.05329 | 0.013394 | 1.5496e-05 | 9.8387e-06 | 0.081139 | 0.081139 | 0.081139 | 0.97715 | -0.43932 | 0.97746 | -0.43323 | 22.2909
41 | -0.13811 | -0.03515 | 0.1386 | 0.035465 | 0.00049467 | 0.00031503 | 0.2083 | 0.2083 | 0.2083 | 0.98747 | -0.23877 | 0.99133 | -0.16476 | 28.6131
42 | 0.13811 | 0.03515 | -0.13743 | -0.034719 | 0.00067448 | 0.00043114 | 0.2083 | 0.2083 | 0.2083 | 0.98747 | -0.23877 | 0.9822 | -0.34061 | 57.2263
43 | 0.11798 | 0.029843 | -0.11759 | -0.029598 | 0.00038425 | 0.00024551 | 0.17883 | 0.17883 | 0.17883 | 0.9822 | -0.34061 | 0.97871 | -0.40874 | 49.1291
44 | -0.066771 | -0.016773 | 0.066849 | 0.016823 | 7.8144e-05 | 4.9759e-05 | 0.10166 | 0.10166 | 0.10166 | 0.97746 | -0.43323 | 0.97871 | -0.40874 | 27.9289
45 | 0.013481 | 0.0033789 | -0.013481 | -0.0033787 | 4.6883e-07 | 2.6285e-07 | 0.020523 | 0.020523 | 0.020523 | 0.97746 | -0.43323 | 0.97742 | -0.43396 | 5.6381
46 | 0.050742 | 0.012775 | -0.050615 | -0.012694 | 0.00012703 | 8.0586e-05 | 0.077169 | 0.077169 | 0.077169 | 0.97871 | -0.40874 | 0.97603 | -0.46125 | 21.2002
47 | -0.0072747 | -0.0018232 | 0.0072758 | 0.0018236 | 1.0929e-06 | 4.0179e-07 | 0.011077 | 0.011077 | 0.011077 | 0.97726 | -0.43711 | 0.97742 | -0.43396 | 3.043
48 | 0.02987 | 0.0074886 | -0.029863 | -0.0074844 | 6.7107e-06 | 4.1855e-06 | 0.045383 | 0.045383 | 0.045383 | 0.97939 | -0.39572 | 0.97915 | -0.40043 | 12.4679
49 | 0.022837 | 0.0057236 | -0.022837 | -0.0057236 | 4.7498e-08 | 2.9076e-08 | 0.034706 | 0.034706 | 0.034706 | 0.97915 | -0.40043 | 0.97914 | -0.40048 | 9.5346
50 | 0.018591 | 0.0046594 | -0.018591 | -0.0046594 | 4.8118e-08 | 2.8773e-08 | 0.028253 | 0.028253 | 0.028253 | 0.97914 | -0.40048 | 0.97914 | -0.40053 | 7.7619
51 | 0.017758 | 0.0044517 | -0.017754 | -0.0044496 | 3.5132e-06 | 2.0887e-06 | 0.027073 | 0.027073 | 0.027073 | 0.97603 | -0.46125 | 0.97582 | -0.4654 | 7.4377
52 | 0.032857 | 0.0082428 | -0.032852 | -0.0082391 | 5.7565e-06 | 3.6078e-06 | 0.050096 | 0.050096 | 0.050096 | 0.97603 | -0.46125 | 0.97585 | -0.46492 | 13.7626
53 | 0.028321 | 0.0071035 | -0.028321 | -0.0071035 | 7.1967e-09 | 4.4858e-09 | 0.043187 | 0.043187 | 0.043187 | 0.97585 | -0.46492 | 0.97585 | -0.46493 | 11.8644
54 | 0.021618 | 0.0054237 | -0.021608 | -0.0054175 | 1.0322e-05 | 6.2899e-06 | 0.032966 | 0.032966 | 0.032966 | 0.97585 | -0.46493 | 0.97534 | -0.47495 | 9.0567
55 | 0.021608 | 0.0054175 | -0.021602 | -0.005414 | 5.647e-06 | 3.4412e-06 | 0.032966 | 0.032967 | 0.032967 | 0.97534 | -0.47495 | 0.97506 | -0.48043 | 9.0567

## res_trafo
| p_hv_mw | q_hv_mvar | p_lv_mw | q_lv_mvar | pl_mw | ql_mvar | i_hv_ka | i_lv_ka | vm_hv_pu | va_hv_degree | vm_lv_pu | va_lv_degree | loading_percent
0 | -1.2729e-15 | -1.3162e-15 | 0.00165 | 1.2699e-07 | 0.00165 | 1.2699e-07 | 5.2857e-17 | 0.0023815 | 0.99998 | 149.9956 | 1 | 0 | 0.2619

## res_ext_grid
| p_mw | q_mvar
0 | 0.60726 | 0.15565

## res_load
| p_mw | q_mvar
0 | 0.010056 | 0.0025202
1 | 0.019388 | 0.0048592
2 | 0.024559 | 0.006155
3 | 0.036643 | 0.0091837
4 | 0.015633 | 0.003918
5 | 0.031114 | 0.0077979
6 | 0.0034432 | 0.00086295
7 | 0.044319 | 0.011107
8 | 0.040385 | 0.010122
9 | 0.0030283 | 0.00075896
10 | 0.027334 | 0.0068505
11 | 0.0068791 | 0.0017241
12 | 0.045535 | 0.011412
13 | 0.0067369 | 0.0016884
14 | 0.011902 | 0.002983
15 | 0.025629 | 0.0064233
16 | 0.0031828 | 0.00079768
17 | 0.012167 | 0.0030492
18 | 0.0075992 | 0.0019045
19 | 0.0073675 | 0.0018465
20 | 0.0048004 | 0.0012031
21 | 0.0091024 | 0.0022813
22 | 0.0055671 | 0.0013952
23 | 0.0075398 | 0.0018897
24 | 0.015965 | 0.0040013
25 | 0.02629 | 0.006589
26 | 0.0055204 | 0.0013835
27 | 0.0054124 | 0.0013565
28 | 0.019455 | 0.0048759
29 | 0.0072747 | 0.0018232
30 | 0.0062048 | 0.0015551
31 | 0.014809 | 0.0037115
32 | 0.0042953 | 0.0010765
33 | 0.0070258 | 0.0017608
34 | 0.004246 | 0.0010642
35 | 0.018591 | 0.0046594
36 | 0.017754 | 0.0044496
37 | 0.0045311 | 0.0011356
38 | 0.0067025 | 0.0016798
39 | 0.021602 | 0.005414

## dtypes
| element | column | dtype
0 | bus | name | object
1 | bus | vn_kv | float64
2 | bus | type | object
3 | bus | zone | object
4 | bus | in_service | bool
5 | load | name | object
6 | load | bus | uint32
7 | load | p_mw | float64
8 | load | q_mvar | float64
9 | load | const_z_percent | float64
10 | load | const_i_percent | float64
11 | load | sn_mva | float64
12 | load | scaling | float64
13 | load | in_service | bool
14 | load | type | object
15 | ext_grid | name | object
16 | ext_grid | bus | uint32
17 | ext_grid | vm_pu | float64
18 | ext_grid | va_degree | float64
19 | ext_grid | slack_weight | float64
20 | ext_grid | in_service | bool
21 | line | name | object
22 | line | std_type | object
23 | line | from_bus | uint32
24 | line | to_bus | uint32
25 | line | length_km | float64
26 | line | r_ohm_per_km | float64
27 | line | x_ohm_per_km | float64
28 | line | c_nf_per_km | float64
29 | line | g_us_per_km | float64
30 | line | max_i_ka | float64
31 | line | df | float64
32 | line | parallel | uint32
33 | line | type | object
34 | line | in_service | bool
35 | trafo | name | object
36 | trafo | std_type | object
37 | trafo | hv_bus | uint32
38 | trafo | lv_bus | uint32
39 | trafo | sn_mva | float64
40 | trafo | vn_hv_kv | float64
41 | trafo | vn_lv_kv | float64
42 | trafo | vk_percent | float64
43 | trafo | vkr_percent | float64
44 | trafo | pfe_kw | float64
45 | trafo | i0_percent | float64
46 | trafo | shift_degree | float64
47 | trafo | tap_side | object
48 | trafo | tap_neutral | int32
49 | trafo | tap_min | int32
50 | trafo | tap_max | int32
51 | trafo | tap_step_percent | float64
52 | trafo | tap_step_degree | float64
53 | trafo | tap_pos | int32
54 | trafo | tap_phase_shifter | bool
55 | trafo | parallel | uint32
56 | trafo | df | float64
57 | trafo | in_service | bool
58 | line_geodata | coords | object
59 | bus_geodata | x | float64
60 | bus_geodata | y | float64
61 | bus_geodata | coords | object
62 | res_bus | vm_pu | float64
63 | res_bus | va_degree | float64
64 | res_bus | p_mw | float64
65 | res_bus | q_mvar | float64
66 | res_line | p_from_mw | float64
67 | res_line | q_from_mvar | float64
68 | res_line | p_to_mw | float64
69 | res_line | q_to_mvar | float64
70 | res_line | pl_mw | float64
71 | res_line | ql_mvar | float64
72 | res_line | i_from_ka | float64
73 | res_line | i_to_ka | float64
74 | res_line | i_ka | float64
75 | res_line | vm_from_pu | float64
76 | res_line | va_from_degree | float64
77 | res_line | vm_to_pu | float64
78 | res_line | va_to_degree | float64
79 | res_line | loading_percent | float64
80 | res_trafo | p_hv_mw | float64
81 | res_trafo | q_hv_mvar | float64
82 | res_trafo | p_lv_mw | float64
83 | res_trafo | q_lv_mvar | float64
84 | res_trafo | pl_mw | float64
85 | res_trafo | ql_mvar | float64
86 | res_trafo | i_hv_ka | float64
87 | res_trafo | i_lv_ka | float64
88 | res_trafo | vm_hv_pu | float64
89 | res_trafo | va_hv_degree | float64
90 | res_trafo | vm_lv_pu | float64
91 | res_trafo | va_lv_degree | float64
92 | res_trafo | loading_percent | float64
93 | res_ext_grid | p_mw | float64
94 | res_ext_grid | q_mvar | float64
95 | res_load | p_mw | float64
96 | res_load | q_mvar | float64

## parameters
| version | format_version | converged | OPF_converged | name | f_hz | sn_mva
0 | 2.14.6 | 2.14.0 | TRUE | FALSE |  | 50 | 1