## bus
| name | vn_kv | type | zone | in_service
0 | bus_LV_2583-10_0_4_node_0 | 0.4 | n |  | TRUE
1 | bus_LV_2583-10_0_4_node_1 | 0.4 | n |  | TRUE
2 | bus_LV_2583-10_0_4_node_3 | 0.4 | n |  | TRUE
3 | bus_LV_2583-10_0_4_node_4 | 0.4 | n |  | TRUE
4 | bus_LV_2583-10_0_4_node_10 | 0.4 | n |  | TRUE
5 | bus_LV_2583-10_0_4_node_23 | 0.4 | n |  | TRUE
6 | bus_LV_2583-10_0_4_node_6 | 0.4 | n |  | TRUE
7 | bus_LV_2583-10_0_4_node_16 | 0.4 | n |  | TRUE
8 | bus_LV_2583-10_0_4_node_7 | 0.4 | n |  | TRUE
9 | bus_LV_2583-10_0_4_node_13 | 0.4 | n |  | TRUE
10 | bus_LV_2583-10_0_4_node_9 | 0.4 | n |  | TRUE
11 | bus_LV_2583-10_0_4_node_39 | 0.4 | n |  | TRUE
12 | bus_LV_2583-10_0_4_node_22 | 0.4 | n |  | TRUE
13 | bus_LV_2583-10_0_4_node_12 | 0.4 | n |  | TRUE
14 | bus_LV_2583-10_0_4_node_11 | 0.4 | n |  | TRUE
15 | bus_LV_2583-10_0_4_node_19 | 0.4 | n |  | TRUE
16 | bus_LV_2583-10_0_4_node_43 | 0.4 | n |  | TRUE
17 | bus_LV_2583-10_0_4_node_14 | 0.4 | n |  | TRUE
18 | bus_LV_2583-10_0_4_node_40 | 0.4 | n |  | TRUE
19 | bus_LV_2583-10_0_4_node_20 | 0.4 | n |  | TRUE
20 | bus_LV_2583-10_0_4_node_15 | 0.4 | n |  | TRUE
21 | bus_LV_2583-10_0_4_node_17 | 0.4 | n |  | TRUE
22 | bus_LV_2583-10_0_4_node_18 | 0.4 | n |  | TRUE
23 | bus_LV_2583-10_0_4_node_33 | 0.4 | n |  | TRUE
24 | bus_LV_2583-10_0_4_node_34 | 0.4 | n |  | TRUE
25 | bus_LV_2583-10_0_4_node_21 | 0.4 | n |  | TRUE
26 | bus_LV_2583-10_0_4_node_30 | 0.4 | n |  | TRUE
27 | bus_LV_2583-10_0_4_node_24 | 0.4 | n |  | TRUE
28 | bus_LV_2583-10_0_4_node_25 | 0.4 | n |  | TRUE
29 | bus_LV_2583-10_0_4_node_27 | 0.4 | n |  | TRUE
30 | bus_LV_2583-10_0_4_node_36 | 0.4 | n |  | TRUE
31 | bus_LV_2583-10_0_4_node_35 | 0.4 | n |  | TRUE
32 | bus_LV_2583-10_0_4_node_38 | 0.4 | n |  | TRUE
33 | bus_LV_2583-10_0_4_node_41 | 0.4 | n |  | TRUE
34 | bus_LV_2583-10_0_4_node_37 | 0.4 | n |  | TRUE
35 | bus_LV_2583-10_0_4_node_32 | 0.4 | n |  | TRUE
36 | bus_LV_2583-10_0_4_node_42 | 0.4 | n |  | TRUE
37 | bus_LV_2583-10_0_4_node_44 | 0.4 | n |  | TRUE
38 | bus_MV_291_1_node_196 | 20 | n |  | TRUE

## load
| name | bus | p_mw | q_mvar | const_z_percent | const_i_percent | sn_mva | scaling | in_service | type
0 | LV_2583-10_0_4_load_0 | 0 | 0.0093281 | 0.0023378 | 0 | 0 |  | 1 | TRUE | wye
1 | LV_2583-10_0_4_load_3 | 2 | 0.032712 | 0.0081984 | 0 | 0 |  | 1 | TRUE | wye
2 | LV_2583-10_0_4_load_23 | 5 | 0.0069825 | 0.00175 | 0 | 0 |  | 1 | TRUE | wye
3 | LV_2583-10_0_4_load_16 | 7 | 0.002059 | 0.00051604 | 0 | 0 |  | 1 | TRUE | wye
4 | LV_2583-10_0_4_load_13 | 9 | 0.0018808 | 0.00047136 | 0 | 0 |  | 1 | TRUE | wye
5 | LV_2583-10_0_4_load_39 | 11 | 0.013074 | 0.0032767 | 0 | 0 |  | 1 | TRUE | wye
6 | LV_2583-10_0_4_load_22 | 12 | 0.070162 | 0.017584 | 0 | 0 |  | 1 | TRUE | wye
7 | LV_2583-10_0_4_load_19 | 15 | 0.024581 | 0.0061607 | 0 | 0 |  | 1 | TRUE | wye
8 | LV_2583-10_0_4_load_43 | 16 | 0.00644 | 0.001614 | 0 | 0 |  | 1 | TRUE | wye
9 | LV_2583-10_0_4_load_14 | 17 | 0.0020186 | 0.0005059 | 0 | 0 |  | 1 | TRUE | wye
10 | LV_2583-10_0_4_load_40 | 18 | 0.0075559 | 0.0018937 | 0 | 0 |  | 1 | TRUE | wye
11 | LV_2583-10_0_4_load_20 | 19 | 0.0099786 | 0.0025009 | 0 | 0 |  | 1 | TRUE | wye
12 | LV_2583-10_0_4_load_15 | 20 | 0.0030085 | 0.000754 | 0 | 0 |  | 1 | TRUE | wye
13 | LV_2583-10_0_4_load_17 | 21 | 0.0066648 | 0.0016704 | 0 | 0 |  | 1 | TRUE | wye
14 | LV_2583-10_0_4_load_18 | 22 | 0.020164 | 0.0050535 | 0 | 0 |  | 1 | TRUE | wye
15 | LV_2583-10_0_4_load_33 | 23 | 0.0013877 | 0.00034778 | 0 | 0 |  | 1 | TRUE | wye
16 | LV_2583-10_0_4_load_34 | 24 | 0.0080542 | 0.0020186 | 0 | 0 |  | 1 | TRUE | wye
17 | LV_2583-10_0_4_load_21 | 25 | 0.012178 | 0.003052 | 0 | 0 |  | 1 | TRUE | wye
18 | LV_2583-10_0_4_load_30 | 26 | 0.012169 | 0.0030498 | 0 | 0 |  | 1 | TRUE | wye
19 | LV_2583-10_0_4_load_24 | 27 | 0.0034605 | 0.00086728 | 0 | 0 |  | 1 | TRUE | wye
20 | LV_2583-10_0_4_load_35 | 31 | 0.0038746 | 0.00097108 | 0 | 0 |  | 1 | TRUE | wye
21 | LV_2583-10_0_4_load_41 | 33 | 0.011818 | 0.0029618 | 0 | 0 |  | 1 | TRUE | wye
22 | LV_2583-10_0_4_load_37 | 34 | 0.0046139 | 0.0011564 | 0 | 0 |  | 1 | TRUE | wye
23 | LV_2583-10_0_4_load_44 | 37 | 0.024968 | 0.0062577 | 0 | 0 |  | 1 | TRUE | wye

## ext_grid
| name | bus | vm_pu | va_degree | slack_weight | in_service
0 |  | 8 | 1 | 0 | 1 | TRUE

## line
| name | std_type | from_bus | to_bus | length_km | r_ohm_per_km | x_ohm_per_km | c_nf_per_km | g_us_per_km | max_i_ka | df | parallel | type | in_service
0 | LV_2583-10_0_4_line_0 |  | 0 | 1 | 0.045005 | 0.125 | 0.08 | 261 | 0 | 0.364 | 1 | 1 | cs | TRUE
1 | LV_2583-10_0_4_line_1 |  | 1 | 2 | 0.035692 | 0.125 | 0.08 | 261 | 0 | 0.364 | 1 | 2 | cs | TRUE
2 | LV_2583-10_0_4_line_2 |  | 1 | 3 | 0.022258 | 0.125 | 0.08 | 261 | 0 | 0.364 | 1 | 2 | cs | TRUE
3 | LV_2583-10_0_4_line_3 |  | 2 | 4 | 0.072483 | 0.125 | 0.08 | 261 | 0 | 0.364 | 1 | 2 | cs | TRUE
4 | LV_2583-10_0_4_line_4 |  | 3 | 5 | 0.011762 | 0.125 | 0.08 | 261 | 0 | 0.364 | 1 | 2 | cs | TRUE
5 | LV_2583-10_0_4_line_5 |  | 4 | 13 | 0.0099767 | 0.125 | 0.08 | 261 | 0 | 0.364 | 1 | 2 | cs | TRUE
6 | LV_2583-10_0_4_line_6 |  | 5 | 10 | 0.0028663 | 0.125 | 0.08 | 261 | 0 | 0.364 | 1 | 2 | cs | TRUE
7 | LV_2583-10_0_4_line_7 |  | 6 | 7 | 0.023013 | 0.125 | 0.08 | 261 | 0 | 0.364 | 1 | 1 | cs | TRUE
8 | LV_2583-10_0_4_line_8 |  | 6 | 8 | 0.1757 | 0.125 | 0.08 | 261 | 0 | 0.364 | 1 | 1 | cs | TRUE
9 | LV_2583-10_0_4_line_9 |  | 6 | 9 | 0.015568 | 0.125 | 0.08 | 261 | 0 | 0.364 | 1 | 1 | cs | TRUE
10 | LV_2583-10_0_4_line_10 |  | 8 | 10 | 0.052281 | 0.125 | 0.08 | 261 | 0 | 0.364 | 1 | 2 | cs | TRUE
11 | LV_2583-10_0_4_line_11 |  | 8 | 11 | 0.044493 | 0.125 | 0.08 | 261 | 0 | 0.364 | 1 | 1 | cs | TRUE
12 | LV_2583-10_0_4_line_12 |  | 9 | 17 | 0.019808 | 0.125 | 0.08 | 261 | 0 | 0.364 | 1 | 1 | cs | TRUE
13 | LV_2583-10_0_4_line_13 |  | 10 | 12 | 0.037777 | 0.125 | 0.08 | 261 | 0 | 0.364 | 1 | 1 | cs | TRUE
14 | LV_2583-10_0_4_line_14 |  | 11 | 18 | 0.039458 | 0.125 | 0.08 | 261 | 0 | 0.364 | 1 | 1 | cs | TRUE
15 | LV_2583-10_0_4_line_15 |  | 13 | 16 | 0.016907 | 0.125 | 0.08 | 261 | 0 | 0.364 | 1 | 1 | cs | TRUE
16 | LV_2583-10_0_4_line_16 |  | 13 | 14 | 0.043924 | 0.125 | 0.08 | 261 | 0 | 0.364 | 1 | 2 | cs | TRUE
17 | LV_2583-10_0_4_line_17 |  | 14 | 15 | 0.25057 | 0.125 | 0.08 | 261 | 0 | 0.364 | 1 | 1 | cs | TRUE
18 | LV_2583-10_0_4_line_18 |  | 15 | 19 | 0.096065 | 0.125 | 0.08 | 261 | 0 | 0.364 | 1 | 1 | cs | TRUE
19 | LV_2583-10_0_4_line_19 |  | 17 | 20 | 0.0023981 | 0.125 | 0.08 | 261 | 0 | 0.364 | 1 | 1 | cs | TRUE
20 | LV_2583-10_0_4_line_20 |  | 18 | 35 | 0.024572 | 0.125 | 0.08 | 261 | 0 | 0.364 | 1 | 1 | cs | TRUE
21 | LV_2583-10_0_4_line_21 |  | 19 | 25 | 0.029229 | 0.125 | 0.08 | 261 | 0 | 0.364 | 1 | 1 | cs | TRUE
22 | LV_2583-10_0_4_line_22 |  | 20 | 21 | 0.067297 | 0.125 | 0.08 | 261 | 0 | 0.364 | 1 | 1 | cs | TRUE
23 | LV_2583-10_0_4_line_23 |  | 21 | 22 | 0.0043231 | 0.125 | 0.08 | 261 | 0 | 0.364 | 1 | 1 | cs | TRUE
24 | LV_2583-10_0_4_line_24 |  | 22 | 23 | 0.036546 | 0.125 | 0.08 | 261 | 0 | 0.364 | 1 | 1 | cs | TRUE
25 | LV_2583-10_0_4_line_25 |  | 23 | 24 | 0.0048705 | 0.125 | 0.08 | 261 | 0 | 0.364 | 1 | 1 | cs | TRUE
26 | LV_2583-10_0_4_line_26 |  | 24 | 31 | 0.0029383 | 0.125 | 0.08 | 261 | 0 | 0.364 | 1 | 1 | cs | TRUE
27 | LV_2583-10_0_4_line_27 |  | 25 | 26 | 0.036515 | 0.125 | 0.08 | 261 | 0 | 0.364 | 1 | 1 | cs | TRUE
28 | LV_2583-10_0_4_line_28 |  | 27 | 28 | 0.0068952 | 0.125 | 0.08 | 261 | 0 | 0.364 | 1 | 1 | cs | TRUE
29 | LV_2583-10_0_4_line_29 |  | 28 | 29 | 0.011694 | 0.125 | 0.08 | 261 | 0 | 0.364 | 1 | 1 | cs | TRUE
30 | LV_2583-10_0_4_line_30 |  | 29 | 30 | 0.016672 | 0.125 | 0.08 | 261 | 0 | 0.364 | 1 | 1 | cs | TRUE
31 | LV_2583-10_0_4_line_31 |  | 29 | 31 | 0.022284 | 0.125 | 0.08 | 261 | 0 | 0.364 | 1 | 1 | cs | TRUE
32 | LV_2583-10_0_4_line_32 |  | 30 | 32 | 0.023878 | 0.125 | 0.08 | 261 | 0 | 0.364 | 1 | 1 | cs | TRUE
33 | LV_2583-10_0_4_line_33 |  | 30 | 33 | 0.024621 | 0.125 | 0.08 | 261 | 0 | 0.364 | 1 | 1 | cs | TRUE
34 | LV_2583-10_0_4_line_34 |  | 32 | 34 | 0.032185 | 0.125 | 0.08 | 261 | 0 | 0.364 | 1 | 1 | cs | TRUE
35 | LV_2583-10_0_4_line_35 |  | 35 | 36 | 0.017802 | 0.125 | 0.08 | 261 | 0 | 0.364 | 1 | 1 | cs | TRUE
36 | LV_2583-10_0_4_line_36 |  | 36 | 37 | 0.040171 | 0.125 | 0.08 | 261 | 0 | 0.364 | 1 | 1 | cs | TRUE

## trafo
| name | std_type | hv_bus | lv_bus | sn_mva | vn_hv_kv | vn_lv_kv | vk_percent | vkr_percent | pfe_kw | i0_percent | shift_degree | tap_side | tap_neutral | tap_min | tap_max | tap_step_percent | tap_step_degree | tap_pos | tap_phase_shifter | parallel | df | in_service
0 | LV_2583-10_0_4_trafo_7 | 0.63 MVA 20/0.4 kV | 38 | 8 | 0.63 | 20 | 0.4 | 6 | 1.206 | 1.65 | 0.2619 | 150 | hv | 0 | -2 | 2 | 2.5 | 0 | 0 | FALSE | 1 | 1 | TRUE

## line_geodata
| x0 | y0 | x1 | y1 | x2 | y2 | x3 | y3 | x4 | y4 | x5 | y5 | x6 | y6 | x7 | y7 | x8 | y8 | x9 | y9 | x10 | y10 | x11 | y11 | x12 | y12 | x13 | y13 | x14 | y14
0 | 2642304.1501 | 1246879.4121 | 2642315.845 | 1246875.8709 | 2642323.0908 | 1246868.1397 | 2642344.5296 | 1246862.4177
1 | 2642304.1501 | 1246879.4121 | 2642314.358 | 1246913.613
2 | 2642297.6702 | 1246858.1185 | 2642302.6077 | 1246874.3311 | 2642304.1501 | 1246879.4121
3 | 2642335.0883 | 1246983.0681 | 2642314.358 | 1246913.613
4 | 2642297.6702 | 1246858.1185 | 2642294.2462 | 1246846.8656
5 | 2642325.6393 | 1246986.2695 | 2642334.2177 | 1246983.3509 | 2642335.0883 | 1246983.0681
6 | 2642293.4118 | 1246844.1234 | 2642294.2462 | 1246846.8656
7 | 2642415.2693 | 1246780.5841 | 2642437.2342 | 1246773.7174
8 | 2642278.2011 | 1246794.1041 | 2642288.8032 | 1246791.3 | 2642301.5294 | 1246788.2887 | 2642310.7832 | 1246788.1434 | 2642319.9483 | 1246789.8432 | 2642321.7889 | 1246790.1899 | 2642332.1173 | 1246793.9994 | 2642350.697 | 1246808.9974 | 2642358.8537 | 1246814.4037 | 2642365.604 | 1246815.7972 | 2642370.6021 | 1246816.0998 | 2642375.203 | 1246814.8985 | 2642401.1798 | 1246806.3005 | 2642422.2085 | 1246799.9132 | 2642415.2693 | 1246780.5841
9 | 2642415.2693 | 1246780.5841 | 2642411.6182 | 1246770.4069 | 2642410.1693 | 1246765.877
10 | 2642278.2011 | 1246794.1041 | 2642280.3267 | 1246801.0794 | 2642283.6773 | 1246812.1106 | 2642293.4118 | 1246844.1234
11 | 2642278.2011 | 1246794.1041 | 2642265.5356 | 1246751.4518
12 | 2642410.1693 | 1246765.877 | 2642404.1346 | 1246747.0109
13 | 2642293.4118 | 1246844.1234 | 2642256.978 | 1246854.1078
14 | 2642265.5356 | 1246751.4518 | 2642254.3036 | 1246713.6265
15 | 2642325.6393 | 1246986.2695 | 2642323.6242 | 1246980.7514 | 2642313.3209 | 1246984.6968
16 | 2642325.6393 | 1246986.2695 | 2642327.5728 | 1246991.5645 | 2642307.7676 | 1246998.0832 | 2642313.2625 | 1247009.1853 | 2642308.559 | 1247011.0197
17 | 2642308.559 | 1247011.0197 | 2642278.5144 | 1246961.028 | 2642230.4728 | 1246879.8989 | 2642198.4182 | 1246828.7816 | 2642177.7777 | 1246797.3284
18 | 2642130.2157 | 1246713.9461 | 2642134.7665 | 1246722.5035 | 2642163.2759 | 1246775.2297 | 2642177.7777 | 1246797.3284
19 | 2642403.404 | 1246744.7268 | 2642404.1346 | 1246747.0109
20 | 2642247.3088 | 1246690.0709 | 2642254.3036 | 1246713.6265
21 | 2642130.2157 | 1246713.9461 | 2642116.4918 | 1246688.1394
22 | 2642408.6615 | 1246684.8471 | 2642405.4007 | 1246687.0962 | 2642398.4039 | 1246692.7055 | 2642395.9014 | 1246696.201 | 2642394.2992 | 1246701.6043 | 2642394.1008 | 1246711.3982 | 2642397.1816 | 1246725.2739 | 2642403.404 | 1246744.7268
23 | 2642408.6615 | 1246684.8471 | 2642412.2203 | 1246682.3925
24 | 2642442.5032 | 1246661.9841 | 2642440.1974 | 1246663.0956 | 2642412.2203 | 1246682.3925
25 | 2642442.5032 | 1246661.9841 | 2642446.8905 | 1246659.8691
26 | 2642446.8905 | 1246659.8691 | 2642449.5373 | 1246658.5932
27 | 2642103.5566 | 1246654.2206 | 2642109.1028 | 1246674.245 | 2642116.4918 | 1246688.1394
28 | 2642466.0541 | 1246639.7207 | 2642463.6278 | 1246633.2665
29 | 2642466.0541 | 1246639.7207 | 2642468.3559 | 1246646.3304 | 2642470.3119 | 1246650.6028
30 | 2642470.3119 | 1246650.6028 | 2642473.8718 | 1246658.7336 | 2642477.5842 | 1246665.5981
31 | 2642470.3119 | 1246650.6028 | 2642454.6972 | 1246656.1058 | 2642449.5373 | 1246658.5932
32 | 2642491.2445 | 1246685.131 | 2642480.6475 | 1246671.346 | 2642477.5842 | 1246665.5981
33 | 2642477.5842 | 1246665.5981 | 2642499.7995 | 1246654.9834
34 | 2642491.2445 | 1246685.131 | 2642474.6393 | 1246699.2215 | 2642465.8765 | 1246693.6076
35 | 2642247.3088 | 1246690.0709 | 2642264.3273 | 1246684.6884
36 | 2642264.3273 | 1246684.6884 | 2642277.7922 | 1246699.9277 | 2642297.4221 | 1246703.3032

## bus_geodata
| x | y | coords
0 | 2642344.5296 | 1246862.4177
1 | 2642304.1501 | 1246879.4121
2 | 2642314.358 | 1246913.613
3 | 2642297.6702 | 1246858.1185
4 | 2642335.0883 | 1246983.0681
5 | 2642294.2462 | 1246846.8656
6 | 2642415.2693 | 1246780.5841
7 | 2642437.2342 | 1246773.7174
8 | 2642278.2011 | 1246794.1041
9 | 2642410.1693 | 1246765.877
10 | 2642293.4118 | 1246844.1234
11 | 2642265.5356 | 1246751.4518
12 | 2642256.978 | 1246854.1078
13 | 2642325.6393 | 1246986.2695
14 | 2642308.559 | 1247011.0197
15 | 2642177.7777 | 1246797.3284
16 | 2642313.3209 | 1246984.6968
17 | 2642404.1346 | 1246747.0109
18 | 2642254.3036 | 1246713.6265
19 | 2642130.2157 | 1246713.9461
20 | 2642403.404 | 1246744.7268
21 | 2642408.6615 | 1246684.8471
22 | 2642412.2203 | 1246682.3925
23 | 2642442.5032 | 1246661.9841
24 | 2642446.8905 | 1246659.8691
25 | 2642116.4918 | 1246688.1394
26 | 2642103.5566 | 1246654.2206
27 | 2642463.6278 | 1246633.2665
28 | 2642466.0541 | 1246639.7207
29 | 2642470.3119 | 1246650.6028
30 | 2642477.5842 | 1246665.5981
31 | 2642449.5373 | 1246658.5932
32 | 2642491.2445 | 1246685.131
33 | 2642499.7995 | 1246654.9834
34 | 2642465.8765 | 1246693.6076
35 | 2642247.3088 | 1246690.0709
36 | 2642264.3273 | 1246684.6884
37 | 2642297.4221 | 1246703.3032
38 | 2642280.3267 | 1246801.0794

## line_std_types
| c_nf_per_km | r_ohm_per_km | x_ohm_per_km | max_i_ka | type | q_mm2 | alpha | voltage_rating
NAYY 4x50 SE | 210 | 0.642 | 0.083 | 0.142 | cs | 50 | 0.00403 | LV
NAYY 4x120 SE | 264 | 0.225 | 0.08 | 0.242 | cs | 120 | 0.00403 | LV
NAYY 4x150 SE | 261 | 0.208 | 0.08 | 0.27 | cs | 150 | 0.00403 | LV
NA2XS2Y 1x95 RM/25 12/20 kV | 216 | 0.313 | 0.132 | 0.252 | cs | 95 | 0.00403 | MV
NA2XS2Y 1x185 RM/25 12/20 kV | 273 | 0.161 | 0.117 | 0.362 | cs | 185 | 0.00403 | MV
NA2XS2Y 1x240 RM/25 12/20 kV | 304 | 0.122 | 0.112 | 0.421 | cs | 240 | 0.00403 | MV
NA2XS2Y 1x95 RM/25 6/10 kV | 315 | 0.313 | 0.123 | 0.249 | cs | 95 | 0.00403 | MV
NA2XS2Y 1x185 RM/25 6/10 kV | 406 | 0.161 | 0.11 | 0.358 | cs | 185 | 0.00403 | MV
NA2XS2Y 1x240 RM/25 6/10 kV | 456 | 0.122 | 0.105 | 0.416 | cs | 240 | 0.00403 | MV
NA2XS2Y 1x150 RM/25 12/20 kV | 250 | 0.206 | 0.116 | 0.319 | cs | 150 | 0.00403 | MV
NA2XS2Y 1x120 RM/25 12/20 kV | 230 | 0.253 | 0.119 | 0.283 | cs | 120 | 0.00403 | MV
NA2XS2Y 1x70 RM/25 12/20 kV | 190 | 0.443 | 0.132 | 0.22 | cs | 70 | 0.00403 | MV
NA2XS2Y 1x150 RM/25 6/10 kV | 360 | 0.206 | 0.11 | 0.315 | cs | 150 | 0.00403 | MV
NA2XS2Y 1x120 RM/25 6/10 kV | 340 | 0.253 | 0.113 | 0.28 | cs | 120 | 0.00403 | MV
NA2XS2Y 1x70 RM/25 6/10 kV | 280 | 0.443 | 0.123 | 0.217 | cs | 70 | 0.00403 | MV
N2XS(FL)2Y 1x120 RM/35 64/110 kV | 112 | 0.153 | 0.166 | 0.366 | cs | 120 | 0.00393 | HV
N2XS(FL)2Y 1x185 RM/35 64/110 kV | 125 | 0.099 | 0.156 | 0.457 | cs | 185 | 0.00393 | HV
N2XS(FL)2Y 1x240 RM/35 64/110 kV | 135 | 0.075 | 0.149 | 0.526 | cs | 240 | 0.00393 | HV
N2XS(FL)2Y 1x300 RM/35 64/110 kV | 144 | 0.06 | 0.144 | 0.588 | cs | 300 | 0.00393 | HV
15-AL1/3-ST1A 0.4 | 11 | 1.8769 | 0.35 | 0.105 | ol | 16 | 0.00403 | LV
24-AL1/4-ST1A 0.4 | 11.25 | 1.2012 | 0.335 | 0.14 | ol | 24 | 0.00403 | LV
48-AL1/8-ST1A 0.4 | 12.2 | 0.5939 | 0.3 | 0.21 | ol | 48 | 0.00403 | LV
94-AL1/15-ST1A 0.4 | 13.2 | 0.306 | 0.29 | 0.35 | ol | 94 | 0.00403 | LV
34-AL1/6-ST1A 10.0 | 9.7 | 0.8342 | 0.36 | 0.17 | ol | 34 | 0.00403 | MV
48-AL1/8-ST1A 10.0 | 10.1 | 0.5939 | 0.35 | 0.21 | ol | 48 | 0.00403 | MV
70-AL1/11-ST1A 10.0 | 10.4 | 0.4132 | 0.339 | 0.29 | ol | 70 | 0.00403 | MV
94-AL1/15-ST1A 10.0 | 10.75 | 0.306 | 0.33 | 0.35 | ol | 94 | 0.00403 | MV
122-AL1/20-ST1A 10.0 | 11.1 | 0.2376 | 0.323 | 0.41 | ol | 122 | 0.00403 | MV
149-AL1/24-ST1A 10.0 | 11.25 | 0.194 | 0.315 | 0.47 | ol | 149 | 0.00403 | MV
34-AL1/6-ST1A 20.0 | 9.15 | 0.8342 | 0.382 | 0.17 | ol | 34 | 0.00403 | MV
48-AL1/8-ST1A 20.0 | 9.5 | 0.5939 | 0.372 | 0.21 | ol | 48 | 0.00403 | MV
70-AL1/11-ST1A 20.0 | 9.7 | 0.4132 | 0.36 | 0.29 | ol | 70 | 0.00403 | MV
94-AL1/15-ST1A 20.0 | 10 | 0.306 | 0.35 | 0.35 | ol | 94 | 0.00403 | MV
122-AL1/20-ST1A 20.0 | 10.3 | 0.2376 | 0.344 | 0.41 | ol | 122 | 0.00403 | MV
149-AL1/24-ST1A 20.0 | 10.5 | 0.194 | 0.337 | 0.47 | ol | 149 | 0.00403 | MV
184-AL1/30-ST1A 20.0 | 10.75 | 0.1571 | 0.33 | 0.535 | ol | 184 | 0.00403 | MV
243-AL1/39-ST1A 20.0 | 11 | 0.1188 | 0.32 | 0.645 | ol | 243 | 0.00403 | MV
48-AL1/8-ST1A 110.0 | 8 | 0.5939 | 0.46 | 0.21 | ol | 48 | 0.00403 | HV
70-AL1/11-ST1A 110.0 | 8.4 | 0.4132 | 0.45 | 0.29 | ol | 70 | 0.00403 | HV
94-AL1/15-ST1A 110.0 | 8.65 | 0.306 | 0.44 | 0.35 | ol | 94 | 0.00403 | HV
122-AL1/20-ST1A 110.0 | 8.5 | 0.2376 | 0.43 | 0.41 | ol | 122 | 0.00403 | HV
149-AL1/24-ST1A 110.0 | 8.75 | 0.194 | 0.41 | 0.47 | ol | 149 | 0.00403 | HV
184-AL1/30-ST1A 110.0 | 8.8 | 0.1571 | 0.4 | 0.535 | ol | 184 | 0.00403 | HV
243-AL1/39-ST1A 110.0 | 9 | 0.1188 | 0.39 | 0.645 | ol | 243 | 0.00403 | HV
305-AL1/39-ST1A 110.0 | 9.2 | 0.0949 | 0.38 | 0.74 | ol | 305 | 0.00403 | HV
490-AL1/64-ST1A 110.0 | 9.75 | 0.059 | 0.37 | 0.96 | ol | 490 | 0.00403 | HV
679-AL1/86-ST1A 110.0 | 9.95 | 0.042 | 0.36 | 1.15 | ol | 679 | 0.00403 | HV
490-AL1/64-ST1A 220.0 | 10 | 0.059 | 0.285 | 0.96 | ol | 490 | 0.00403 | HV
679-AL1/86-ST1A 220.0 | 11.7 | 0.042 | 0.275 | 1.15 | ol | 679 | 0.00403 | HV
490-AL1/64-ST1A 380.0 | 11 | 0.059 | 0.253 | 0.96 | ol | 490 | 0.00403 | HV
679-AL1/86-ST1A 380.0 | 14.6 | 0.042 | 0.25 | 1.15 | ol | 679 | 0.00403 | HV

## trafo_std_types
| i0_percent | pfe_kw | vkr_percent | sn_mva | vn_lv_kv | vn_hv_kv | vk_percent | shift_degree | vector_group | tap_side | tap_neutral | tap_min | tap_max | tap_step_degree | tap_step_percent | tap_phase_shifter
160 MVA 380/110 kV | 0.06 | 60 | 0.25 | 160 | 110 | 380 | 12.2 | 0 | Yy0 | hv | 0 | -9 | 9 | 0 | 1.5 | FALSE
100 MVA 220/110 kV | 0.06 | 55 | 0.26 | 100 | 110 | 220 | 12 | 0 | Yy0 | hv | 0 | -9 | 9 | 0 | 1.5 | FALSE
63 MVA 110/20 kV | 0.04 | 22 | 0.32 | 63 | 20 | 110 | 18 | 150 | YNd5 | hv | 0 | -9 | 9 | 0 | 1.5 | FALSE
40 MVA 110/20 kV | 0.05 | 18 | 0.34 | 40 | 20 | 110 | 16.2 | 150 | YNd5 | hv | 0 | -9 | 9 | 0 | 1.5 | FALSE
25 MVA 110/20 kV | 0.07 | 14 | 0.41 | 25 | 20 | 110 | 12 | 150 | YNd5 | hv | 0 | -9 | 9 | 0 | 1.5 | FALSE
63 MVA 110/10 kV | 0.04 | 22 | 0.32 | 63 | 10 | 110 | 18 | 150 | YNd5 | hv | 0 | -9 | 9 | 0 | 1.5 | FALSE
40 MVA 110/10 kV | 0.05 | 18 | 0.34 | 40 | 10 | 110 | 16.2 | 150 | YNd5 | hv | 0 | -9 | 9 | 0 | 1.5 | FALSE
25 MVA 110/10 kV | 0.07 | 14 | 0.41 | 25 | 10 | 110 | 12 | 150 | YNd5 | hv | 0 | -9 | 9 | 0 | 1.5 | FALSE
0.25 MVA 20/0.4 kV | 0.32 | 0.8 | 1.44 | 0.25 | 0.4 | 20 | 6 | 150 | Yzn5 | hv | 0 | -2 | 2 | 0 | 2.5 | FALSE
0.4 MVA 20/0.4 kV | 0.3375 | 1.35 | 1.425 | 0.4 | 0.4 | 20 | 6 | 150 | Dyn5 | hv | 0 | -2 | 2 | 0 | 2.5 | FALSE
0.63 MVA 20/0.4 kV | 0.2619 | 1.65 | 1.206 | 0.63 | 0.4 | 20 | 6 | 150 | Dyn5 | hv | 0 | -2 | 2 | 0 | 2.5 | FALSE
0.25 MVA 10/0.4 kV | 0.24 | 0.6 | 1.2 | 0.25 | 0.4 | 10 | 4 | 150 | Dyn5 | hv | 0 | -2 | 2 | 0 | 2.5 | FALSE
0.4 MVA 10/0.4 kV | 0.2375 | 0.95 | 1.325 | 0.4 | 0.4 | 10 | 4 | 150 | Dyn5 | hv | 0 | -2 | 2 | 0 | 2.5 | FALSE
0.63 MVA 10/0.4 kV | 0.1873 | 1.18 | 1.0794 | 0.63 | 0.4 | 10 | 4 | 150 | Dyn5 | hv | 0 | -2 | 2 | 0 | 2.5 | FALSE

## trafo3w_std_types
| sn_hv_mva | sn_mv_mva | sn_lv_mva | vn_hv_kv | vn_mv_kv | vn_lv_kv | vk_hv_percent | vk_mv_percent | vk_lv_percent | vkr_hv_percent | vkr_mv_percent | vkr_lv_percent | pfe_kw | i0_percent | shift_mv_degree | shift_lv_degree | vector_group | tap_side | tap_neutral | tap_min | tap_max | tap_step_percent
63/25/38 MVA 110/20/10 kV | 63 | 25 | 38 | 110 | 20 | 10 | 10.4 | 10.4 | 10.4 | 0.28 | 0.32 | 0.35 | 35 | 0.89 | 0 | 0 | YN0yn0yn0 | hv | 0 | -10 | 10 | 1.2
63/25/38 MVA 110/10/10 kV | 63 | 25 | 38 | 110 | 10 | 10 | 10.4 | 10.4 | 10.4 | 0.28 | 0.32 | 0.35 | 35 | 0.89 | 0 | 0 | YN0yn0yn0 | hv | 0 | -10 | 10 | 1.2

## fuse_std_types
| fuse_type | i_rated_a | t_avg | t_min | t_total | x_avg | x_min | x_total
HV 100A | HV 100A | 100 | 0 | [10.0, 3.64, 0.854, 0.281, 0.1, 0.0531, 0.022, 0.01] | [10.0, 4.267, 1.21, 0.403, 0.1, 0.058, 0.022, 0.01] | 0 | [300.0, 350.0, 450.0, 550.0, 700.0, 850.0, 1200.0, 1752.0] | [600.0, 700.0, 900.0, 1150.0, 1665.0, 2000.0, 3000.0, 4313.0]
HV 10A | HV 10A | 10 | 0 | [10.0, 1675.0, 0.344, 0.156, 0.1, 0.0417, 0.0171, 0.01] | [10.0, 1.3, 0.3, 0.155, 0.1, 0.0555, 0.023, 0.01] | 0 | [30.0, 32.0, 35.0, 37.0, 39.0, 50.0, 70.0, 88.0] | [60.0, 70.0, 80.0, 87.0, 94.0, 110.0, 150.0, 216.0]
HV 125A | HV 125A | 125 | 0 | [10.0, 1.82, 0.344, 0.1, 0.0467, 0.0269, 0.01] | [10.0, 2.478, 0.426, 0.1, 0.0427, 0.0211, 0.01] | 0 | [375.0, 500.0, 700.0, 925.0, 1200.0, 1500.0, 2341.0] | [750.0, 1000.0, 1500.0, 2200.0, 3000.0, 4000.0, 5765.0]
HV 160A | HV 160A | 160 | 0 | [10.0, 4.15, 1.03, 0.198, 0.1, 0.051, 0.0172, 0.01] | [10.0, 2.3, 0.734, 0.274, 0.1, 0.046, 0.0177, 0.01] | 0 | [480.0, 550.0, 700.0, 1000.0, 1260.0, 1600.0, 2500.0, 3227.0] | [960.0, 1300.0, 1700.0, 2200.0, 2996.0, 4000.0, 6000.0, 7946.0]
HV 16A | HV 16A | 16 | 0 | [10.0, 0.352, 0.164, 0.1, 0.0649, 0.0342, 0.01] | [10.0, 2.34, 0.722, 0.181, 0.1, 0.055, 0.0296, 0.01] | 0 | [48.0, 60.0, 65.0, 71.0, 80.0, 100.0, 162.0] | [96.0, 110.0, 125.0, 150.0, 168.0, 200.0, 250.0, 398.0]
HV 200A | HV 200A | 200 | 0 | [10.0, 4.267, 1.21, 0.403, 0.1, 0.058, 0.022, 0.01] | [10.0, 3.73, 1.654, 0.328, 0.1, 0.0531, 0.019, 0.01] | 0 | [600.0, 700.0, 900.0, 1150.0, 1665.0, 2000.0, 3000.0, 4313.0] | [1200.0, 1500.0, 1800.0, 2700.0, 3960.0, 5000.0, 7500.0, 10620.0]
HV 20A | HV 20A | 20 | 0 | [10.0, 1.3, 0.3, 0.155, 0.1, 0.0555, 0.023, 0.01] | [10.0, 1.3, 0.161, 0.1, 0.0611, 0.0399, 0.0141, 0.01] | 0 | [60.0, 70.0, 80.0, 87.0, 94.0, 110.0, 150.0, 216.0] | [120.0, 150.0, 200.0, 223.0, 260.0, 300.0, 450.0, 532.0]
HV 25A | HV 25A | 25 | 0 | [10.0, 2.512, 0.833, 0.299, 0.1, 0.0372, 0.0223, 0.01] | [10.0, 3.125, 0.597, 0.198, 0.1, 0.0378, 0.022, 0.01] | 0 | [75.0, 82.0, 90.0, 100.0, 124.0, 170.0, 200.0, 289.0] | [150.0, 170.0, 210.0, 250.0, 294.0, 400.0, 500.0, 711.0]
HV 31.5A | HV 31.5A | 31.5 | 0 | [10.0, 2.34, 0.722, 0.181, 0.1, 0.055, 0.0296, 0.01] | [10.0, 2.84, 0.368, 0.164, 0.1, 0.0621, 0.0378, 0.0195, 0.01] | 0 | [95.0, 110.0, 125.0, 150.0, 165.0, 200.0, 250.0, 390.0] | [189.0, 220.0, 300.0, 350.0, 393.0, 450.0, 530.0, 700.0, 960.0]
HV 40A | HV 40A | 40 | 0 | [10.0, 1.3, 0.161, 0.1, 0.0611, 0.0399, 0.0141, 0.01] | [10.0, 2.05, 0.369, 0.198, 0.1, 0.051, 0.0298, 0.01] | 0 | [120.0, 150.0, 200.0, 223.0, 260.0, 300.0, 450.0, 532.0] | [240.0, 300.0, 400.0, 450.0, 530.0, 650.0, 800.0, 1311.0]
HV 50A | HV 50A | 50 | 0 | [10.0, 3.215, 0.597, 0.198, 0.1, 0.0378, 0.022, 0.01] | [10.0, 3.64, 0.854, 0.281, 0.1, 0.0531, 0.022, 0.01] | 0 | [150.0, 170.0, 210.0, 250.0, 294.0, 400.0, 500.0, 711.0] | [300.0, 350.0, 450.0, 550.0, 700.0, 850.0, 1200.0, 1752.0]
HV 6.3A | HV 6.3A | 6.3 | 0 | [10.0, 1.39, 0.344, 0.168, 0.1, 0.056, 0.0263, 0.01] | [10.0, 1.711, 0.516, 0.198, 0.1, 0.0634, 0.0303, 0.01] | 0 | [19.0, 19.5, 20.4, 20.8, 22.0, 25.0, 32.0, 48.0] | [38.0, 40.0, 43.0, 48.0, 53.0, 60.0, 75.0, 118.0]
HV 63A | HV 63A | 63 | 0 | [10.0, 2.84, 0.368, 0.164, 0.1, 0.0621, 0.0378, 0.0195, 0.01] | [10.0, 1.82, 0.344, 0.1, 0.0467, 0.0269, 0.01] | 0 | [189.0, 220.0, 300.0, 350.0, 393.0, 450.0, 530.0, 700.0, 961.0] | [378.0, 500.0, 700.0, 934.0, 1200.0, 1500.0, 2366.0]
HV 80A | HV 80A | 80 | 0 | [10.0, 2.05, 0.369, 0.198, 0.1, 0.051, 0.0298, 0.01] | [10.0, 4.15, 1.03, 0.198, 0.1, 0.051, 0.0172, 0.01] | 0 | [240.0, 300.0, 400.0, 450.0, 530.0, 650.0, 800.0, 1311.0] | [480.0, 550.0, 700.0, 1000.0, 1260.0, 1600.0, 2500.0, 3227.0]
Siemens NH-1-100 | Siemens NH-1-100 | 100 | [5400.0, 2000.0, 400.0, 20.0, 1.0, 0.2, 0.012, 0.004] | 0 | 0 | [150.0, 190.0, 250.0, 430.0, 900.0, 1250.0, 2700.0, 3600.0] | 0 | 0
Siemens NH-1-125 | Siemens NH-1-125 | 125 | [4800.0, 120.0, 7.0, 0.1, 0.004] | 0 | 0 | [180.0, 400.0, 740.0, 2000.0, 4250.0] | 0 | 0
Siemens NH-1-16 | Siemens NH-1-16 | 16 | [4000.0, 400.0, 2.0, 0.1, 0.04, 0.01] | 0 | 0 | [26.0, 35.0, 75.0, 150.0, 200.0, 300.0] | 0 | 0
Siemens NH-1-160 | Siemens NH-1-160 | 160 | [4800.0, 120.0, 7.0, 0.1, 0.004] | 0 | 0 | [210.0, 500.0, 900.0, 2300.0, 5000.0] | 0 | 0
Siemens NH-1-25 | Siemens NH-1-25 | 25 | [4000.0, 1000.0, 10.0, 0.2, 0.02, 0.01] | 0 | 0 | [40.0, 50.0, 100.0, 210.0, 400.0, 500.0] | 0 | 0
Siemens NH-1-50 | Siemens NH-1-50 | 50 | [4000.0, 40.0, 4.0, 1.0, 0.02, 0.01] | 0 | 0 | [86.0, 200.0, 300.0, 400.0, 1000.0, 1280.0] | 0 | 0
Siemens NH-1-63 | Siemens NH-1-63 | 63 | [4000.0, 100.0, 10.0, 2.0, 0.04, 0.01] | 0 | 0 | [100.0, 200.0, 300.0, 400.0, 1000.0, 1500.0] | 0 | 0
Siemens NH-1-80 | Siemens NH-1-80 | 80 | [4800.0, 120.0, 7.0, 0.1, 0.01] | 0 | 0 | [150.58, 250.0, 450.0, 1150.0, 2470.0] | 0 | 0
Siemens NH-2-1000 | Siemens NH-2-1000 | 1000 | [4800.0, 120.0, 7.0, 0.1, 0.004] | 0 | 0 | [1900.0, 3500.0, 8400.0, 24000.0, 52000.0] | 0 | 0
Siemens NH-2-200 | Siemens NH-2-200 | 200 | [4800.0, 120.0, 7.0, 0.1, 0.004] | 0 | 0 | [280.0, 650.0, 1200.0, 3000.0, 7000.0] | 0 | 0
Siemens NH-2-224 | Siemens NH-2-224 | 224 | [4800.0, 120.0, 7.0, 0.2, 0.04, 0.004] | 0 | 0 | [400.0, 750.0, 1453.0, 3025.0, 4315.0, 7600.0] | 0 | 0
Siemens NH-2-250 | Siemens NH-2-250 | 250 | [4800.0, 120.0, 7.0, 0.1, 0.004] | 0 | 0 | [450.0, 800.0, 1650.0, 4000.0, 8500.0] | 0 | 0
Siemens NH-2-315 | Siemens NH-2-315 | 315 | [4800.0, 120.0, 7.0, 0.1, 0.004] | 0 | 0 | [550.0, 920.0, 1900.0, 5000.0, 11000.0] | 0 | 0
Siemens NH-2-355 | Siemens NH-2-355 | 355 | [4800.0, 120.0, 6.0, 0.1, 0.004] | 0 | 0 | [650.0, 1116.27, 2350.0, 5840.0, 12790.0] | 0 | 0
Siemens NH-2-400 | Siemens NH-2-400 | 400 | [4800.0, 120.0, 7.0, 0.1, 0.004] | 0 | 0 | [720.0, 1350.0, 2800.0, 6500.0, 15000.0] | 0 | 0
Siemens NH-2-425 | Siemens NH-2-425 | 425 | [4800.0, 120.0, 7.0, 0.1, 0.004] | 0 | 0 | [850.0, 1500.0, 3050.0, 7500.0, 16500.0] | 0 | 0
Siemens NH-2-630 | Siemens NH-2-630 | 630 | [4800.0, 120.0, 7.0, 0.1, 0.004] | 0 | 0 | [1200.0, 2000.0, 4800.0, 12000.0, 26000.0] | 0 | 0

## res_bus
| vm_pu | va_degree | p_mw | q_mvar
0 | 0.99334 | -0.12696 | 0.0093281 | 0.0023378
1 | 0.99372 | -0.11954 | 0 | 0
2 | 0.9921 | -0.15049 | 0.032712 | 0.0081984
3 | 0.99482 | -0.098467 | 0 | 0
4 | 0.98989 | -0.19253 | 0 | 0
5 | 0.99541 | -0.087348 | 0.0069825 | 0.00175
6 | 0.9888 | -0.21375 | 0 | 0
7 | 0.98875 | -0.21459 | 0.002059 | 0.00051604
8 | 1 | 0 | -0.30443 | -0.077285
9 | 0.98783 | -0.23235 | 0.0018808 | 0.00047136
10 | 0.99556 | -0.084464 | 0 | 0
11 | 0.99815 | -0.03543 | 0.013074 | 0.0032767
12 | 0.99314 | -0.13119 | 0.070162 | 0.017584
13 | 0.98959 | -0.19833 | 0 | 0
14 | 0.98838 | -0.22139 | 0 | 0
15 | 0.9746 | -0.4885 | 0.024581 | 0.0061607
16 | 0.98949 | -0.20027 | 0.00644 | 0.001614
17 | 0.98664 | -0.2554 | 0.0020186 | 0.0005059
18 | 0.99698 | -0.057909 | 0.0075559 | 0.0018937
19 | 0.97152 | -0.54921 | 0.0099786 | 0.0025009
20 | 0.9865 | -0.2581 | 0.0030085 | 0.000754
21 | 0.98277 | -0.33075 | 0.0066648 | 0.0016704
22 | 0.98256 | -0.33491 | 0.020164 | 0.0050535
23 | 0.98144 | -0.35685 | 0.0013877 | 0.00034778
24 | 0.98129 | -0.35966 | 0.0080542 | 0.0020186
25 | 0.97086 | -0.56236 | 0.012178 | 0.003052
26 | 0.97044 | -0.57058 | 0.012169 | 0.0030498
27 | 0.98076 | -0.37012 | 0.0034605 | 0.00086728
28 | 0.98078 | -0.36969 | 0 | 0
29 | 0.98082 | -0.36895 | 0 | 0
30 | 0.98056 | -0.37392 | 0 | 0
31 | 0.98123 | -0.36092 | 0.0038746 | 0.00097108
32 | 0.98046 | -0.37592 | 0 | 0
33 | 0.9803 | -0.37919 | 0.011818 | 0.0029618
34 | 0.98033 | -0.37861 | 0.0046139 | 0.0011564
35 | 0.99643 | -0.068675 | 0 | 0
36 | 0.99602 | -0.076481 | 0 | 0
37 | 0.99511 | -0.094119 | 0.024968 | 0.0062577
38 | 0.99998 | 149.9956 | 0 | 0

## res_line
| p_from_mw | q_from_mvar | p_to_mw | q_to_mvar | pl_mw | ql_mvar | i_from_ka | i_to_ka | i_ka | vm_from_pu | va_from_degree | vm_to_pu | va_to_degree | loading_percent
0 | -0.0093281 | -0.0023378 | 0.0093314 | 0.0023394 | 3.2953e-06 | 1.5262e-06 | 0.013973 | 0.013973 | 0.013973 | 0.99334 | -0.12696 | 0.99372 | -0.11954 | 3.8389
1 | 0.099312 | 0.025368 | -0.099163 | -0.025274 | 0.00014834 | 9.4014e-05 | 0.14888 | 0.14888 | 0.14888 | 0.99372 | -0.11954 | 0.9921 | -0.15049 | 20.4509
2 | -0.10864 | -0.027708 | 0.10875 | 0.027778 | 0.00011068 | 7.026e-05 | 0.16286 | 0.16286 | 0.16286 | 0.99372 | -0.11954 | 0.99482 | -0.098467 | 22.3702
3 | 0.066452 | 0.017076 | -0.066316 | -0.016991 | 0.00013542 | 8.4798e-05 | 0.099819 | 0.09982 | 0.09982 | 0.9921 | -0.15049 | 0.98989 | -0.19253 | 13.7115
4 | -0.10875 | -0.027778 | 0.10881 | 0.027815 | 5.8492e-05 | 3.7129e-05 | 0.16286 | 0.16285 | 0.16286 | 0.99482 | -0.098467 | 0.99541 | -0.087348 | 22.3702
5 | 0.066316 | 0.016991 | -0.066297 | -0.016979 | 1.8639e-05 | 1.1673e-05 | 0.09982 | 0.09982 | 0.09982 | 0.98989 | -0.19253 | 0.98959 | -0.19833 | 13.7116
6 | -0.11579 | -0.029565 | 0.11581 | 0.029575 | 1.6139e-05 | 1.0255e-05 | 0.17329 | 0.17329 | 0.17329 | 0.99541 | -0.087348 | 0.99556 | -0.084464 | 23.804
7 | 0.0020591 | 0.0005158 | -0.002059 | -0.00051604 | 8.2863e-08 | -2.4214e-07 | 0.0030986 | 0.0030987 | 0.0030987 | 0.9888 | -0.21375 | 0.98875 | -0.21459 | 0.8513
8 | -0.06942 | -0.017557 | 0.07014 | 0.018015 | 0.00071984 | 0.00045842 | 0.10453 | 0.10452 | 0.10453 | 0.9888 | -0.21375 | 1 | 0 | 28.7158
9 | 0.067361 | 0.017041 | -0.067301 | -0.017003 | 6.0059e-05 | 3.8238e-05 | 0.10143 | 0.10143 | 0.10143 | 0.9888 | -0.21375 | 0.98783 | -0.23235 | 27.8646
10 | 0.18689 | 0.047744 | -0.18613 | -0.047259 | 0.00075985 | 0.00048494 | 0.27841 | 0.27842 | 0.27842 | 1 | 0 | 0.99556 | -0.084464 | 38.2438
11 | 0.045754 | 0.011525 | -0.045676 | -0.011476 | 7.7385e-05 | 4.8944e-05 | 0.068103 | 0.068103 | 0.068103 | 1 | 0 | 0.99815 | -0.03543 | 18.7097
12 | 0.065421 | 0.016531 | -0.065348 | -0.016485 | 7.2205e-05 | 4.5958e-05 | 0.098594 | 0.098594 | 0.098594 | 0.98783 | -0.23235 | 0.98664 | -0.2554 | 27.0863
13 | 0.070318 | 0.017684 | -0.070162 | -0.017584 | 0.00015655 | 9.9702e-05 | 0.10512 | 0.10512 | 0.10512 | 0.99556 | -0.084464 | 0.99314 | -0.13119 | 28.8799
14 | 0.032602 | 0.0081998 | -0.032567 | -0.0081779 | 3.4968e-05 | 2.1864e-05 | 0.048613 | 0.048613 | 0.048613 | 0.99815 | -0.03543 | 0.99698 | -0.057909 | 13.3552
15 | 0.0064406 | 0.0016142 | -0.00644 | -0.001614 | 5.9467e-07 | 1.6339e-07 | 0.0096846 | 0.0096847 | 0.0096847 | 0.98959 | -0.19833 | 0.98949 | -0.20027 | 2.6606
16 | 0.059857 | 0.015365 | -0.05979 | -0.015323 | 6.6911e-05 | 4.1696e-05 | 0.090136 | 0.090136 | 0.090136 | 0.98959 | -0.19833 | 0.98838 | -0.22139 | 12.3813
17 | 0.05979 | 0.015323 | -0.059027 | -0.014838 | 0.00076342 | 0.00048542 | 0.090136 | 0.090137 | 0.090137 | 0.98838 | -0.22139 | 0.9746 | -0.4885 | 24.763
18 | 0.034445 | 0.0086774 | -0.034345 | -0.0086148 | 9.9696e-05 | 6.2612e-05 | 0.052607 | 0.052607 | 0.052607 | 0.9746 | -0.4885 | 0.97152 | -0.54921 | 14.4525
19 | 0.06333 | 0.015979 | -0.063322 | -0.015974 | 8.2101e-06 | 5.2238e-06 | 0.09555 | 0.09555 | 0.09555 | 0.98664 | -0.2554 | 0.9865 | -0.2581 | 26.2499
20 | 0.025011 | 0.0062842 | -0.024999 | -0.0062763 | 1.2845e-05 | 7.9004e-06 | 0.037336 | 0.037336 | 0.037336 | 0.99698 | -0.057909 | 0.99643 | -0.068675 | 10.2571
21 | 0.024367 | 0.0061139 | -0.024352 | -0.0061045 | 1.5269e-05 | 9.4105e-06 | 0.037324 | 0.037324 | 0.037324 | 0.97152 | -0.54921 | 0.97086 | -0.56236 | 10.2538
22 | 0.060313 | 0.01522 | -0.060104 | -0.015087 | 0.00020904 | 0.00013293 | 0.091012 | 0.091012 | 0.091012 | 0.9865 | -0.2581 | 0.98277 | -0.33075 | 25.0033
23 | 0.053439 | 0.013417 | -0.053429 | -0.01341 | 1.0616e-05 | 6.7393e-06 | 0.080921 | 0.080921 | 0.080921 | 0.98277 | -0.33075 | 0.98256 | -0.33491 | 22.231
24 | 0.033265 | 0.0083565 | -0.03323 | -0.0083347 | 3.4791e-05 | 2.1804e-05 | 0.050384 | 0.050385 | 0.050385 | 0.98256 | -0.33491 | 0.98144 | -0.35685 | 13.8419
25 | 0.031842 | 0.007987 | -0.031838 | -0.0079843 | 4.2574e-06 | 2.6632e-06 | 0.048281 | 0.048281 | 0.048281 | 0.98144 | -0.35685 | 0.98129 | -0.35966 | 13.2639
26 | 0.023784 | 0.0059657 | -0.023783 | -0.0059648 | 1.4334e-06 | 8.8024e-07 | 0.036067 | 0.036067 | 0.036067 | 0.98129 | -0.35966 | 0.98123 | -0.36092 | 9.9086
27 | 0.012174 | 0.0030524 | -0.012169 | -0.0030498 | 4.7675e-06 | 2.5998e-06 | 0.018659 | 0.018659 | 0.018659 | 0.97086 | -0.56236 | 0.97044 | -0.57058 | 5.1262
28 | -0.0034605 | -0.00086728 | 0.0034606 | 0.00086724 | 7.1276e-08 | -4.1398e-08 | 0.0052503 | 0.0052503 | 0.0052503 | 0.98076 | -0.37012 | 0.98078 | -0.36969 | 1.4424
29 | -0.0034606 | -0.00086724 | 0.0034607 | 0.00086717 | 1.2088e-07 | -7.022e-08 | 0.0052503 | 0.0052502 | 0.0052503 | 0.98078 | -0.36969 | 0.98082 | -0.36895 | 1.4424
30 | 0.01644 | 0.004122 | -0.016436 | -0.0041197 | 3.8892e-06 | 2.2787e-06 | 0.024941 | 0.024942 | 0.024942 | 0.98082 | -0.36895 | 0.98056 | -0.37392 | 6.8521
31 | -0.0199 | -0.0049892 | 0.019908 | 0.0049938 | 7.6173e-06 | 4.5937e-06 | 0.030192 | 0.030192 | 0.030192 | 0.98082 | -0.36895 | 0.98123 | -0.36092 | 8.2944
32 | 0.0046149 | 0.0011563 | -0.0046145 | -0.0011563 | 4.3916e-07 | -2.0113e-08 | 0.0070031 | 0.0070032 | 0.0070032 | 0.98056 | -0.37392 | 0.98046 | -0.37592 | 1.924
33 | 0.011821 | 0.0029634 | -0.011818 | -0.0029618 | 2.971e-06 | 1.591e-06 | 0.017938 | 0.017939 | 0.017939 | 0.98056 | -0.37392 | 0.9803 | -0.37919 | 4.9282
34 | 0.0046145 | 0.0011563 | -0.0046139 | -0.0011564 | 5.9195e-07 | -2.6998e-08 | 0.0070032 | 0.0070034 | 0.0070034 | 0.98046 | -0.37592 | 0.98033 | -0.37861 | 1.924
35 | 0.024999 | 0.0062763 | -0.024989 | -0.0062706 | 9.3057e-06 | 5.7239e-06 | 0.037336 | 0.037336 | 0.037336 | 0.99643 | -0.068675 | 0.99602 | -0.076481 | 10.2571
36 | 0.024989 | 0.0062706 | -0.024968 | -0.0062577 | 2.0999e-05 | 1.2917e-05 | 0.037336 | 0.037336 | 0.037336 | 0.99602 | -0.076481 | 0.99511 | -0.094119 | 10.2571

## res_trafo
| p_hv_mw | q_hv_mvar | p_lv_mw | q_lv_mvar | pl_mw | ql_mvar | i_hv_ka | i_lv_ka | vm_hv_pu | va_hv_degree | vm_lv_pu | va_lv_degree | loading_percent
0 | -1.2729e-15 | -1.3162e-15 | 0.00165 | 1.2699e-07 | 0.00165 | 1.2699e-07 | 5.2857e-17 | 0.0023815 | 0.99998 | 149.9956 | 1 | 0 | 0.2619

## res_ext_grid
| p_mw | q_mvar
0 | 0.30443 | 0.077285

## res_load
| p_mw | q_mvar
0 | 0.0093281 | 0.0023378
1 | 0.032712 | 0.0081984
2 | 0.0069825 | 0.00175
3 | 0.002059 | 0.00051604
4 | 0.0018808 | 0.00047136
5 | 0.013074 | 0.0032767
6 | 0.070162 | 0.017584
7 | 0.024581 | 0.0061607
8 | 0.00644 | 0.001614
9 | 0.0020186 | 0.0005059
10 | 0.0075559 | 0.0018937
11 | 0.0099786 | 0.0025009
12 | 0.0030085 | 0.000754
13 | 0.0066648 | 0.0016704
14 | 0.020164 | 0.0050535
15 | 0.0013877 | 0.00034778
16 | 0.0080542 | 0.0020186
17 | 0.012178 | 0.003052
18 | 0.012169 | 0.0030498
19 | 0.0034605 | 0.00086728
20 | 0.0038746 | 0.00097108
21 | 0.011818 | 0.0029618
22 | 0.0046139 | 0.0011564
23 | 0.024968 | 0.0062577

## dtypes
| element | column | dtype
0 | bus | name | object
1 | bus | vn_kv | float64
2 | bus | type | object
3 | bus | zone | object
4 | bus | in_service | bool
5 | load | name | object
6 | load | bus | uint32
7 | load | p_mw | float64
8 | load | q_mvar | float64
9 | load | const_z_percent | float64
10 | load | const_i_percent | float64
11 | load | sn_mva | float64
12 | load | scaling | float64
13 | load | in_service | bool
14 | load | type | object
15 | ext_grid | name | object
16 | ext_grid | bus | uint32
17 | ext_grid | vm_pu | float64
18 | ext_grid | va_degree | float64
19 | ext_grid | slack_weight | float64
20 | ext_grid | in_service | bool
21 | line | name | object
22 | line | std_type | object
23 | line | from_bus | uint32
24 | line | to_bus | uint32
25 | line | length_km | float64
26 | line | r_ohm_per_km | float64
27 | line | x_ohm_per_km | float64
28 | line | c_nf_per_km | float64
29 | line | g_us_per_km | float64
30 | line | max_i_ka | float64
31 | line | df | float64
32 | line | parallel | uint32
33 | line | type | object
34 | line | in_service | bool
35 | trafo | name | object
36 | trafo | std_type | object
37 | trafo | hv_bus | uint32
38 | trafo | lv_bus | uint32
39 | trafo | sn_mva | float64
40 | trafo | vn_hv_kv | float64
41 | trafo | vn_lv_kv | float64
42 | trafo | vk_percent | float64
43 | trafo | vkr_percent | float64
44 | trafo | pfe_kw | float64
45 | trafo | i0_percent | float64
46 | trafo | shift_degree | float64
47 | trafo | tap_side | object
48 | trafo | tap_neutral | int32
49 | trafo | tap_min | int32
50 | trafo | tap_max | int32
51 | trafo | tap_step_percent | float64
52 | trafo | tap_step_degree | float64
53 | trafo | tap_pos | int32
54 | trafo | tap_phase_shifter | bool
55 | trafo | parallel | uint32
56 | trafo | df | float64
57 | trafo | in_service | bool
58 | line_geodata | coords | object
59 | bus_geodata | x | float64
60 | bus_geodata | y | float64
61 | bus_geodata | coords | object
62 | res_bus | vm_pu | float64
63 | res_bus | va_degree | float64
64 | res_bus | p_mw | float64
65 | res_bus | q_mvar | float64
66 | res_line | p_from_mw | float64
67 | res_line | q_from_mvar | float64
68 | res_line | p_to_mw | float64
69 | res_line | q_to_mvar | float64
70 | res_line | pl_mw | float64
71 | res_line | ql_mvar | float64
72 | res_line | i_from_ka | float64
73 | res_line | i_to_ka | float64
74 | res_line | i_ka | float64
75 | res_line | vm_from_pu | float64
76 | res_line | va_from_degree | float64
77 | res_line | vm_to_pu | float64
78 | res_line | va_to_degree | float64
79 | res_line | loading_percent | float64
80 | res_trafo | p_hv_mw | float64
81 | res_trafo | q_hv_mvar | float64
82 | res_trafo | p_lv_mw | float64
83 | res_trafo | q_lv_mvar | float64
84 | res_trafo | pl_mw | float64
85 | res_trafo | ql_mvar | float64
86 | res_trafo | i_hv_ka | float64
87 | res_trafo | i_lv_ka | float64
88 | res_trafo | vm_hv_pu | float64
89 | res_trafo | va_hv_degree | float64
90 | res_trafo | vm_lv_pu | float64
91 | res_trafo | va_lv_degree | float64
92 | res_trafo | loading_percent | float64
93 | res_ext_grid | p_mw | float64
94 | res_ext_grid | q_mvar | float64
95 | res_load | p_mw | float64
96 | res_load | q_mvar | float64

## parameters
| version | format_version | converged | OPF_converged | name | f_hz | sn_mva
0 | 2.14.6 | 2.14.0 | TRUE | FALSE |  | 50 | 1