## bus
| name | vn_kv | type | zone | in_service
0 | bus_LV_2583-2_0_2_node_0 | 0.4 | n |  | TRUE
1 | bus_LV_2583-2_0_2_node_1 | 0.4 | n |  | TRUE
2 | bus_LV_2583-2_0_2_node_2 | 0.4 | n |  | TRUE
3 | bus_LV_2583-2_0_2_node_3 | 0.4 | n |  | TRUE
4 | bus_LV_2583-2_0_2_node_4 | 0.4 | n |  | TRUE
5 | bus_LV_2583-2_0_2_node_5 | 0.4 | n |  | TRUE
6 | bus_LV_2583-2_0_2_node_6 | 0.4 | n |  | TRUE
7 | bus_LV_2583-2_0_2_node_34 | 0.4 | n |  | TRUE
8 | bus_LV_2583-2_0_2_node_100 | 0.4 | n |  | TRUE
9 | bus_LV_2583-2_0_2_node_128 | 0.4 | n |  | TRUE
10 | bus_LV_2583-2_0_2_node_126 | 0.4 | n |  | TRUE
11 | bus_LV_2583-2_0_2_node_130 | 0.4 | n |  | TRUE
12 | bus_LV_2583-2_0_2_node_129 | 0.4 | n |  | TRUE
13 | bus_LV_2583-2_0_2_node_127 | 0.4 | n |  | TRUE
14 | bus_LV_2583-2_0_2_node_131 | 0.4 | n |  | TRUE
15 | bus_LV_2583-2_0_2_node_160 | 0.4 | n |  | TRUE
16 | bus_LV_2583-2_0_2_node_149 | 0.4 | n |  | TRUE
17 | bus_LV_2583-2_0_2_node_135 | 0.4 | n |  | TRUE
18 | bus_LV_2583-2_0_2_node_74 | 0.4 | n |  | TRUE
19 | bus_LV_2583-2_0_2_node_171 | 0.4 | n |  | TRUE
20 | bus_LV_2583-2_0_2_node_147 | 0.4 | n |  | TRUE
21 | bus_LV_2583-2_0_2_node_116 | 0.4 | n |  | TRUE
22 | bus_LV_2583-2_0_2_node_148 | 0.4 | n |  | TRUE
23 | bus_LV_2583-2_0_2_node_164 | 0.4 | n |  | TRUE
24 | bus_LV_2583-2_0_2_node_150 | 0.4 | n |  | TRUE
25 | bus_LV_2583-2_0_2_node_170 | 0.4 | n |  | TRUE
26 | bus_LV_2583-2_0_2_node_169 | 0.4 | n |  | TRUE
27 | bus_LV_2583-2_0_2_node_122 | 0.4 | n |  | TRUE
28 | bus_LV_2583-2_0_2_node_76 | 0.4 | n |  | TRUE
29 | bus_LV_2583-2_0_2_node_123 | 0.4 | n |  | TRUE
30 | bus_LV_2583-2_0_2_node_168 | 0.4 | n |  | TRUE
31 | bus_LV_2583-2_0_2_node_103 | 0.4 | n |  | TRUE
32 | bus_LV_2583-2_0_2_node_172 | 0.4 | n |  | TRUE
33 | bus_LV_2583-2_0_2_node_109 | 0.4 | n |  | TRUE
34 | bus_LV_2583-2_0_2_node_47 | 0.4 | n |  | TRUE
35 | bus_LV_2583-2_0_2_node_48 | 0.4 | n |  | TRUE
36 | bus_LV_2583-2_0_2_node_49 | 0.4 | n |  | TRUE
37 | bus_LV_2583-2_0_2_node_51 | 0.4 | n |  | TRUE
38 | bus_LV_2583-2_0_2_node_52 | 0.4 | n |  | TRUE
39 | bus_LV_2583-2_0_2_node_115 | 0.4 | n |  | TRUE
40 | bus_LV_2583-2_0_2_node_70 | 0.4 | n |  | TRUE
41 | bus_LV_2583-2_0_2_node_71 | 0.4 | n |  | TRUE
42 | bus_LV_2583-2_0_2_node_73 | 0.4 | n |  | TRUE
43 | bus_LV_2583-2_0_2_node_101 | 0.4 | n |  | TRUE
44 | bus_LV_2583-2_0_2_node_102 | 0.4 | n |  | TRUE
45 | bus_LV_2583-2_0_2_node_104 | 0.4 | n |  | TRUE
46 | bus_LV_2583-2_0_2_node_105 | 0.4 | n |  | TRUE
47 | bus_LV_2583-2_0_2_node_106 | 0.4 | n |  | TRUE
48 | bus_LV_2583-2_0_2_node_107 | 0.4 | n |  | TRUE
49 | bus_LV_2583-2_0_2_node_108 | 0.4 | n |  | TRUE
50 | bus_LV_2583-2_0_2_node_110 | 0.4 | n |  | TRUE
51 | bus_LV_2583-2_0_2_node_117 | 0.4 | n |  | TRUE
52 | bus_LV_2583-2_0_2_node_118 | 0.4 | n |  | TRUE
53 | bus_LV_2583-2_0_2_node_119 | 0.4 | n |  | TRUE
54 | bus_LV_2583-2_0_2_node_120 | 0.4 | n |  | TRUE
55 | bus_LV_2583-2_0_2_node_121 | 0.4 | n |  | TRUE
56 | bus_MV_390_0_node_38 | 20 | n |  | TRUE

## load
| name | bus | p_mw | q_mvar | const_z_percent | const_i_percent | sn_mva | scaling | in_service | type
0 | LV_2583-2_0_2_load_0 | 0 | 0.00076405 | 0.00019149 | 0 | 0 |  | 1 | TRUE | wye
1 | LV_2583-2_0_2_load_1 | 1 | 0.0015928 | 0.00039918 | 0 | 0 |  | 1 | TRUE | wye
2 | LV_2583-2_0_2_load_2 | 2 | 0.00078258 | 0.00019613 | 0 | 0 |  | 1 | TRUE | wye
3 | LV_2583-2_0_2_load_3 | 3 | 0.0029762 | 0.00074592 | 0 | 0 |  | 1 | TRUE | wye
4 | LV_2583-2_0_2_load_4 | 4 | 0.0014908 | 0.00037364 | 0 | 0 |  | 1 | TRUE | wye
5 | LV_2583-2_0_2_load_5 | 5 | 0.00047688 | 0.00011952 | 0 | 0 |  | 1 | TRUE | wye
6 | LV_2583-2_0_2_load_6 | 6 | 0.0009303 | 0.00023315 | 0 | 0 |  | 1 | TRUE | wye
7 | LV_2583-2_0_2_load_34 | 7 | 0.0020802 | 0.00052134 | 0 | 0 |  | 1 | TRUE | wye
8 | LV_2583-2_0_2_load_100 | 8 | 0.00070733 | 0.00017727 | 0 | 0 |  | 1 | TRUE | wye
9 | LV_2583-2_0_2_load_128 | 9 | 0.00067875 | 0.00017011 | 0 | 0 |  | 1 | TRUE | wye
10 | LV_2583-2_0_2_load_126 | 10 | 0.0084852 | 0.0021266 | 0 | 0 |  | 1 | TRUE | wye
11 | LV_2583-2_0_2_load_130 | 11 | 0.0049756 | 0.001247 | 0 | 0 |  | 1 | TRUE | wye
12 | LV_2583-2_0_2_load_129 | 12 | 0.0027262 | 0.00068325 | 0 | 0 |  | 1 | TRUE | wye
13 | LV_2583-2_0_2_load_127 | 13 | 0.0018331 | 0.00045941 | 0 | 0 |  | 1 | TRUE | wye
14 | LV_2583-2_0_2_load_131 | 14 | 0.0017191 | 0.00043085 | 0 | 0 |  | 1 | TRUE | wye
15 | LV_2583-2_0_2_load_160 | 15 | 0.0025309 | 0.00063431 | 0 | 0 |  | 1 | TRUE | wye
16 | LV_2583-2_0_2_load_149 | 16 | 0.0022995 | 0.00057631 | 0 | 0 |  | 1 | TRUE | wye
17 | LV_2583-2_0_2_load_135 | 17 | 0.0014139 | 0.00035435 | 0 | 0 |  | 1 | TRUE | wye
18 | LV_2583-2_0_2_load_74 | 18 | 0.0006859 | 0.0001719 | 0 | 0 |  | 1 | TRUE | wye
19 | LV_2583-2_0_2_load_147 | 20 | 0.0025594 | 0.00064146 | 0 | 0 |  | 1 | TRUE | wye
20 | LV_2583-2_0_2_load_116 | 21 | 0.0019027 | 0.00047686 | 0 | 0 |  | 1 | TRUE | wye
21 | LV_2583-2_0_2_load_148 | 22 | 0.0018253 | 0.00045747 | 0 | 0 |  | 1 | TRUE | wye
22 | LV_2583-2_0_2_load_164 | 23 | 0.0024374 | 0.00061087 | 0 | 0 |  | 1 | TRUE | wye
23 | LV_2583-2_0_2_load_170 | 25 | 0.0031949 | 0.00080072 | 0 | 0 |  | 1 | TRUE | wye
24 | LV_2583-2_0_2_load_169 | 26 | 0.0013118 | 0.00032876 | 0 | 0 |  | 1 | TRUE | wye
25 | LV_2583-2_0_2_load_122 | 27 | 0.0041336 | 0.001036 | 0 | 0 |  | 1 | TRUE | wye
26 | LV_2583-2_0_2_load_76 | 28 | 0.0039868 | 0.00099919 | 0 | 0 |  | 1 | TRUE | wye
27 | LV_2583-2_0_2_load_123 | 29 | 0.0021934 | 0.00054972 | 0 | 0 |  | 1 | TRUE | wye
28 | LV_2583-2_0_2_load_168 | 30 | 0.0015974 | 0.00040035 | 0 | 0 |  | 1 | TRUE | wye
29 | LV_2583-2_0_2_load_103 | 31 | 0.0017902 | 0.00044866 | 0 | 0 |  | 1 | TRUE | wye
30 | LV_2583-2_0_2_load_172 | 32 | 0.0014727 | 0.00036909 | 0 | 0 |  | 1 | TRUE | wye
31 | LV_2583-2_0_2_load_109 | 33 | 0.0025486 | 0.00063873 | 0 | 0 |  | 1 | TRUE | wye
32 | LV_2583-2_0_2_load_47 | 34 | 0.0048987 | 0.0012277 | 0 | 0 |  | 1 | TRUE | wye
33 | LV_2583-2_0_2_load_48 | 35 | 0.0030378 | 0.00076134 | 0 | 0 |  | 1 | TRUE | wye
34 | LV_2583-2_0_2_load_49 | 36 | 0.0027221 | 0.00068222 | 0 | 0 |  | 1 | TRUE | wye
35 | LV_2583-2_0_2_load_51 | 37 | 0.0054711 | 0.0013712 | 0 | 0 |  | 1 | TRUE | wye
36 | LV_2583-2_0_2_load_52 | 38 | 0.0036294 | 0.00090961 | 0 | 0 |  | 1 | TRUE | wye
37 | LV_2583-2_0_2_load_115 | 39 | 0.0031993 | 0.00080183 | 0 | 0 |  | 1 | TRUE | wye
38 | LV_2583-2_0_2_load_70 | 40 | 0.00086192 | 0.00021602 | 0 | 0 |  | 1 | TRUE | wye
39 | LV_2583-2_0_2_load_71 | 41 | 0.00070658 | 0.00017709 | 0 | 0 |  | 1 | TRUE | wye
40 | LV_2583-2_0_2_load_101 | 43 | 0.00069326 | 0.00017375 | 0 | 0 |  | 1 | TRUE | wye
41 | LV_2583-2_0_2_load_102 | 44 | 0.001153 | 0.00028898 | 0 | 0 |  | 1 | TRUE | wye
42 | LV_2583-2_0_2_load_104 | 45 | 0.0039303 | 0.00098502 | 0 | 0 |  | 1 | TRUE | wye
43 | LV_2583-2_0_2_load_105 | 46 | 0.0031869 | 0.00079872 | 0 | 0 |  | 1 | TRUE | wye
44 | LV_2583-2_0_2_load_106 | 47 | 0.0032152 | 0.00080582 | 0 | 0 |  | 1 | TRUE | wye
45 | LV_2583-2_0_2_load_108 | 49 | 0.0041608 | 0.0010428 | 0 | 0 |  | 1 | TRUE | wye
46 | LV_2583-2_0_2_load_110 | 50 | 0.0014119 | 0.00035385 | 0 | 0 |  | 1 | TRUE | wye
47 | LV_2583-2_0_2_load_117 | 51 | 0.0019814 | 0.00049658 | 0 | 0 |  | 1 | TRUE | wye
48 | LV_2583-2_0_2_load_118 | 52 | 0.0014886 | 0.00037309 | 0 | 0 |  | 1 | TRUE | wye
49 | LV_2583-2_0_2_load_119 | 53 | 0.0020986 | 0.00052595 | 0 | 0 |  | 1 | TRUE | wye
50 | LV_2583-2_0_2_load_120 | 54 | 0.0025814 | 0.00064696 | 0 | 0 |  | 1 | TRUE | wye
51 | LV_2583-2_0_2_load_121 | 55 | 0.0049229 | 0.0012338 | 0 | 0 |  | 1 | TRUE | wye

## ext_grid
| name | bus | vm_pu | va_degree | slack_weight | in_service
0 |  | 52 | 1 | 0 | 1 | TRUE

## line
| name | std_type | from_bus | to_bus | length_km | r_ohm_per_km | x_ohm_per_km | c_nf_per_km | g_us_per_km | max_i_ka | df | parallel | type | in_service
0 | LV_2583-2_0_2_line_0 |  | 0 | 1 | 0.017847 | 0.125 | 0.08 | 261 | 0 | 0.364 | 1 | 1 | cs | TRUE
1 | LV_2583-2_0_2_line_1 |  | 0 | 2 | 0.0077097 | 0.125 | 0.08 | 261 | 0 | 0.364 | 1 | 1 | cs | TRUE
2 | LV_2583-2_0_2_line_2 |  | 1 | 3 | 0.013734 | 0.125 | 0.08 | 261 | 0 | 0.364 | 1 | 1 | cs | TRUE
3 | LV_2583-2_0_2_line_3 |  | 2 | 4 | 0.0058189 | 0.125 | 0.08 | 261 | 0 | 0.364 | 1 | 1 | cs | TRUE
4 | LV_2583-2_0_2_line_4 |  | 3 | 5 | 0.0030785 | 0.125 | 0.08 | 261 | 0 | 0.364 | 1 | 1 | cs | TRUE
5 | LV_2583-2_0_2_line_5 |  | 4 | 6 | 0.020382 | 0.125 | 0.08 | 261 | 0 | 0.364 | 1 | 1 | cs | TRUE
6 | LV_2583-2_0_2_line_6 |  | 5 | 7 | 0.0050872 | 0.125 | 0.08 | 261 | 0 | 0.364 | 1 | 1 | cs | TRUE
7 | LV_2583-2_0_2_line_7 |  | 6 | 8 | 0.0078592 | 0.125 | 0.08 | 261 | 0 | 0.364 | 1 | 1 | cs | TRUE
8 | LV_2583-2_0_2_line_8 |  | 7 | 28 | 0.022908 | 0.125 | 0.08 | 261 | 0 | 0.364 | 1 | 1 | cs | TRUE
9 | LV_2583-2_0_2_line_9 |  | 8 | 43 | 0.0029482 | 0.125 | 0.08 | 261 | 0 | 0.364 | 1 | 1 | cs | TRUE
10 | LV_2583-2_0_2_line_10 |  | 9 | 10 | 0.0022061 | 0.125 | 0.08 | 261 | 0 | 0.364 | 1 | 1 | cs | TRUE
11 | LV_2583-2_0_2_line_11 |  | 9 | 11 | 0.023221 | 0.125 | 0.08 | 261 | 0 | 0.364 | 1 | 1 | cs | TRUE
12 | LV_2583-2_0_2_line_12 |  | 10 | 13 | 0.014807 | 0.125 | 0.08 | 261 | 0 | 0.364 | 1 | 1 | cs | TRUE
13 | LV_2583-2_0_2_line_13 |  | 11 | 15 | 0.023163 | 0.125 | 0.08 | 261 | 0 | 0.364 | 1 | 1 | cs | TRUE
14 | LV_2583-2_0_2_line_14 |  | 12 | 13 | 0.0072736 | 0.125 | 0.08 | 261 | 0 | 0.364 | 1 | 1 | cs | TRUE
15 | LV_2583-2_0_2_line_15 |  | 12 | 14 | 0.015089 | 0.125 | 0.08 | 261 | 0 | 0.364 | 1 | 1 | cs | TRUE
16 | LV_2583-2_0_2_line_16 |  | 14 | 16 | 0.014158 | 0.125 | 0.08 | 261 | 0 | 0.364 | 1 | 1 | cs | TRUE
17 | LV_2583-2_0_2_line_17 |  | 15 | 27 | 0.0069136 | 0.125 | 0.08 | 261 | 0 | 0.364 | 1 | 1 | cs | TRUE
18 | LV_2583-2_0_2_line_18 |  | 16 | 24 | 0.02411 | 0.125 | 0.08 | 261 | 0 | 0.364 | 1 | 1 | cs | TRUE
19 | LV_2583-2_0_2_line_19 |  | 17 | 18 | 0.03037 | 0.125 | 0.08 | 261 | 0 | 0.364 | 1 | 1 | cs | TRUE
20 | LV_2583-2_0_2_line_20 |  | 17 | 19 | 0.070241 | 0.125 | 0.08 | 261 | 0 | 0.364 | 1 | 1 | cs | TRUE
21 | LV_2583-2_0_2_line_21 |  | 18 | 42 | 0.021606 | 0.125 | 0.08 | 261 | 0 | 0.364 | 1 | 1 | cs | TRUE
22 | LV_2583-2_0_2_line_22 |  | 19 | 33 | 0.045204 | 0.125 | 0.08 | 261 | 0 | 0.364 | 1 | 1 | cs | TRUE
23 | LV_2583-2_0_2_line_23 |  | 19 | 32 | 0.021082 | 0.125 | 0.08 | 261 | 0 | 0.364 | 1 | 1 | cs | TRUE
24 | LV_2583-2_0_2_line_24 |  | 20 | 21 | 0.0043997 | 0.125 | 0.08 | 261 | 0 | 0.364 | 1 | 1 | cs | TRUE
25 | LV_2583-2_0_2_line_25 |  | 20 | 22 | 0.019611 | 0.125 | 0.08 | 261 | 0 | 0.364 | 1 | 1 | cs | TRUE
26 | LV_2583-2_0_2_line_26 |  | 21 | 39 | 0.021906 | 0.125 | 0.08 | 261 | 0 | 0.364 | 1 | 1 | cs | TRUE
27 | LV_2583-2_0_2_line_27 |  | 22 | 23 | 0.021459 | 0.125 | 0.08 | 261 | 0 | 0.364 | 1 | 1 | cs | TRUE
28 | LV_2583-2_0_2_line_28 |  | 23 | 29 | 0.0013677 | 0.125 | 0.08 | 261 | 0 | 0.364 | 1 | 1 | cs | TRUE
29 | LV_2583-2_0_2_line_29 |  | 24 | 25 | 0.031573 | 0.125 | 0.08 | 261 | 0 | 0.364 | 1 | 1 | cs | TRUE
30 | LV_2583-2_0_2_line_30 |  | 24 | 26 | 0.018082 | 0.125 | 0.08 | 261 | 0 | 0.364 | 1 | 1 | cs | TRUE
31 | LV_2583-2_0_2_line_31 |  | 25 | 32 | 0.003735 | 0.125 | 0.08 | 261 | 0 | 0.364 | 1 | 1 | cs | TRUE
32 | LV_2583-2_0_2_line_32 |  | 26 | 30 | 0.0075055 | 0.125 | 0.08 | 261 | 0 | 0.364 | 1 | 1 | cs | TRUE
33 | LV_2583-2_0_2_line_33 |  | 27 | 54 | 0.023429 | 0.125 | 0.08 | 261 | 0 | 0.364 | 1 | 1 | cs | TRUE
34 | LV_2583-2_0_2_line_34 |  | 29 | 55 | 0.007567 | 0.125 | 0.08 | 261 | 0 | 0.364 | 1 | 1 | cs | TRUE
35 | LV_2583-2_0_2_line_35 |  | 30 | 31 | 0.019014 | 0.125 | 0.08 | 261 | 0 | 0.364 | 1 | 1 | cs | TRUE
36 | LV_2583-2_0_2_line_36 |  | 31 | 44 | 0.01266 | 0.125 | 0.08 | 261 | 0 | 0.364 | 1 | 1 | cs | TRUE
37 | LV_2583-2_0_2_line_37 |  | 33 | 48 | 0.013793 | 0.125 | 0.08 | 261 | 0 | 0.364 | 1 | 1 | cs | TRUE
38 | LV_2583-2_0_2_line_38 |  | 34 | 35 | 0.016022 | 0.125 | 0.08 | 261 | 0 | 0.364 | 1 | 1 | cs | TRUE
39 | LV_2583-2_0_2_line_39 |  | 34 | 36 | 0.027142 | 0.125 | 0.08 | 261 | 0 | 0.364 | 1 | 1 | cs | TRUE
40 | LV_2583-2_0_2_line_40 |  | 36 | 37 | 0.0050176 | 0.125 | 0.08 | 261 | 0 | 0.364 | 1 | 1 | cs | TRUE
41 | LV_2583-2_0_2_line_41 |  | 37 | 38 | 0.020104 | 0.125 | 0.08 | 261 | 0 | 0.364 | 1 | 1 | cs | TRUE
42 | LV_2583-2_0_2_line_42 |  | 38 | 39 | 0.00026307 | 0.125 | 0.08 | 261 | 0 | 0.364 | 1 | 1 | cs | TRUE
43 | LV_2583-2_0_2_line_43 |  | 40 | 41 | 0.0059079 | 0.125 | 0.08 | 261 | 0 | 0.364 | 1 | 1 | cs | TRUE
44 | LV_2583-2_0_2_line_44 |  | 41 | 42 | 0.036486 | 0.125 | 0.08 | 261 | 0 | 0.364 | 1 | 1 | cs | TRUE
45 | LV_2583-2_0_2_line_45 |  | 43 | 44 | 0.015192 | 0.125 | 0.08 | 261 | 0 | 0.364 | 1 | 1 | cs | TRUE
46 | LV_2583-2_0_2_line_46 |  | 45 | 46 | 0.030675 | 0.125 | 0.08 | 261 | 0 | 0.364 | 1 | 1 | cs | TRUE
47 | LV_2583-2_0_2_line_47 |  | 45 | 47 | 0.019198 | 0.125 | 0.08 | 261 | 0 | 0.364 | 1 | 1 | cs | TRUE
48 | LV_2583-2_0_2_line_48 |  | 46 | 48 | 0.019073 | 0.125 | 0.08 | 261 | 0 | 0.364 | 1 | 1 | cs | TRUE
49 | LV_2583-2_0_2_line_49 |  | 47 | 49 | 0.018316 | 0.125 | 0.08 | 261 | 0 | 0.364 | 1 | 1 | cs | TRUE
50 | LV_2583-2_0_2_line_50 |  | 49 | 50 | 0.030467 | 0.125 | 0.08 | 261 | 0 | 0.364 | 1 | 1 | cs | TRUE
51 | LV_2583-2_0_2_line_51 |  | 51 | 52 | 0.018895 | 0.125 | 0.08 | 261 | 0 | 0.364 | 1 | 1 | cs | TRUE
52 | LV_2583-2_0_2_line_52 |  | 51 | 53 | 0.0077405 | 0.125 | 0.08 | 261 | 0 | 0.364 | 1 | 1 | cs | TRUE
53 | LV_2583-2_0_2_line_53 |  | 52 | 54 | 0.019838 | 0.125 | 0.08 | 261 | 0 | 0.364 | 1 | 1 | cs | TRUE
54 | LV_2583-2_0_2_line_54 |  | 53 | 55 | 0.023113 | 0.125 | 0.08 | 261 | 0 | 0.364 | 1 | 1 | cs | TRUE

## trafo
| name | std_type | hv_bus | lv_bus | sn_mva | vn_hv_kv | vn_lv_kv | vk_percent | vkr_percent | pfe_kw | i0_percent | shift_degree | tap_side | tap_neutral | tap_min | tap_max | tap_step_percent | tap_step_degree | tap_pos | tap_phase_shifter | parallel | df | in_service
0 | LV_2583-2_0_2_trafo_118 | 0.63 MVA 20/0.4 kV | 56 | 52 | 0.63 | 20 | 0.4 | 6 | 1.206 | 1.65 | 0.2619 | 150 | hv | 0 | -2 | 2 | 2.5 | 0 | 0 | FALSE | 1 | 1 | TRUE

## line_geodata
| x0 | y0 | x1 | y1 | x2 | y2 | x3 | y3 | x4 | y4 | x5 | y5
0 | 2643532.5468 | 1247243.7788 | 2643519.2936 | 1247231.826
1 | 2643532.5468 | 1247243.7788 | 2643538.2719 | 1247248.9423
2 | 2643519.2936 | 1247231.826 | 2643509.0945 | 1247222.6275
3 | 2643542.593 | 1247252.8394 | 2643538.2719 | 1247248.9423
4 | 2643506.8084 | 1247220.5657 | 2643509.0945 | 1247222.6275
5 | 2643542.593 | 1247252.8394 | 2643552.1997 | 1247261.5035 | 2643557.337 | 1247266.8921
6 | 2643506.8084 | 1247220.5657 | 2643503.0306 | 1247217.1586
7 | 2643562.8516 | 1247272.4871 | 2643561.4335 | 1247271.1888 | 2643557.337 | 1247266.8921
8 | 2643486.2302 | 1247201.5866 | 2643498.6051 | 1247213.1672 | 2643503.0306 | 1247217.1586
9 | 2643562.8516 | 1247272.4871 | 2643565.0262 | 1247274.4779
10 | 2643583.5022 | 1247399.703 | 2643583.5022 | 1247399.703 | 2643581.811 | 1247398.2865
11 | 2643581.811 | 1247398.2865 | 2643578.6006 | 1247395.5976 | 2643569.3971 | 1247389.0034 | 2643563.7059 | 1247383.8005
12 | 2643587.9465 | 1247385.5791 | 2643583.5022 | 1247399.703
13 | 2643548.3617 | 1247366.5189 | 2643551.8042 | 1247370.9067 | 2643557.1029 | 1247377.5055 | 2643563.5979 | 1247383.7018 | 2643563.7059 | 1247383.8005
14 | 2643587.9465 | 1247385.5791 | 2643590.1297 | 1247378.6409
15 | 2643594.6587 | 1247364.2477 | 2643590.1297 | 1247378.6409
16 | 2643594.6587 | 1247364.2477 | 2643598.9083 | 1247350.7425
17 | 2643548.3617 | 1247366.5189 | 2643545.6011 | 1247363.0004 | 2643544.2424 | 1247360.972
18 | 2643606.1452 | 1247327.7437 | 2643598.9083 | 1247350.7425
19 | 2643632.1466 | 1247256.5088 | 2643622.0115 | 1247231.4518 | 2643620.3268 | 1247228.5671
20 | 2643658.4847 | 1247321.6244 | 2643632.1466 | 1247256.5088
21 | 2643609.7924 | 1247209.7142 | 2643612.5164 | 1247215.1934 | 2643620.3268 | 1247228.5671
22 | 2643658.4847 | 1247321.6244 | 2643675.7664 | 1247360.4218 | 2643676.6803 | 1247362.9966
23 | 2643658.4847 | 1247321.6244 | 2643639.4826 | 1247330.7558
24 | 2643446.3475 | 1247257.6108 | 2643443.1392 | 1247254.6001
25 | 2643460.643 | 1247271.0362 | 2643460.2987 | 1247270.7026 | 2643446.3475 | 1247257.6108
26 | 2643426.5268 | 1247240.3317 | 2643439.1979 | 1247250.9017 | 2643443.1392 | 1247254.6001
27 | 2643476.0546 | 1247285.9684 | 2643460.643 | 1247271.0362
28 | 2643476.0546 | 1247285.9684 | 2643476.6025 | 1247286.4992 | 2643477.0485 | 1247286.9078
29 | 2643606.1452 | 1247327.7437 | 2643630.8197 | 1247334.9187 | 2643636.1161 | 1247332.3735
30 | 2643606.1452 | 1247327.7437 | 2643609.3235 | 1247317.6492 | 2643603.8941 | 1247312.4772
31 | 2643639.4826 | 1247330.7558 | 2643636.1161 | 1247332.3735
32 | 2643598.4597 | 1247307.3003 | 2643603.8941 | 1247312.4772
33 | 2643531.6012 | 1247341.2516 | 2643537.6971 | 1247351.2012 | 2643544.2424 | 1247360.972
34 | 2643482.6277 | 1247292.0198 | 2643477.0485 | 1247286.9078
35 | 2643598.4597 | 1247307.3003 | 2643591.5857 | 1247300.7521 | 2643584.9345 | 1247293.9407
36 | 2643576.0897 | 1247284.8829 | 2643584.9345 | 1247293.9407
37 | 2643681.2935 | 1247375.9951 | 2643676.6803 | 1247362.9966
38 | 2643385.9963 | 1247185.7227 | 2643389.1003 | 1247189.0052 | 2643392.4995 | 1247194.1001 | 2643395.7361 | 1247198.3977
39 | 2643409.7996 | 1247221.4003 | 2643409.7996 | 1247221.4003 | 2643405.8015 | 1247216.6012 | 2643402.2018 | 1247210.0038 | 2643399.2017 | 1247202.9995 | 2643395.7361 | 1247198.3977
40 | 2643412.6596 | 1247225.523 | 2643409.7996 | 1247221.4003
41 | 2643426.3248 | 1247240.1631 | 2643422.9005 | 1247237.3067 | 2643415.0014 | 1247228.8989 | 2643412.6596 | 1247225.523
42 | 2643426.5268 | 1247240.3317 | 2643426.3248 | 1247240.1631
43 | 2643569.1283 | 1247197.7294 | 2643574.6041 | 1247199.4045 | 2643574.7784 | 1247199.4555
44 | 2643609.7924 | 1247209.7142 | 2643574.7784 | 1247199.4555
45 | 2643576.0897 | 1247284.8829 | 2643573.5421 | 1247282.274 | 2643565.0262 | 1247274.4779
46 | 2643669.7533 | 1247423.7728 | 2643678.5682 | 1247403.5267 | 2643679.4147 | 1247394.9754
47 | 2643662.0894 | 1247441.375 | 2643669.7533 | 1247423.7728
48 | 2643681.2935 | 1247375.9951 | 2643679.4147 | 1247394.9754
49 | 2643662.0894 | 1247441.375 | 2643662.0894 | 1247441.375 | 2643655.767 | 1247458.5649
50 | 2643644.4292 | 1247486.8363 | 2643652.2402 | 1247468.1538 | 2643655.767 | 1247458.5649
51 | 2643505.1603 | 1247313.0925 | 2643512.2025 | 1247319.9045 | 2643518.5432 | 1247326.4285
52 | 2643499.5968 | 1247307.7107 | 2643505.1603 | 1247313.0925
53 | 2643531.6012 | 1247341.2516 | 2643529.301 | 1247337.4972 | 2643518.5432 | 1247326.4285
54 | 2643499.5968 | 1247307.7107 | 2643496.7986 | 1247305.0039 | 2643482.6277 | 1247292.0198

## bus_geodata
| x | y | coords
0 | 2643532.5468 | 1247243.7788
1 | 2643519.2936 | 1247231.826
2 | 2643538.2719 | 1247248.9423
3 | 2643509.0945 | 1247222.6275
4 | 2643542.593 | 1247252.8394
5 | 2643506.8084 | 1247220.5657
6 | 2643557.337 | 1247266.8921
7 | 2643503.0306 | 1247217.1586
8 | 2643562.8516 | 1247272.4871
9 | 2643581.811 | 1247398.2865
10 | 2643583.5022 | 1247399.703
11 | 2643563.7059 | 1247383.8005
12 | 2643590.1297 | 1247378.6409
13 | 2643587.9465 | 1247385.5791
14 | 2643594.6587 | 1247364.2477
15 | 2643548.3617 | 1247366.5189
16 | 2643598.9083 | 1247350.7425
17 | 2643632.1466 | 1247256.5088
18 | 2643620.3268 | 1247228.5671
19 | 2643658.4847 | 1247321.6244
20 | 2643446.3475 | 1247257.6108
21 | 2643443.1392 | 1247254.6001
22 | 2643460.643 | 1247271.0362
23 | 2643476.0546 | 1247285.9684
24 | 2643606.1452 | 1247327.7437
25 | 2643636.1161 | 1247332.3735
26 | 2643603.8941 | 1247312.4772
27 | 2643544.2424 | 1247360.972
28 | 2643486.2302 | 1247201.5866
29 | 2643477.0485 | 1247286.9078
30 | 2643598.4597 | 1247307.3003
31 | 2643584.9345 | 1247293.9407
32 | 2643639.4826 | 1247330.7558
33 | 2643676.6803 | 1247362.9966
34 | 2643395.7361 | 1247198.3977
35 | 2643385.9963 | 1247185.7227
36 | 2643409.7996 | 1247221.4003
37 | 2643412.6596 | 1247225.523
38 | 2643426.3248 | 1247240.1631
39 | 2643426.5268 | 1247240.3317
40 | 2643569.1283 | 1247197.7294
41 | 2643574.7784 | 1247199.4555
42 | 2643609.7924 | 1247209.7142
43 | 2643565.0262 | 1247274.4779
44 | 2643576.0897 | 1247284.8829
45 | 2643669.7533 | 1247423.7728
46 | 2643679.4147 | 1247394.9754
47 | 2643662.0894 | 1247441.375
48 | 2643681.2935 | 1247375.9951
49 | 2643655.767 | 1247458.5649
50 | 2643644.4292 | 1247486.8363
51 | 2643505.1603 | 1247313.0925
52 | 2643518.5432 | 1247326.4285
53 | 2643499.5968 | 1247307.7107
54 | 2643531.6012 | 1247341.2516
55 | 2643482.6277 | 1247292.0198
56 | 2643606.1452 | 1247327.7437

## line_std_types
| c_nf_per_km | r_ohm_per_km | x_ohm_per_km | max_i_ka | type | q_mm2 | alpha | voltage_rating
NAYY 4x50 SE | 210 | 0.642 | 0.083 | 0.142 | cs | 50 | 0.00403 | LV
NAYY 4x120 SE | 264 | 0.225 | 0.08 | 0.242 | cs | 120 | 0.00403 | LV
NAYY 4x150 SE | 261 | 0.208 | 0.08 | 0.27 | cs | 150 | 0.00403 | LV
NA2XS2Y 1x95 RM/25 12/20 kV | 216 | 0.313 | 0.132 | 0.252 | cs | 95 | 0.00403 | MV
NA2XS2Y 1x185 RM/25 12/20 kV | 273 | 0.161 | 0.117 | 0.362 | cs | 185 | 0.00403 | MV
NA2XS2Y 1x240 RM/25 12/20 kV | 304 | 0.122 | 0.112 | 0.421 | cs | 240 | 0.00403 | MV
NA2XS2Y 1x95 RM/25 6/10 kV | 315 | 0.313 | 0.123 | 0.249 | cs | 95 | 0.00403 | MV
NA2XS2Y 1x185 RM/25 6/10 kV | 406 | 0.161 | 0.11 | 0.358 | cs | 185 | 0.00403 | MV
NA2XS2Y 1x240 RM/25 6/10 kV | 456 | 0.122 | 0.105 | 0.416 | cs | 240 | 0.00403 | MV
NA2XS2Y 1x150 RM/25 12/20 kV | 250 | 0.206 | 0.116 | 0.319 | cs | 150 | 0.00403 | MV
NA2XS2Y 1x120 RM/25 12/20 kV | 230 | 0.253 | 0.119 | 0.283 | cs | 120 | 0.00403 | MV
NA2XS2Y 1x70 RM/25 12/20 kV | 190 | 0.443 | 0.132 | 0.22 | cs | 70 | 0.00403 | MV
NA2XS2Y 1x150 RM/25 6/10 kV | 360 | 0.206 | 0.11 | 0.315 | cs | 150 | 0.00403 | MV
NA2XS2Y 1x120 RM/25 6/10 kV | 340 | 0.253 | 0.113 | 0.28 | cs | 120 | 0.00403 | MV
NA2XS2Y 1x70 RM/25 6/10 kV | 280 | 0.443 | 0.123 | 0.217 | cs | 70 | 0.00403 | MV
N2XS(FL)2Y 1x120 RM/35 64/110 kV | 112 | 0.153 | 0.166 | 0.366 | cs | 120 | 0.00393 | HV
N2XS(FL)2Y 1x185 RM/35 64/110 kV | 125 | 0.099 | 0.156 | 0.457 | cs | 185 | 0.00393 | HV
N2XS(FL)2Y 1x240 RM/35 64/110 kV | 135 | 0.075 | 0.149 | 0.526 | cs | 240 | 0.00393 | HV
N2XS(FL)2Y 1x300 RM/35 64/110 kV | 144 | 0.06 | 0.144 | 0.588 | cs | 300 | 0.00393 | HV
15-AL1/3-ST1A 0.4 | 11 | 1.8769 | 0.35 | 0.105 | ol | 16 | 0.00403 | LV
24-AL1/4-ST1A 0.4 | 11.25 | 1.2012 | 0.335 | 0.14 | ol | 24 | 0.00403 | LV
48-AL1/8-ST1A 0.4 | 12.2 | 0.5939 | 0.3 | 0.21 | ol | 48 | 0.00403 | LV
94-AL1/15-ST1A 0.4 | 13.2 | 0.306 | 0.29 | 0.35 | ol | 94 | 0.00403 | LV
34-AL1/6-ST1A 10.0 | 9.7 | 0.8342 | 0.36 | 0.17 | ol | 34 | 0.00403 | MV
48-AL1/8-ST1A 10.0 | 10.1 | 0.5939 | 0.35 | 0.21 | ol | 48 | 0.00403 | MV
70-AL1/11-ST1A 10.0 | 10.4 | 0.4132 | 0.339 | 0.29 | ol | 70 | 0.00403 | MV
94-AL1/15-ST1A 10.0 | 10.75 | 0.306 | 0.33 | 0.35 | ol | 94 | 0.00403 | MV
122-AL1/20-ST1A 10.0 | 11.1 | 0.2376 | 0.323 | 0.41 | ol | 122 | 0.00403 | MV
149-AL1/24-ST1A 10.0 | 11.25 | 0.194 | 0.315 | 0.47 | ol | 149 | 0.00403 | MV
34-AL1/6-ST1A 20.0 | 9.15 | 0.8342 | 0.382 | 0.17 | ol | 34 | 0.00403 | MV
48-AL1/8-ST1A 20.0 | 9.5 | 0.5939 | 0.372 | 0.21 | ol | 48 | 0.00403 | MV
70-AL1/11-ST1A 20.0 | 9.7 | 0.4132 | 0.36 | 0.29 | ol | 70 | 0.00403 | MV
94-AL1/15-ST1A 20.0 | 10 | 0.306 | 0.35 | 0.35 | ol | 94 | 0.00403 | MV
122-AL1/20-ST1A 20.0 | 10.3 | 0.2376 | 0.344 | 0.41 | ol | 122 | 0.00403 | MV
149-AL1/24-ST1A 20.0 | 10.5 | 0.194 | 0.337 | 0.47 | ol | 149 | 0.00403 | MV
184-AL1/30-ST1A 20.0 | 10.75 | 0.1571 | 0.33 | 0.535 | ol | 184 | 0.00403 | MV
243-AL1/39-ST1A 20.0 | 11 | 0.1188 | 0.32 | 0.645 | ol | 243 | 0.00403 | MV
48-AL1/8-ST1A 110.0 | 8 | 0.5939 | 0.46 | 0.21 | ol | 48 | 0.00403 | HV
70-AL1/11-ST1A 110.0 | 8.4 | 0.4132 | 0.45 | 0.29 | ol | 70 | 0.00403 | HV
94-AL1/15-ST1A 110.0 | 8.65 | 0.306 | 0.44 | 0.35 | ol | 94 | 0.00403 | HV
122-AL1/20-ST1A 110.0 | 8.5 | 0.2376 | 0.43 | 0.41 | ol | 122 | 0.00403 | HV
149-AL1/24-ST1A 110.0 | 8.75 | 0.194 | 0.41 | 0.47 | ol | 149 | 0.00403 | HV
184-AL1/30-ST1A 110.0 | 8.8 | 0.1571 | 0.4 | 0.535 | ol | 184 | 0.00403 | HV
243-AL1/39-ST1A 110.0 | 9 | 0.1188 | 0.39 | 0.645 | ol | 243 | 0.00403 | HV
305-AL1/39-ST1A 110.0 | 9.2 | 0.0949 | 0.38 | 0.74 | ol | 305 | 0.00403 | HV
490-AL1/64-ST1A 110.0 | 9.75 | 0.059 | 0.37 | 0.96 | ol | 490 | 0.00403 | HV
679-AL1/86-ST1A 110.0 | 9.95 | 0.042 | 0.36 | 1.15 | ol | 679 | 0.00403 | HV
490-AL1/64-ST1A 220.0 | 10 | 0.059 | 0.285 | 0.96 | ol | 490 | 0.00403 | HV
679-AL1/86-ST1A 220.0 | 11.7 | 0.042 | 0.275 | 1.15 | ol | 679 | 0.00403 | HV
490-AL1/64-ST1A 380.0 | 11 | 0.059 | 0.253 | 0.96 | ol | 490 | 0.00403 | HV
679-AL1/86-ST1A 380.0 | 14.6 | 0.042 | 0.25 | 1.15 | ol | 679 | 0.00403 | HV

## trafo_std_types
| i0_percent | pfe_kw | vkr_percent | sn_mva | vn_lv_kv | vn_hv_kv | vk_percent | shift_degree | vector_group | tap_side | tap_neutral | tap_min | tap_max | tap_step_degree | tap_step_percent | tap_phase_shifter
160 MVA 380/110 kV | 0.06 | 60 | 0.25 | 160 | 110 | 380 | 12.2 | 0 | Yy0 | hv | 0 | -9 | 9 | 0 | 1.5 | FALSE
100 MVA 220/110 kV | 0.06 | 55 | 0.26 | 100 | 110 | 220 | 12 | 0 | Yy0 | hv | 0 | -9 | 9 | 0 | 1.5 | FALSE
63 MVA 110/20 kV | 0.04 | 22 | 0.32 | 63 | 20 | 110 | 18 | 150 | YNd5 | hv | 0 | -9 | 9 | 0 | 1.5 | FALSE
40 MVA 110/20 kV | 0.05 | 18 | 0.34 | 40 | 20 | 110 | 16.2 | 150 | YNd5 | hv | 0 | -9 | 9 | 0 | 1.5 | FALSE
25 MVA 110/20 kV | 0.07 | 14 | 0.41 | 25 | 20 | 110 | 12 | 150 | YNd5 | hv | 0 | -9 | 9 | 0 | 1.5 | FALSE
63 MVA 110/10 kV | 0.04 | 22 | 0.32 | 63 | 10 | 110 | 18 | 150 | YNd5 | hv | 0 | -9 | 9 | 0 | 1.5 | FALSE
40 MVA 110/10 kV | 0.05 | 18 | 0.34 | 40 | 10 | 110 | 16.2 | 150 | YNd5 | hv | 0 | -9 | 9 | 0 | 1.5 | FALSE
25 MVA 110/10 kV | 0.07 | 14 | 0.41 | 25 | 10 | 110 | 12 | 150 | YNd5 | hv | 0 | -9 | 9 | 0 | 1.5 | FALSE
0.25 MVA 20/0.4 kV | 0.32 | 0.8 | 1.44 | 0.25 | 0.4 | 20 | 6 | 150 | Yzn5 | hv | 0 | -2 | 2 | 0 | 2.5 | FALSE
0.4 MVA 20/0.4 kV | 0.3375 | 1.35 | 1.425 | 0.4 | 0.4 | 20 | 6 | 150 | Dyn5 | hv | 0 | -2 | 2 | 0 | 2.5 | FALSE
0.63 MVA 20/0.4 kV | 0.2619 | 1.65 | 1.206 | 0.63 | 0.4 | 20 | 6 | 150 | Dyn5 | hv | 0 | -2 | 2 | 0 | 2.5 | FALSE
0.25 MVA 10/0.4 kV | 0.24 | 0.6 | 1.2 | 0.25 | 0.4 | 10 | 4 | 150 | Dyn5 | hv | 0 | -2 | 2 | 0 | 2.5 | FALSE
0.4 MVA 10/0.4 kV | 0.2375 | 0.95 | 1.325 | 0.4 | 0.4 | 10 | 4 | 150 | Dyn5 | hv | 0 | -2 | 2 | 0 | 2.5 | FALSE
0.63 MVA 10/0.4 kV | 0.1873 | 1.18 | 1.0794 | 0.63 | 0.4 | 10 | 4 | 150 | Dyn5 | hv | 0 | -2 | 2 | 0 | 2.5 | FALSE

## trafo3w_std_types
| sn_hv_mva | sn_mv_mva | sn_lv_mva | vn_hv_kv | vn_mv_kv | vn_lv_kv | vk_hv_percent | vk_mv_percent | vk_lv_percent | vkr_hv_percent | vkr_mv_percent | vkr_lv_percent | pfe_kw | i0_percent | shift_mv_degree | shift_lv_degree | vector_group | tap_side | tap_neutral | tap_min | tap_max | tap_step_percent
63/25/38 MVA 110/20/10 kV | 63 | 25 | 38 | 110 | 20 | 10 | 10.4 | 10.4 | 10.4 | 0.28 | 0.32 | 0.35 | 35 | 0.89 | 0 | 0 | YN0yn0yn0 | hv | 0 | -10 | 10 | 1.2
63/25/38 MVA 110/10/10 kV | 63 | 25 | 38 | 110 | 10 | 10 | 10.4 | 10.4 | 10.4 | 0.28 | 0.32 | 0.35 | 35 | 0.89 | 0 | 0 | YN0yn0yn0 | hv | 0 | -10 | 10 | 1.2

## fuse_std_types
| fuse_type | i_rated_a | t_avg | t_min | t_total | x_avg | x_min | x_total
HV 100A | HV 100A | 100 | 0 | [10.0, 3.64, 0.854, 0.281, 0.1, 0.0531, 0.022, 0.01] | [10.0, 4.267, 1.21, 0.403, 0.1, 0.058, 0.022, 0.01] | 0 | [300.0, 350.0, 450.0, 550.0, 700.0, 850.0, 1200.0, 1752.0] | [600.0, 700.0, 900.0, 1150.0, 1665.0, 2000.0, 3000.0, 4313.0]
HV 10A | HV 10A | 10 | 0 | [10.0, 1675.0, 0.344, 0.156, 0.1, 0.0417, 0.0171, 0.01] | [10.0, 1.3, 0.3, 0.155, 0.1, 0.0555, 0.023, 0.01] | 0 | [30.0, 32.0, 35.0, 37.0, 39.0, 50.0, 70.0, 88.0] | [60.0, 70.0, 80.0, 87.0, 94.0, 110.0, 150.0, 216.0]
HV 125A | HV 125A | 125 | 0 | [10.0, 1.82, 0.344, 0.1, 0.0467, 0.0269, 0.01] | [10.0, 2.478, 0.426, 0.1, 0.0427, 0.0211, 0.01] | 0 | [375.0, 500.0, 700.0, 925.0, 1200.0, 1500.0, 2341.0] | [750.0, 1000.0, 1500.0, 2200.0, 3000.0, 4000.0, 5765.0]
HV 160A | HV 160A | 160 | 0 | [10.0, 4.15, 1.03, 0.198, 0.1, 0.051, 0.0172, 0.01] | [10.0, 2.3, 0.734, 0.274, 0.1, 0.046, 0.0177, 0.01] | 0 | [480.0, 550.0, 700.0, 1000.0, 1260.0, 1600.0, 2500.0, 3227.0] | [960.0, 1300.0, 1700.0, 2200.0, 2996.0, 4000.0, 6000.0, 7946.0]
HV 16A | HV 16A | 16 | 0 | [10.0, 0.352, 0.164, 0.1, 0.0649, 0.0342, 0.01] | [10.0, 2.34, 0.722, 0.181, 0.1, 0.055, 0.0296, 0.01] | 0 | [48.0, 60.0, 65.0, 71.0, 80.0, 100.0, 162.0] | [96.0, 110.0, 125.0, 150.0, 168.0, 200.0, 250.0, 398.0]
HV 200A | HV 200A | 200 | 0 | [10.0, 4.267, 1.21, 0.403, 0.1, 0.058, 0.022, 0.01] | [10.0, 3.73, 1.654, 0.328, 0.1, 0.0531, 0.019, 0.01] | 0 | [600.0, 700.0, 900.0, 1150.0, 1665.0, 2000.0, 3000.0, 4313.0] | [1200.0, 1500.0, 1800.0, 2700.0, 3960.0, 5000.0, 7500.0, 10620.0]
HV 20A | HV 20A | 20 | 0 | [10.0, 1.3, 0.3, 0.155, 0.1, 0.0555, 0.023, 0.01] | [10.0, 1.3, 0.161, 0.1, 0.0611, 0.0399, 0.0141, 0.01] | 0 | [60.0, 70.0, 80.0, 87.0, 94.0, 110.0, 150.0, 216.0] | [120.0, 150.0, 200.0, 223.0, 260.0, 300.0, 450.0, 532.0]
HV 25A | HV 25A | 25 | 0 | [10.0, 2.512, 0.833, 0.299, 0.1, 0.0372, 0.0223, 0.01] | [10.0, 3.125, 0.597, 0.198, 0.1, 0.0378, 0.022, 0.01] | 0 | [75.0, 82.0, 90.0, 100.0, 124.0, 170.0, 200.0, 289.0] | [150.0, 170.0, 210.0, 250.0, 294.0, 400.0, 500.0, 711.0]
HV 31.5A | HV 31.5A | 31.5 | 0 | [10.0, 2.34, 0.722, 0.181, 0.1, 0.055, 0.0296, 0.01] | [10.0, 2.84, 0.368, 0.164, 0.1, 0.0621, 0.0378, 0.0195, 0.01] | 0 | [95.0, 110.0, 125.0, 150.0, 165.0, 200.0, 250.0, 390.0] | [189.0, 220.0, 300.0, 350.0, 393.0, 450.0, 530.0, 700.0, 960.0]
HV 40A | HV 40A | 40 | 0 | [10.0, 1.3, 0.161, 0.1, 0.0611, 0.0399, 0.0141, 0.01] | [10.0, 2.05, 0.369, 0.198, 0.1, 0.051, 0.0298, 0.01] | 0 | [120.0, 150.0, 200.0, 223.0, 260.0, 300.0, 450.0, 532.0] | [240.0, 300.0, 400.0, 450.0, 530.0, 650.0, 800.0, 1311.0]
HV 50A | HV 50A | 50 | 0 | [10.0, 3.215, 0.597, 0.198, 0.1, 0.0378, 0.022, 0.01] | [10.0, 3.64, 0.854, 0.281, 0.1, 0.0531, 0.022, 0.01] | 0 | [150.0, 170.0, 210.0, 250.0, 294.0, 400.0, 500.0, 711.0] | [300.0, 350.0, 450.0, 550.0, 700.0, 850.0, 1200.0, 1752.0]
HV 6.3A | HV 6.3A | 6.3 | 0 | [10.0, 1.39, 0.344, 0.168, 0.1, 0.056, 0.0263, 0.01] | [10.0, 1.711, 0.516, 0.198, 0.1, 0.0634, 0.0303, 0.01] | 0 | [19.0, 19.5, 20.4, 20.8, 22.0, 25.0, 32.0, 48.0] | [38.0, 40.0, 43.0, 48.0, 53.0, 60.0, 75.0, 118.0]
HV 63A | HV 63A | 63 | 0 | [10.0, 2.84, 0.368, 0.164, 0.1, 0.0621, 0.0378, 0.0195, 0.01] | [10.0, 1.82, 0.344, 0.1, 0.0467, 0.0269, 0.01] | 0 | [189.0, 220.0, 300.0, 350.0, 393.0, 450.0, 530.0, 700.0, 961.0] | [378.0, 500.0, 700.0, 934.0, 1200.0, 1500.0, 2366.0]
HV 80A | HV 80A | 80 | 0 | [10.0, 2.05, 0.369, 0.198, 0.1, 0.051, 0.0298, 0.01] | [10.0, 4.15, 1.03, 0.198, 0.1, 0.051, 0.0172, 0.01] | 0 | [240.0, 300.0, 400.0, 450.0, 530.0, 650.0, 800.0, 1311.0] | [480.0, 550.0, 700.0, 1000.0, 1260.0, 1600.0, 2500.0, 3227.0]
Siemens NH-1-100 | Siemens NH-1-100 | 100 | [5400.0, 2000.0, 400.0, 20.0, 1.0, 0.2, 0.012, 0.004] | 0 | 0 | [150.0, 190.0, 250.0, 430.0, 900.0, 1250.0, 2700.0, 3600.0] | 0 | 0
Siemens NH-1-125 | Siemens NH-1-125 | 125 | [4800.0, 120.0, 7.0, 0.1, 0.004] | 0 | 0 | [180.0, 400.0, 740.0, 2000.0, 4250.0] | 0 | 0
Siemens NH-1-16 | Siemens NH-1-16 | 16 | [4000.0, 400.0, 2.0, 0.1, 0.04, 0.01] | 0 | 0 | [26.0, 35.0, 75.0, 150.0, 200.0, 300.0] | 0 | 0
Siemens NH-1-160 | Siemens NH-1-160 | 160 | [4800.0, 120.0, 7.0, 0.1, 0.004] | 0 | 0 | [210.0, 500.0, 900.0, 2300.0, 5000.0] | 0 | 0
Siemens NH-1-25 | Siemens NH-1-25 | 25 | [4000.0, 1000.0, 10.0, 0.2, 0.02, 0.01] | 0 | 0 | [40.0, 50.0, 100.0, 210.0, 400.0, 500.0] | 0 | 0
Siemens NH-1-50 | Siemens NH-1-50 | 50 | [4000.0, 40.0, 4.0, 1.0, 0.02, 0.01] | 0 | 0 | [86.0, 200.0, 300.0, 400.0, 1000.0, 1280.0] | 0 | 0
Siemens NH-1-63 | Siemens NH-1-63 | 63 | [4000.0, 100.0, 10.0, 2.0, 0.04, 0.01] | 0 | 0 | [100.0, 200.0, 300.0, 400.0, 1000.0, 1500.0] | 0 | 0
Siemens NH-1-80 | Siemens NH-1-80 | 80 | [4800.0, 120.0, 7.0, 0.1, 0.01] | 0 | 0 | [150.58, 250.0, 450.0, 1150.0, 2470.0] | 0 | 0
Siemens NH-2-1000 | Siemens NH-2-1000 | 1000 | [4800.0, 120.0, 7.0, 0.1, 0.004] | 0 | 0 | [1900.0, 3500.0, 8400.0, 24000.0, 52000.0] | 0 | 0
Siemens NH-2-200 | Siemens NH-2-200 | 200 | [4800.0, 120.0, 7.0, 0.1, 0.004] | 0 | 0 | [280.0, 650.0, 1200.0, 3000.0, 7000.0] | 0 | 0
Siemens NH-2-224 | Siemens NH-2-224 | 224 | [4800.0, 120.0, 7.0, 0.2, 0.04, 0.004] | 0 | 0 | [400.0, 750.0, 1453.0, 3025.0, 4315.0, 7600.0] | 0 | 0
Siemens NH-2-250 | Siemens NH-2-250 | 250 | [4800.0, 120.0, 7.0, 0.1, 0.004] | 0 | 0 | [450.0, 800.0, 1650.0, 4000.0, 8500.0] | 0 | 0
Siemens NH-2-315 | Siemens NH-2-315 | 315 | [4800.0, 120.0, 7.0, 0.1, 0.004] | 0 | 0 | [550.0, 920.0, 1900.0, 5000.0, 11000.0] | 0 | 0
Siemens NH-2-355 | Siemens NH-2-355 | 355 | [4800.0, 120.0, 6.0, 0.1, 0.004] | 0 | 0 | [650.0, 1116.27, 2350.0, 5840.0, 12790.0] | 0 | 0
Siemens NH-2-400 | Siemens NH-2-400 | 400 | [4800.0, 120.0, 7.0, 0.1, 0.004] | 0 | 0 | [720.0, 1350.0, 2800.0, 6500.0, 15000.0] | 0 | 0
Siemens NH-2-425 | Siemens NH-2-425 | 425 | [4800.0, 120.0, 7.0, 0.1, 0.004] | 0 | 0 | [850.0, 1500.0, 3050.0, 7500.0, 16500.0] | 0 | 0
Siemens NH-2-630 | Siemens NH-2-630 | 630 | [4800.0, 120.0, 7.0, 0.1, 0.004] | 0 | 0 | [1200.0, 2000.0, 4800.0, 12000.0, 26000.0] | 0 | 0

## res_bus
| vm_pu | va_degree | p_mw | q_mvar
0 | 0.98778 | -0.23516 | 0.00076405 | 0.00019149
1 | 0.9876 | -0.2387 | 0.0015928 | 0.00039918
2 | 0.98786 | -0.23352 | 0.00078258 | 0.00019613
3 | 0.98748 | -0.24104 | 0.0029762 | 0.00074592
4 | 0.98793 | -0.23221 | 0.0014908 | 0.00037364
5 | 0.98746 | -0.2414 | 0.00047688 | 0.00011952
6 | 0.9882 | -0.22706 | 0.0009303 | 0.00023315
7 | 0.98743 | -0.24195 | 0.0020802 | 0.00052134
8 | 0.9883 | -0.22494 | 0.00070733 | 0.00017727
9 | 0.99342 | -0.12599 | 0.00067875 | 0.00017011
10 | 0.99328 | -0.12857 | 0.0084852 | 0.0021266
11 | 0.99484 | -0.098598 | 0.0049756 | 0.001247
12 | 0.99213 | -0.15088 | 0.0027262 | 0.00068325
13 | 0.9925 | -0.14368 | 0.0018331 | 0.00045941
14 | 0.99139 | -0.16509 | 0.0017191 | 0.00043085
15 | 0.99637 | -0.069329 | 0.0025309 | 0.00063431
16 | 0.99072 | -0.17801 | 0.0022995 | 0.00057631
17 | 0.98811 | -0.22865 | 0.0014139 | 0.00035435
18 | 0.98805 | -0.22987 | 0.0006859 | 0.0001719
19 | 0.98835 | -0.22404 | 0 | 0
20 | 0.99683 | -0.061006 | 0.0025594 | 0.00064146
21 | 0.99673 | -0.062925 | 0.0019027 | 0.00047686
22 | 0.99732 | -0.051577 | 0.0018253 | 0.00045747
23 | 0.99789 | -0.040584 | 0.0024374 | 0.00061087
24 | 0.98964 | -0.19908 | 0 | 0
25 | 0.98886 | -0.21415 | 0.0031949 | 0.00080072
26 | 0.98927 | -0.20627 | 0.0013118 | 0.00032876
27 | 0.99684 | -0.060304 | 0.0041336 | 0.001036
28 | 0.98735 | -0.24359 | 0.0039868 | 0.00099919
29 | 0.99793 | -0.039826 | 0.0021934 | 0.00054972
30 | 0.98912 | -0.20908 | 0.0015974 | 0.00040035
31 | 0.98878 | -0.21566 | 0.0017902 | 0.00044866
32 | 0.98878 | -0.21572 | 0.0014727 | 0.00036909
33 | 0.98758 | -0.23894 | 0.0025486 | 0.00063873
34 | 0.99572 | -0.082268 | 0.0048987 | 0.0012277
35 | 0.99568 | -0.083124 | 0.0030378 | 0.00076134
36 | 0.99592 | -0.078482 | 0.0027221 | 0.00068222
37 | 0.99597 | -0.077542 | 0.0054711 | 0.0013712
38 | 0.99626 | -0.071845 | 0.0036294 | 0.00090961
39 | 0.99627 | -0.071754 | 0.0031993 | 0.00080183
40 | 0.98796 | -0.23159 | 0.00086192 | 0.00021602
41 | 0.98797 | -0.2315 | 0.00070658 | 0.00017709
42 | 0.98802 | -0.23048 | 0 | 0
43 | 0.98835 | -0.22411 | 0.00069326 | 0.00017375
44 | 0.98858 | -0.21964 | 0.001153 | 0.00028898
45 | 0.98674 | -0.25527 | 0.0039303 | 0.00098502
46 | 0.9871 | -0.24829 | 0.0031869 | 0.00079872
47 | 0.98659 | -0.25829 | 0.0032152 | 0.00080582
48 | 0.98738 | -0.24286 | 0 | 0
49 | 0.9865 | -0.26012 | 0.0041608 | 0.0010428
50 | 0.98646 | -0.26089 | 0.0014119 | 0.00035385
51 | 0.99926 | -0.014134 | 0.0019814 | 0.00049658
52 | 1 | 0 | -0.12647 | -0.031605
53 | 0.99897 | -0.019662 | 0.0020986 | 0.00052595
54 | 0.99853 | -0.028087 | 0.0025814 | 0.00064696
55 | 0.99816 | -0.03534 | 0.0049229 | 0.0012338
56 | 0.99998 | 149.9956 | 0 | 0

## res_line
| p_from_mw | q_from_mvar | p_to_mw | q_to_mvar | pl_mw | ql_mvar | i_from_ka | i_to_ka | i_ka | vm_from_pu | va_from_degree | vm_to_pu | va_to_degree | loading_percent
0 | 0.011116 | 0.0027866 | -0.011115 | -0.0027856 | 1.8769e-06 | 9.7278e-07 | 0.016746 | 0.016746 | 0.016746 | 0.98778 | -0.23516 | 0.9876 | -0.2387 | 4.6006
1 | -0.01188 | -0.0029781 | 0.011881 | 0.0029786 | 9.2605e-07 | 4.9398e-07 | 0.017897 | 0.017897 | 0.017897 | 0.98778 | -0.23516 | 0.98786 | -0.23352 | 4.9168
2 | 0.0095218 | 0.0023864 | -0.0095207 | -0.0023859 | 1.0601e-06 | 5.0272e-07 | 0.014346 | 0.014347 | 0.014347 | 0.9876 | -0.2387 | 0.98748 | -0.24104 | 3.9414
3 | -0.012664 | -0.0031747 | 0.012665 | 0.0031751 | 7.9405e-07 | 4.3369e-07 | 0.019076 | 0.019076 | 0.019076 | 0.98786 | -0.23352 | 0.98793 | -0.23221 | 5.2406
4 | 0.0065445 | 0.00164 | -0.0065443 | -0.00164 | 1.1227e-07 | 3.2472e-08 | 0.0098617 | 0.0098617 | 0.0098617 | 0.98748 | -0.24104 | 0.98746 | -0.2414 | 2.7093
5 | -0.014156 | -0.0035488 | 0.014159 | 0.0035507 | 3.4746e-06 | 1.9627e-06 | 0.021321 | 0.021321 | 0.021321 | 0.98793 | -0.23221 | 0.9882 | -0.22706 | 5.8575
6 | 0.0060675 | 0.0015205 | -0.0060673 | -0.0015204 | 1.5948e-07 | 3.699e-08 | 0.0091431 | 0.0091431 | 0.0091431 | 0.98746 | -0.2414 | 0.98743 | -0.24195 | 2.5118
7 | -0.015089 | -0.0037839 | 0.015091 | 0.0037848 | 1.5216e-06 | 8.7315e-07 | 0.022722 | 0.022722 | 0.022722 | 0.9882 | -0.22706 | 0.9883 | -0.22494 | 6.2423
8 | 0.0039871 | 0.00099909 | -0.0039868 | -0.00099919 | 3.1013e-07 | -9.4523e-08 | 0.0060084 | 0.0060085 | 0.0060085 | 0.98743 | -0.24195 | 0.98735 | -0.24359 | 1.6507
9 | -0.015798 | -0.003962 | 0.015799 | 0.0039624 | 6.2556e-07 | 3.6258e-07 | 0.023787 | 0.023787 | 0.023787 | 0.9883 | -0.22494 | 0.98835 | -0.22411 | 6.5349
10 | 0.066465 | 0.016758 | -0.066457 | -0.016752 | 8.2052e-06 | 5.2228e-06 | 0.099591 | 0.099591 | 0.099591 | 0.99342 | -0.12599 | 0.99328 | -0.12857 | 27.3602
11 | -0.067144 | -0.016928 | 0.067232 | 0.016984 | 8.814e-05 | 5.6108e-05 | 0.10061 | 0.10061 | 0.10061 | 0.99342 | -0.12599 | 0.99484 | -0.098598 | 27.6396
12 | 0.057971 | 0.014626 | -0.057929 | -0.014599 | 4.1911e-05 | 2.6631e-05 | 0.08688 | 0.08688 | 0.08688 | 0.99328 | -0.12857 | 0.9925 | -0.14368 | 23.8681
13 | -0.072207 | -0.018231 | 0.072309 | 0.018296 | 0.00010141 | 6.46e-05 | 0.10805 | 0.10805 | 0.10805 | 0.99484 | -0.098598 | 0.99637 | -0.069329 | 29.6841
14 | -0.056077 | -0.014128 | 0.056096 | 0.01414 | 1.9306e-05 | 1.2262e-05 | 0.084132 | 0.084132 | 0.084132 | 0.99213 | -0.15088 | 0.9925 | -0.14368 | 23.1131
15 | 0.053351 | 0.013444 | -0.053315 | -0.013421 | 3.6252e-05 | 2.3007e-05 | 0.080043 | 0.080043 | 0.080043 | 0.99213 | -0.15088 | 0.99139 | -0.16509 | 21.9898
16 | 0.051595 | 0.01299 | -0.051564 | -0.01297 | 3.1858e-05 | 2.0207e-05 | 0.077463 | 0.077463 | 0.077463 | 0.99139 | -0.16509 | 0.99072 | -0.17801 | 21.281
17 | -0.07484 | -0.01893 | 0.074872 | 0.01895 | 3.2423e-05 | 2.0661e-05 | 0.11183 | 0.11183 | 0.11183 | 0.99637 | -0.069329 | 0.99684 | -0.060304 | 30.7224
18 | 0.049264 | 0.012394 | -0.049215 | -0.012363 | 4.9523e-05 | 3.1384e-05 | 0.074009 | 0.074009 | 0.074009 | 0.99072 | -0.17801 | 0.98964 | -0.19908 | 20.3321
19 | 0.0022547 | 0.00056396 | -0.0022545 | -0.00056427 | 1.3127e-07 | -3.0498e-07 | 0.0033949 | 0.0033951 | 0.0033951 | 0.98811 | -0.22865 | 0.98805 | -0.22987 | 0.93271
20 | -0.0036685 | -0.00091831 | 0.0036693 | 0.00091792 | 8.0374e-07 | -3.8555e-07 | 0.0055241 | 0.0055238 | 0.0055241 | 0.98811 | -0.22865 | 0.98835 | -0.22404 | 1.5176
21 | 0.0015686 | 0.00039236 | -0.0015686 | -0.00039261 | 4.5209e-08 | -2.4778e-07 | 0.0023621 | 0.0023622 | 0.0023622 | 0.98805 | -0.22987 | 0.98802 | -0.23048 | 0.64896
22 | 0.01848 | 0.0046395 | -0.018467 | -0.0046316 | 1.3125e-05 | 7.8211e-06 | 0.027825 | 0.027826 | 0.027826 | 0.98835 | -0.22404 | 0.98758 | -0.23894 | 7.6444
23 | -0.022149 | -0.0055574 | 0.022158 | 0.0055627 | 8.7926e-06 | 5.357e-06 | 0.033349 | 0.033349 | 0.033349 | 0.98835 | -0.22404 | 0.98878 | -0.21572 | 9.1619
24 | 0.02488 | 0.0062414 | -0.024877 | -0.00624 | 2.276e-06 | 1.3993e-06 | 0.037141 | 0.037141 | 0.037141 | 0.99683 | -0.061006 | 0.99673 | -0.062925 | 10.2036
25 | -0.027439 | -0.0068828 | 0.027451 | 0.0068905 | 1.234e-05 | 7.6415e-06 | 0.040962 | 0.040962 | 0.040962 | 0.99683 | -0.061006 | 0.99732 | -0.051577 | 11.2532
26 | 0.022975 | 0.0057631 | -0.022965 | -0.0057572 | 9.6649e-06 | 5.9001e-06 | 0.034301 | 0.034301 | 0.034301 | 0.99673 | -0.062925 | 0.99627 | -0.071754 | 9.4233
27 | -0.029277 | -0.0073479 | 0.029292 | 0.0073575 | 1.5357e-05 | 9.5483e-06 | 0.043685 | 0.043685 | 0.043685 | 0.99732 | -0.051577 | 0.99789 | -0.040584 | 12.0014
28 | -0.031729 | -0.0079683 | 0.031731 | 0.007969 | 1.1485e-06 | 7.1715e-07 | 0.04732 | 0.04732 | 0.04732 | 0.99789 | -0.040584 | 0.99793 | -0.039826 | 12.9999
29 | 0.026847 | 0.0067456 | -0.026827 | -0.0067336 | 1.9298e-05 | 1.1946e-05 | 0.040373 | 0.040373 | 0.040373 | 0.98964 | -0.19908 | 0.98886 | -0.21415 | 11.0915
30 | 0.022368 | 0.005617 | -0.02236 | -0.0056123 | 7.6716e-06 | 4.6776e-06 | 0.033636 | 0.033636 | 0.033636 | 0.98964 | -0.19908 | 0.98927 | -0.20627 | 9.2408
31 | 0.023632 | 0.0059329 | -0.023631 | -0.0059318 | 1.7716e-06 | 1.0859e-06 | 0.035565 | 0.035565 | 0.035565 | 0.98886 | -0.21415 | 0.98878 | -0.21572 | 9.7707
32 | 0.021048 | 0.0052835 | -0.021046 | -0.0052818 | 2.8218e-06 | 1.7096e-06 | 0.031663 | 0.031663 | 0.031663 | 0.98927 | -0.20627 | 0.98912 | -0.20908 | 8.6987
33 | -0.079006 | -0.019986 | 0.079128 | 0.020064 | 0.00012233 | 7.7988e-05 | 0.118 | 0.118 | 0.118 | 0.99684 | -0.060304 | 0.99853 | -0.028087 | 32.4176
34 | -0.033924 | -0.0085188 | 0.033931 | 0.0085233 | 7.2625e-06 | 4.5491e-06 | 0.05059 | 0.05059 | 0.05059 | 0.99793 | -0.039826 | 0.99816 | -0.03534 | 13.8984
35 | 0.019448 | 0.0048815 | -0.019442 | -0.0048778 | 6.1046e-06 | 3.663e-06 | 0.02926 | 0.02926 | 0.02926 | 0.98912 | -0.20908 | 0.98878 | -0.21566 | 8.0385
36 | 0.017652 | 0.0044292 | -0.017649 | -0.0044272 | 3.3506e-06 | 1.982e-06 | 0.026566 | 0.026566 | 0.026566 | 0.98878 | -0.21566 | 0.98858 | -0.21964 | 7.2984
37 | 0.015918 | 0.0039929 | -0.015915 | -0.0039912 | 2.9757e-06 | 1.728e-06 | 0.023986 | 0.023986 | 0.023986 | 0.98758 | -0.23894 | 0.98738 | -0.24286 | 6.5895
38 | 0.0030379 | 0.00076121 | -0.0030378 | -0.00076134 | 1.2384e-07 | -1.2914e-07 | 0.0045398 | 0.0045399 | 0.0045399 | 0.99572 | -0.082268 | 0.99568 | -0.083124 | 1.2472
39 | -0.0079367 | -0.001989 | 0.0079381 | 0.0019895 | 1.4318e-06 | 5.6324e-07 | 0.011861 | 0.01186 | 0.011861 | 0.99572 | -0.082268 | 0.99592 | -0.078482 | 3.2584
40 | -0.01066 | -0.0026717 | 0.010661 | 0.002672 | 4.7733e-07 | 2.402e-07 | 0.015928 | 0.015927 | 0.015928 | 0.99592 | -0.078482 | 0.99597 | -0.077542 | 4.3757
41 | -0.016132 | -0.0040432 | 0.016136 | 0.0040457 | 4.3793e-06 | 2.541e-06 | 0.024101 | 0.024101 | 0.024101 | 0.99597 | -0.077542 | 0.99626 | -0.071845 | 6.6213
42 | -0.019765 | -0.0049553 | 0.019766 | 0.0049554 | 8.5979e-08 | 5.1601e-08 | 0.029522 | 0.029522 | 0.029522 | 0.99626 | -0.071845 | 0.99627 | -0.071754 | 8.1105
43 | -0.00086192 | -0.00021602 | 0.00086193 | 0.00021594 | 3.7336e-09 | -7.3263e-08 | 0.0012982 | 0.0012982 | 0.0012982 | 0.98796 | -0.23159 | 0.98797 | -0.2315 | 0.35664
44 | -0.0015685 | -0.00039303 | 0.0015686 | 0.00039261 | 7.6352e-08 | -4.1838e-07 | 0.0023624 | 0.0023622 | 0.0023624 | 0.98797 | -0.2315 | 0.98802 | -0.23048 | 0.649
45 | -0.016492 | -0.0041362 | 0.016496 | 0.0041382 | 3.5126e-06 | 2.0533e-06 | 0.024831 | 0.024831 | 0.024831 | 0.98835 | -0.22411 | 0.98858 | -0.21964 | 6.8217
46 | -0.01272 | -0.0031878 | 0.012724 | 0.0031901 | 4.2324e-06 | 2.3168e-06 | 0.019182 | 0.019182 | 0.019182 | 0.98674 | -0.25527 | 0.9871 | -0.24829 | 5.2697
47 | 0.0087897 | 0.0022027 | -0.0087884 | -0.0022022 | 1.2649e-06 | 5.6432e-07 | 0.013255 | 0.013255 | 0.013255 | 0.98674 | -0.25527 | 0.98659 | -0.25829 | 3.6415
48 | -0.015911 | -0.0039888 | 0.015915 | 0.0039912 | 4.1149e-06 | 2.3896e-06 | 0.023986 | 0.023986 | 0.023986 | 0.9871 | -0.24829 | 0.98738 | -0.24286 | 6.5895
49 | 0.0055732 | 0.0013964 | -0.0055727 | -0.0013963 | 4.8528e-07 | 7.6714e-08 | 0.0084056 | 0.0084056 | 0.0084056 | 0.98659 | -0.25829 | 0.9865 | -0.26012 | 2.3092
50 | 0.0014119 | 0.0003535 | -0.0014119 | -0.00035385 | 5.1819e-08 | -3.558e-07 | 0.0021296 | 0.0021298 | 0.0021298 | 0.9865 | -0.26012 | 0.98646 | -0.26089 | 0.5851
51 | -0.042974 | -0.010805 | 0.043003 | 0.010823 | 2.9028e-05 | 1.833e-05 | 0.064005 | 0.064005 | 0.064005 | 0.99926 | -0.014134 | 1 | 0 | 17.5838
52 | 0.040993 | 0.010308 | -0.040982 | -0.010301 | 1.082e-05 | 6.8236e-06 | 0.061055 | 0.061055 | 0.061055 | 0.99926 | -0.014134 | 0.99897 | -0.019662 | 16.7733
53 | 0.08182 | 0.020782 | -0.081709 | -0.020711 | 0.00011045 | 7.0427e-05 | 0.12185 | 0.12185 | 0.12185 | 1 | 0 | 0.99853 | -0.028087 | 33.4744
54 | 0.038883 | 0.0097754 | -0.038854 | -0.0097571 | 2.9086e-05 | 1.8312e-05 | 0.057929 | 0.057929 | 0.057929 | 0.99897 | -0.019662 | 0.99816 | -0.03534 | 15.9145

## res_trafo
| p_hv_mw | q_hv_mvar | p_lv_mw | q_lv_mvar | pl_mw | ql_mvar | i_hv_ka | i_lv_ka | vm_hv_pu | va_hv_degree | vm_lv_pu | va_lv_degree | loading_percent
0 | -1.2729e-15 | -1.3162e-15 | 0.00165 | 1.2699e-07 | 0.00165 | 1.2699e-07 | 5.2857e-17 | 0.0023815 | 0.99998 | 149.9956 | 1 | 0 | 0.2619

## res_ext_grid
| p_mw | q_mvar
0 | 0.12796 | 0.031978

## res_load
| p_mw | q_mvar
0 | 0.00076405 | 0.00019149
1 | 0.0015928 | 0.00039918
2 | 0.00078258 | 0.00019613
3 | 0.0029762 | 0.00074592
4 | 0.0014908 | 0.00037364
5 | 0.00047688 | 0.00011952
6 | 0.0009303 | 0.00023315
7 | 0.0020802 | 0.00052134
8 | 0.00070733 | 0.00017727
9 | 0.00067875 | 0.00017011
10 | 0.0084852 | 0.0021266
11 | 0.0049756 | 0.001247
12 | 0.0027262 | 0.00068325
13 | 0.0018331 | 0.00045941
14 | 0.0017191 | 0.00043085
15 | 0.0025309 | 0.00063431
16 | 0.0022995 | 0.00057631
17 | 0.0014139 | 0.00035435
18 | 0.0006859 | 0.0001719
19 | 0.0025594 | 0.00064146
20 | 0.0019027 | 0.00047686
21 | 0.0018253 | 0.00045747
22 | 0.0024374 | 0.00061087
23 | 0.0031949 | 0.00080072
24 | 0.0013118 | 0.00032876
25 | 0.0041336 | 0.001036
26 | 0.0039868 | 0.00099919
27 | 0.0021934 | 0.00054972
28 | 0.0015974 | 0.00040035
29 | 0.0017902 | 0.00044866
30 | 0.0014727 | 0.00036909
31 | 0.0025486 | 0.00063873
32 | 0.0048987 | 0.0012277
33 | 0.0030378 | 0.00076134
34 | 0.0027221 | 0.00068222
35 | 0.0054711 | 0.0013712
36 | 0.0036294 | 0.00090961
37 | 0.0031993 | 0.00080183
38 | 0.00086192 | 0.00021602
39 | 0.00070658 | 0.00017709
40 | 0.00069326 | 0.00017375
41 | 0.001153 | 0.00028898
42 | 0.0039303 | 0.00098502
43 | 0.0031869 | 0.00079872
44 | 0.0032152 | 0.00080582
45 | 0.0041608 | 0.0010428
46 | 0.0014119 | 0.00035385
47 | 0.0019814 | 0.00049658
48 | 0.0014886 | 0.00037309
49 | 0.0020986 | 0.00052595
50 | 0.0025814 | 0.00064696
51 | 0.0049229 | 0.0012338

## dtypes
| element | column | dtype
0 | bus | name | object
1 | bus | vn_kv | float64
2 | bus | type | object
3 | bus | zone | object
4 | bus | in_service | bool
5 | load | name | object
6 | load | bus | uint32
7 | load | p_mw | float64
8 | load | q_mvar | float64
9 | load | const_z_percent | float64
10 | load | const_i_percent | float64
11 | load | sn_mva | float64
12 | load | scaling | float64
13 | load | in_service | bool
14 | load | type | object
15 | ext_grid | name | object
16 | ext_grid | bus | uint32
17 | ext_grid | vm_pu | float64
18 | ext_grid | va_degree | float64
19 | ext_grid | slack_weight | float64
20 | ext_grid | in_service | bool
21 | line | name | object
22 | line | std_type | object
23 | line | from_bus | uint32
24 | line | to_bus | uint32
25 | line | length_km | float64
26 | line | r_ohm_per_km | float64
27 | line | x_ohm_per_km | float64
28 | line | c_nf_per_km | float64
29 | line | g_us_per_km | float64
30 | line | max_i_ka | float64
31 | line | df | float64
32 | line | parallel | uint32
33 | line | type | object
34 | line | in_service | bool
35 | trafo | name | object
36 | trafo | std_type | object
37 | trafo | hv_bus | uint32
38 | trafo | lv_bus | uint32
39 | trafo | sn_mva | float64
40 | trafo | vn_hv_kv | float64
41 | trafo | vn_lv_kv | float64
42 | trafo | vk_percent | float64
43 | trafo | vkr_percent | float64
44 | trafo | pfe_kw | float64
45 | trafo | i0_percent | float64
46 | trafo | shift_degree | float64
47 | trafo | tap_side | object
48 | trafo | tap_neutral | int32
49 | trafo | tap_min | int32
50 | trafo | tap_max | int32
51 | trafo | tap_step_percent | float64
52 | trafo | tap_step_degree | float64
53 | trafo | tap_pos | int32
54 | trafo | tap_phase_shifter | bool
55 | trafo | parallel | uint32
56 | trafo | df | float64
57 | trafo | in_service | bool
58 | line_geodata | coords | object
59 | bus_geodata | x | float64
60 | bus_geodata | y | float64
61 | bus_geodata | coords | object
62 | res_bus | vm_pu | float64
63 | res_bus | va_degree | float64
64 | res_bus | p_mw | float64
65 | res_bus | q_mvar | float64
66 | res_line | p_from_mw | float64
67 | res_line | q_from_mvar | float64
68 | res_line | p_to_mw | float64
69 | res_line | q_to_mvar | float64
70 | res_line | pl_mw | float64
71 | res_line | ql_mvar | float64
72 | res_line | i_from_ka | float64
73 | res_line | i_to_ka | float64
74 | res_line | i_ka | float64
75 | res_line | vm_from_pu | float64
76 | res_line | va_from_degree | float64
77 | res_line | vm_to_pu | float64
78 | res_line | va_to_degree | float64
79 | res_line | loading_percent | float64
80 | res_trafo | p_hv_mw | float64
81 | res_trafo | q_hv_mvar | float64
82 | res_trafo | p_lv_mw | float64
83 | res_trafo | q_lv_mvar | float64
84 | res_trafo | pl_mw | float64
85 | res_trafo | ql_mvar | float64
86 | res_trafo | i_hv_ka | float64
87 | res_trafo | i_lv_ka | float64
88 | res_trafo | vm_hv_pu | float64
89 | res_trafo | va_hv_degree | float64
90 | res_trafo | vm_lv_pu | float64
91 | res_trafo | va_lv_degree | float64
92 | res_trafo | loading_percent | float64
93 | res_ext_grid | p_mw | float64
94 | res_ext_grid | q_mvar | float64
95 | res_load | p_mw | float64
96 | res_load | q_mvar | float64

## parameters
| version | format_version | converged | OPF_converged | name | f_hz | sn_mva
0 | 2.14.6 | 2.14.0 | TRUE | FALSE |  | 50 | 1