## bus
| name | vn_kv | type | zone | in_service
0 | bus_LV_2586-10_0_3_node_0 | 0.4 | n |  | TRUE
1 | bus_LV_2586-10_0_3_node_1 | 0.4 | n |  | TRUE
2 | bus_LV_2586-10_0_3_node_2 | 0.4 | n |  | TRUE
3 | bus_LV_2586-10_0_3_node_92 | 0.4 | n |  | TRUE
4 | bus_LV_2586-10_0_3_node_4 | 0.4 | n |  | TRUE
5 | bus_LV_2586-10_0_3_node_3 | 0.4 | n |  | TRUE
6 | bus_LV_2586-10_0_3_node_53 | 0.4 | n |  | TRUE
7 | bus_LV_2586-10_0_3_node_89 | 0.4 | n |  | TRUE
8 | bus_LV_2586-10_0_3_node_7 | 0.4 | n |  | TRUE
9 | bus_LV_2586-10_0_3_node_18 | 0.4 | n |  | TRUE
10 | bus_LV_2586-10_0_3_node_74 | 0.4 | n |  | TRUE
11 | bus_LV_2586-10_0_3_node_56 | 0.4 | n |  | TRUE
12 | bus_LV_2586-10_0_3_node_54 | 0.4 | n |  | TRUE
13 | bus_LV_2586-10_0_3_node_90 | 0.4 | n |  | TRUE
14 | bus_LV_2586-10_0_3_node_86 | 0.4 | n |  | TRUE
15 | bus_LV_2586-10_0_3_node_15 | 0.4 | n |  | TRUE
16 | bus_LV_2586-10_0_3_node_72 | 0.4 | n |  | TRUE
17 | bus_LV_2586-10_0_3_node_5 | 0.4 | n |  | TRUE
18 | bus_LV_2586-10_0_3_node_6 | 0.4 | n |  | TRUE
19 | bus_LV_2586-10_0_3_node_45 | 0.4 | n |  | TRUE
20 | bus_LV_2586-10_0_3_node_46 | 0.4 | n |  | TRUE
21 | bus_LV_2586-10_0_3_node_44 | 0.4 | n |  | TRUE
22 | bus_LV_2586-10_0_3_node_61 | 0.4 | n |  | TRUE
23 | bus_LV_2586-10_0_3_node_41 | 0.4 | n |  | TRUE
24 | bus_LV_2586-10_0_3_node_42 | 0.4 | n |  | TRUE
25 | bus_LV_2586-10_0_3_node_43 | 0.4 | n |  | TRUE
26 | bus_LV_2586-10_0_3_node_29 | 0.4 | n |  | TRUE
27 | bus_LV_2586-10_0_3_node_8 | 0.4 | n |  | TRUE
28 | bus_LV_2586-10_0_3_node_9 | 0.4 | n |  | TRUE
29 | bus_LV_2586-10_0_3_node_10 | 0.4 | n |  | TRUE
30 | bus_LV_2586-10_0_3_node_11 | 0.4 | n |  | TRUE
31 | bus_LV_2586-10_0_3_node_12 | 0.4 | n |  | TRUE
32 | bus_LV_2586-10_0_3_node_50 | 0.4 | n |  | TRUE
33 | bus_LV_2586-10_0_3_node_48 | 0.4 | n |  | TRUE
34 | bus_LV_2586-10_0_3_node_13 | 0.4 | n |  | TRUE
35 | bus_LV_2586-10_0_3_node_14 | 0.4 | n |  | TRUE
36 | bus_LV_2586-10_0_3_node_16 | 0.4 | n |  | TRUE
37 | bus_LV_2586-10_0_3_node_17 | 0.4 | n |  | TRUE
38 | bus_LV_2586-10_0_3_node_19 | 0.4 | n |  | TRUE
39 | bus_LV_2586-10_0_3_node_37 | 0.4 | n |  | TRUE
40 | bus_LV_2586-10_0_3_node_81 | 0.4 | n |  | TRUE
41 | bus_LV_2586-10_0_3_node_84 | 0.4 | n |  | TRUE
42 | bus_LV_2586-10_0_3_node_64 | 0.4 | n |  | TRUE
43 | bus_LV_2586-10_0_3_node_70 | 0.4 | n |  | TRUE
44 | bus_LV_2586-10_0_3_node_35 | 0.4 | n |  | TRUE
45 | bus_LV_2586-10_0_3_node_79 | 0.4 | n |  | TRUE
46 | bus_LV_2586-10_0_3_node_85 | 0.4 | n |  | TRUE
47 | bus_LV_2586-10_0_3_node_87 | 0.4 | n |  | TRUE
48 | bus_LV_2586-10_0_3_node_63 | 0.4 | n |  | TRUE
49 | bus_LV_2586-10_0_3_node_68 | 0.4 | n |  | TRUE
50 | bus_LV_2586-10_0_3_node_20 | 0.4 | n |  | TRUE
51 | bus_LV_2586-10_0_3_node_21 | 0.4 | n |  | TRUE
52 | bus_LV_2586-10_0_3_node_22 | 0.4 | n |  | TRUE
53 | bus_LV_2586-10_0_3_node_23 | 0.4 | n |  | TRUE
54 | bus_LV_2586-10_0_3_node_24 | 0.4 | n |  | TRUE
55 | bus_LV_2586-10_0_3_node_75 | 0.4 | n |  | TRUE
56 | bus_LV_2586-10_0_3_node_88 | 0.4 | n |  | TRUE
57 | bus_LV_2586-10_0_3_node_34 | 0.4 | n |  | TRUE
58 | bus_LV_2586-10_0_3_node_25 | 0.4 | n |  | TRUE
59 | bus_LV_2586-10_0_3_node_26 | 0.4 | n |  | TRUE
60 | bus_LV_2586-10_0_3_node_27 | 0.4 | n |  | TRUE
61 | bus_LV_2586-10_0_3_node_28 | 0.4 | n |  | TRUE
62 | bus_LV_2586-10_0_3_node_58 | 0.4 | n |  | TRUE
63 | bus_LV_2586-10_0_3_node_60 | 0.4 | n |  | TRUE
64 | bus_LV_2586-10_0_3_node_66 | 0.4 | n |  | TRUE
65 | bus_LV_2586-10_0_3_node_59 | 0.4 | n |  | TRUE
66 | bus_LV_2586-10_0_3_node_30 | 0.4 | n |  | TRUE
67 | bus_LV_2586-10_0_3_node_31 | 0.4 | n |  | TRUE
68 | bus_LV_2586-10_0_3_node_32 | 0.4 | n |  | TRUE
69 | bus_LV_2586-10_0_3_node_33 | 0.4 | n |  | TRUE
70 | bus_LV_2586-10_0_3_node_78 | 0.4 | n |  | TRUE
71 | bus_LV_2586-10_0_3_node_36 | 0.4 | n |  | TRUE
72 | bus_LV_2586-10_0_3_node_38 | 0.4 | n |  | TRUE
73 | bus_LV_2586-10_0_3_node_51 | 0.4 | n |  | TRUE
74 | bus_LV_2586-10_0_3_node_49 | 0.4 | n |  | TRUE
75 | bus_LV_2586-10_0_3_node_47 | 0.4 | n |  | TRUE
76 | bus_LV_2586-10_0_3_node_52 | 0.4 | n |  | TRUE
77 | bus_LV_2586-10_0_3_node_83 | 0.4 | n |  | TRUE
78 | bus_LV_2586-10_0_3_node_82 | 0.4 | n |  | TRUE
79 | bus_LV_2586-10_0_3_node_76 | 0.4 | n |  | TRUE
80 | bus_LV_2586-10_0_3_node_77 | 0.4 | n |  | TRUE
81 | bus_LV_2586-10_0_3_node_67 | 0.4 | n |  | TRUE
82 | bus_LV_2586-10_0_3_node_71 | 0.4 | n |  | TRUE
83 | bus_LV_2586-10_0_3_node_73 | 0.4 | n |  | TRUE
84 | bus_LV_2586-10_0_3_node_80 | 0.4 | n |  | TRUE
85 | bus_MV_480_0_node_68 | 20 | n |  | TRUE

## load
| name | bus | p_mw | q_mvar | const_z_percent | const_i_percent | sn_mva | scaling | in_service | type
0 | LV_2586-10_0_3_load_0 | 0 | 0.0038389 | 0.00096212 | 0 | 0 |  | 1 | TRUE | wye
1 | LV_2586-10_0_3_load_1 | 1 | 0.0014055 | 0.00035226 | 0 | 0 |  | 1 | TRUE | wye
2 | LV_2586-10_0_3_load_2 | 2 | 0.0038576 | 0.0009668 | 0 | 0 |  | 1 | TRUE | wye
3 | LV_2586-10_0_3_load_92 | 3 | 0.0067951 | 0.001703 | 0 | 0 |  | 1 | TRUE | wye
4 | LV_2586-10_0_3_load_3 | 5 | 0.013562 | 0.003399 | 0 | 0 |  | 1 | TRUE | wye
5 | LV_2586-10_0_3_load_53 | 6 | 0.00070334 | 0.00017627 | 0 | 0 |  | 1 | TRUE | wye
6 | LV_2586-10_0_3_load_89 | 7 | 0.025426 | 0.0063723 | 0 | 0 |  | 1 | TRUE | wye
7 | LV_2586-10_0_3_load_74 | 10 | 0.0021021 | 0.00052683 | 0 | 0 |  | 1 | TRUE | wye
8 | LV_2586-10_0_3_load_56 | 11 | 0.00074123 | 0.00018577 | 0 | 0 |  | 1 | TRUE | wye
9 | LV_2586-10_0_3_load_54 | 12 | 0.00080108 | 0.00020077 | 0 | 0 |  | 1 | TRUE | wye
10 | LV_2586-10_0_3_load_90 | 13 | 0.015233 | 0.0038177 | 0 | 0 |  | 1 | TRUE | wye
11 | LV_2586-10_0_3_load_86 | 14 | 0.0057889 | 0.0014508 | 0 | 0 |  | 1 | TRUE | wye
12 | LV_2586-10_0_3_load_72 | 16 | 0.0021131 | 0.00052959 | 0 | 0 |  | 1 | TRUE | wye
13 | LV_2586-10_0_3_load_5 | 17 | 0.021706 | 0.00544 | 0 | 0 |  | 1 | TRUE | wye
14 | LV_2586-10_0_3_load_6 | 18 | 0.0083802 | 0.0021003 | 0 | 0 |  | 1 | TRUE | wye
15 | LV_2586-10_0_3_load_45 | 19 | 0.00139 | 0.00034837 | 0 | 0 |  | 1 | TRUE | wye
16 | LV_2586-10_0_3_load_46 | 20 | 0.017957 | 0.0045004 | 0 | 0 |  | 1 | TRUE | wye
17 | LV_2586-10_0_3_load_44 | 21 | 0.0023481 | 0.00058849 | 0 | 0 |  | 1 | TRUE | wye
18 | LV_2586-10_0_3_load_41 | 23 | 0.0029855 | 0.00074823 | 0 | 0 |  | 1 | TRUE | wye
19 | LV_2586-10_0_3_load_42 | 24 | 0.0020805 | 0.00052142 | 0 | 0 |  | 1 | TRUE | wye
20 | LV_2586-10_0_3_load_43 | 25 | 0.0025183 | 0.00063115 | 0 | 0 |  | 1 | TRUE | wye
21 | LV_2586-10_0_3_load_29 | 26 | 0.00092009 | 0.0002306 | 0 | 0 |  | 1 | TRUE | wye
22 | LV_2586-10_0_3_load_8 | 27 | 0.002332 | 0.00058445 | 0 | 0 |  | 1 | TRUE | wye
23 | LV_2586-10_0_3_load_12 | 31 | 0.0033312 | 0.00083487 | 0 | 0 |  | 1 | TRUE | wye
24 | LV_2586-10_0_3_load_50 | 32 | 0.0015034 | 0.00037679 | 0 | 0 |  | 1 | TRUE | wye
25 | LV_2586-10_0_3_load_48 | 33 | 0.0018119 | 0.0004541 | 0 | 0 |  | 1 | TRUE | wye
26 | LV_2586-10_0_3_load_13 | 34 | 0.0042454 | 0.001064 | 0 | 0 |  | 1 | TRUE | wye
27 | LV_2586-10_0_3_load_17 | 37 | 0.010631 | 0.0026645 | 0 | 0 |  | 1 | TRUE | wye
28 | LV_2586-10_0_3_load_81 | 40 | 0.0072052 | 0.0018058 | 0 | 0 |  | 1 | TRUE | wye
29 | LV_2586-10_0_3_load_84 | 41 | 0.0048307 | 0.0012107 | 0 | 0 |  | 1 | TRUE | wye
30 | LV_2586-10_0_3_load_64 | 42 | 0.0011573 | 0.00029004 | 0 | 0 |  | 1 | TRUE | wye
31 | LV_2586-10_0_3_load_70 | 43 | 0.0014873 | 0.00037276 | 0 | 0 |  | 1 | TRUE | wye
32 | LV_2586-10_0_3_load_35 | 44 | 0.0018222 | 0.00045669 | 0 | 0 |  | 1 | TRUE | wye
33 | LV_2586-10_0_3_load_79 | 45 | 0.0097749 | 0.0024498 | 0 | 0 |  | 1 | TRUE | wye
34 | LV_2586-10_0_3_load_85 | 46 | 0.0027237 | 0.00068263 | 0 | 0 |  | 1 | TRUE | wye
35 | LV_2586-10_0_3_load_63 | 48 | 0.0069085 | 0.0017314 | 0 | 0 |  | 1 | TRUE | wye
36 | LV_2586-10_0_3_load_68 | 49 | 0.001487 | 0.00037267 | 0 | 0 |  | 1 | TRUE | wye
37 | LV_2586-10_0_3_load_20 | 50 | 0.0024413 | 0.00061185 | 0 | 0 |  | 1 | TRUE | wye
38 | LV_2586-10_0_3_load_21 | 51 | 0.0022385 | 0.00056102 | 0 | 0 |  | 1 | TRUE | wye
39 | LV_2586-10_0_3_load_22 | 52 | 0.0015538 | 0.00038941 | 0 | 0 |  | 1 | TRUE | wye
40 | LV_2586-10_0_3_load_23 | 53 | 0.0015745 | 0.0003946 | 0 | 0 |  | 1 | TRUE | wye
41 | LV_2586-10_0_3_load_24 | 54 | 0.0042993 | 0.0010775 | 0 | 0 |  | 1 | TRUE | wye
42 | LV_2586-10_0_3_load_75 | 55 | 0.0014674 | 0.00036777 | 0 | 0 |  | 1 | TRUE | wye
43 | LV_2586-10_0_3_load_88 | 56 | 0.0058138 | 0.0014571 | 0 | 0 |  | 1 | TRUE | wye
44 | LV_2586-10_0_3_load_25 | 58 | 0.00089208 | 0.00022358 | 0 | 0 |  | 1 | TRUE | wye
45 | LV_2586-10_0_3_load_26 | 59 | 0.0009226 | 0.00023122 | 0 | 0 |  | 1 | TRUE | wye
46 | LV_2586-10_0_3_load_27 | 60 | 0.0009205 | 0.0002307 | 0 | 0 |  | 1 | TRUE | wye
47 | LV_2586-10_0_3_load_58 | 62 | 0.00092223 | 0.00023113 | 0 | 0 |  | 1 | TRUE | wye
48 | LV_2586-10_0_3_load_66 | 64 | 0.00092362 | 0.00023148 | 0 | 0 |  | 1 | TRUE | wye
49 | LV_2586-10_0_3_load_59 | 65 | 0.00092027 | 0.00023064 | 0 | 0 |  | 1 | TRUE | wye
50 | LV_2586-10_0_3_load_30 | 66 | 0.0039295 | 0.00098482 | 0 | 0 |  | 1 | TRUE | wye
51 | LV_2586-10_0_3_load_31 | 67 | 0.0016522 | 0.00041407 | 0 | 0 |  | 1 | TRUE | wye
52 | LV_2586-10_0_3_load_32 | 68 | 0.0024339 | 0.00061 | 0 | 0 |  | 1 | TRUE | wye
53 | LV_2586-10_0_3_load_33 | 69 | 0.0016697 | 0.00041847 | 0 | 0 |  | 1 | TRUE | wye
54 | LV_2586-10_0_3_load_78 | 70 | 0.0040138 | 0.0010059 | 0 | 0 |  | 1 | TRUE | wye
55 | LV_2586-10_0_3_load_36 | 71 | 0.0037789 | 0.00094709 | 0 | 0 |  | 1 | TRUE | wye
56 | LV_2586-10_0_3_load_38 | 72 | 0.0072877 | 0.0018265 | 0 | 0 |  | 1 | TRUE | wye
57 | LV_2586-10_0_3_load_51 | 73 | 0.00031804 | 7.9709e-05 | 0 | 0 |  | 1 | TRUE | wye
58 | LV_2586-10_0_3_load_47 | 75 | 0.0016198 | 0.00040596 | 0 | 0 |  | 1 | TRUE | wye
59 | LV_2586-10_0_3_load_52 | 76 | 0.0013616 | 0.00034125 | 0 | 0 |  | 1 | TRUE | wye
60 | LV_2586-10_0_3_load_83 | 77 | 0.0025447 | 0.00063776 | 0 | 0 |  | 1 | TRUE | wye
61 | LV_2586-10_0_3_load_82 | 78 | 0.0028637 | 0.00071771 | 0 | 0 |  | 1 | TRUE | wye
62 | LV_2586-10_0_3_load_76 | 79 | 0.0013735 | 0.00034423 | 0 | 0 |  | 1 | TRUE | wye
63 | LV_2586-10_0_3_load_77 | 80 | 0.0015586 | 0.00039063 | 0 | 0 |  | 1 | TRUE | wye
64 | LV_2586-10_0_3_load_67 | 81 | 0.002062 | 0.00051677 | 0 | 0 |  | 1 | TRUE | wye
65 | LV_2586-10_0_3_load_71 | 82 | 0.0014941 | 0.00037444 | 0 | 0 |  | 1 | TRUE | wye
66 | LV_2586-10_0_3_load_73 | 83 | 0.0085143 | 0.0021339 | 0 | 0 |  | 1 | TRUE | wye
67 | LV_2586-10_0_3_load_80 | 84 | 0.0037553 | 0.00094116 | 0 | 0 |  | 1 | TRUE | wye

## ext_grid
| name | bus | vm_pu | va_degree | slack_weight | in_service
0 |  | 82 | 1 | 0 | 1 | TRUE

## line
| name | std_type | from_bus | to_bus | length_km | r_ohm_per_km | x_ohm_per_km | c_nf_per_km | g_us_per_km | max_i_ka | df | parallel | type | in_service
0 | LV_2586-10_0_3_line_0 |  | 0 | 1 | 0.0093943 | 0.125 | 0.08 | 261 | 0 | 0.364 | 1 | 1 | cs | TRUE
1 | LV_2586-10_0_3_line_1 |  | 0 | 2 | 0.016999 | 0.125 | 0.08 | 261 | 0 | 0.364 | 1 | 1 | cs | TRUE
2 | LV_2586-10_0_3_line_2 |  | 1 | 3 | 0.038642 | 0.125 | 0.08 | 261 | 0 | 0.364 | 1 | 1 | cs | TRUE
3 | LV_2586-10_0_3_line_3 |  | 2 | 4 | 0.013425 | 0.125 | 0.08 | 261 | 0 | 0.364 | 1 | 1 | cs | TRUE
4 | LV_2586-10_0_3_line_4 |  | 3 | 8 | 0.065203 | 0.125 | 0.08 | 261 | 0 | 0.364 | 1 | 1 | cs | TRUE
5 | LV_2586-10_0_3_line_5 |  | 4 | 9 | 0.015767 | 0.125 | 0.08 | 261 | 0 | 0.364 | 1 | 2 | cs | TRUE
6 | LV_2586-10_0_3_line_6 |  | 4 | 10 | 0.009732 | 0.125 | 0.08 | 261 | 0 | 0.364 | 1 | 2 | cs | TRUE
7 | LV_2586-10_0_3_line_7 |  | 5 | 6 | 0.058951 | 0.125 | 0.08 | 261 | 0 | 0.364 | 1 | 1 | cs | TRUE
8 | LV_2586-10_0_3_line_8 |  | 5 | 7 | 0.028672 | 0.125 | 0.08 | 261 | 0 | 0.364 | 1 | 1 | cs | TRUE
9 | LV_2586-10_0_3_line_9 |  | 6 | 11 | 0.0065175 | 0.125 | 0.08 | 261 | 0 | 0.364 | 1 | 1 | cs | TRUE
10 | LV_2586-10_0_3_line_10 |  | 6 | 12 | 0.005259 | 0.125 | 0.08 | 261 | 0 | 0.364 | 1 | 1 | cs | TRUE
11 | LV_2586-10_0_3_line_11 |  | 7 | 13 | 0.029518 | 0.125 | 0.08 | 261 | 0 | 0.364 | 1 | 1 | cs | TRUE
12 | LV_2586-10_0_3_line_12 |  | 8 | 22 | 0.025366 | 0.125 | 0.08 | 261 | 0 | 0.364 | 1 | 1 | cs | TRUE
13 | LV_2586-10_0_3_line_13 |  | 8 | 18 | 0.052877 | 0.125 | 0.08 | 261 | 0 | 0.364 | 1 | 1 | cs | TRUE
14 | LV_2586-10_0_3_line_14 |  | 9 | 14 | 0.06063 | 0.125 | 0.08 | 261 | 0 | 0.364 | 1 | 1 | cs | TRUE
15 | LV_2586-10_0_3_line_15 |  | 9 | 15 | 0.005365 | 0.125 | 0.08 | 261 | 0 | 0.364 | 1 | 1 | cs | TRUE
16 | LV_2586-10_0_3_line_16 |  | 10 | 16 | 0.010936 | 0.125 | 0.08 | 261 | 0 | 0.364 | 1 | 2 | cs | TRUE
17 | LV_2586-10_0_3_line_17 |  | 11 | 79 | 0.020507 | 0.125 | 0.08 | 261 | 0 | 0.364 | 1 | 1 | cs | TRUE
18 | LV_2586-10_0_3_line_18 |  | 14 | 47 | 0.014752 | 0.125 | 0.08 | 261 | 0 | 0.364 | 1 | 1 | cs | TRUE
19 | LV_2586-10_0_3_line_19 |  | 15 | 38 | 0.016048 | 0.125 | 0.08 | 261 | 0 | 0.364 | 1 | 1 | cs | TRUE
20 | LV_2586-10_0_3_line_20 |  | 15 | 34 | 0.049136 | 0.125 | 0.08 | 261 | 0 | 0.364 | 1 | 1 | cs | TRUE
21 | LV_2586-10_0_3_line_21 |  | 16 | 82 | 0.016138 | 0.125 | 0.08 | 261 | 0 | 0.364 | 1 | 2 | cs | TRUE
22 | LV_2586-10_0_3_line_22 |  | 17 | 18 | 0.068377 | 0.125 | 0.08 | 261 | 0 | 0.364 | 1 | 1 | cs | TRUE
23 | LV_2586-10_0_3_line_23 |  | 19 | 20 | 0.054283 | 0.125 | 0.08 | 261 | 0 | 0.364 | 1 | 1 | cs | TRUE
24 | LV_2586-10_0_3_line_24 |  | 19 | 21 | 0.0071351 | 0.125 | 0.08 | 261 | 0 | 0.364 | 1 | 1 | cs | TRUE
25 | LV_2586-10_0_3_line_25 |  | 20 | 73 | 0.035442 | 0.125 | 0.08 | 261 | 0 | 0.364 | 1 | 1 | cs | TRUE
26 | LV_2586-10_0_3_line_26 |  | 21 | 25 | 0.019853 | 0.125 | 0.08 | 261 | 0 | 0.364 | 1 | 1 | cs | TRUE
27 | LV_2586-10_0_3_line_27 |  | 22 | 26 | 0.031195 | 0.125 | 0.08 | 261 | 0 | 0.364 | 1 | 1 | cs | TRUE
28 | LV_2586-10_0_3_line_28 |  | 23 | 24 | 0.021661 | 0.125 | 0.08 | 261 | 0 | 0.364 | 1 | 1 | cs | TRUE
29 | LV_2586-10_0_3_line_29 |  | 23 | 25 | 0.020658 | 0.125 | 0.08 | 261 | 0 | 0.364 | 1 | 1 | cs | TRUE
30 | LV_2586-10_0_3_line_30 |  | 26 | 60 | 0.0076955 | 0.125 | 0.08 | 261 | 0 | 0.364 | 1 | 1 | cs | TRUE
31 | LV_2586-10_0_3_line_31 |  | 27 | 28 | 0.020095 | 0.125 | 0.08 | 261 | 0 | 0.364 | 1 | 1 | cs | TRUE
32 | LV_2586-10_0_3_line_32 |  | 27 | 29 | 0.013101 | 0.125 | 0.08 | 261 | 0 | 0.364 | 1 | 1 | cs | TRUE
33 | LV_2586-10_0_3_line_33 |  | 28 | 30 | 0.017507 | 0.125 | 0.08 | 261 | 0 | 0.364 | 1 | 1 | cs | TRUE
34 | LV_2586-10_0_3_line_34 |  | 29 | 31 | 0.014958 | 0.125 | 0.08 | 261 | 0 | 0.364 | 1 | 1 | cs | TRUE
35 | LV_2586-10_0_3_line_35 |  | 30 | 32 | 0.033281 | 0.125 | 0.08 | 261 | 0 | 0.364 | 1 | 1 | cs | TRUE
36 | LV_2586-10_0_3_line_36 |  | 32 | 33 | 0.022632 | 0.125 | 0.08 | 261 | 0 | 0.364 | 1 | 1 | cs | TRUE
37 | LV_2586-10_0_3_line_37 |  | 33 | 75 | 0.0097185 | 0.125 | 0.08 | 261 | 0 | 0.364 | 1 | 1 | cs | TRUE
38 | LV_2586-10_0_3_line_38 |  | 34 | 35 | 0.025158 | 0.125 | 0.08 | 261 | 0 | 0.364 | 1 | 1 | cs | TRUE
39 | LV_2586-10_0_3_line_39 |  | 35 | 36 | 0.021237 | 0.125 | 0.08 | 261 | 0 | 0.364 | 1 | 1 | cs | TRUE
40 | LV_2586-10_0_3_line_40 |  | 35 | 37 | 0.038757 | 0.125 | 0.08 | 261 | 0 | 0.364 | 1 | 1 | cs | TRUE
41 | LV_2586-10_0_3_line_41 |  | 36 | 39 | 0.04028 | 0.125 | 0.08 | 261 | 0 | 0.364 | 1 | 1 | cs | TRUE
42 | LV_2586-10_0_3_line_42 |  | 36 | 40 | 0.021879 | 0.125 | 0.08 | 261 | 0 | 0.364 | 1 | 1 | cs | TRUE
43 | LV_2586-10_0_3_line_43 |  | 37 | 41 | 0.012133 | 0.125 | 0.08 | 261 | 0 | 0.364 | 1 | 1 | cs | TRUE
44 | LV_2586-10_0_3_line_44 |  | 38 | 42 | 0.014374 | 0.125 | 0.08 | 261 | 0 | 0.364 | 1 | 1 | cs | TRUE
45 | LV_2586-10_0_3_line_45 |  | 38 | 43 | 0.011801 | 0.125 | 0.08 | 261 | 0 | 0.364 | 1 | 1 | cs | TRUE
46 | LV_2586-10_0_3_line_46 |  | 39 | 44 | 0.0060994 | 0.125 | 0.08 | 261 | 0 | 0.364 | 1 | 1 | cs | TRUE
47 | LV_2586-10_0_3_line_47 |  | 40 | 45 | 0.019253 | 0.125 | 0.08 | 261 | 0 | 0.364 | 1 | 1 | cs | TRUE
48 | LV_2586-10_0_3_line_48 |  | 41 | 46 | 0.0017052 | 0.125 | 0.08 | 261 | 0 | 0.364 | 1 | 1 | cs | TRUE
49 | LV_2586-10_0_3_line_49 |  | 42 | 48 | 0.027572 | 0.125 | 0.08 | 261 | 0 | 0.364 | 1 | 1 | cs | TRUE
50 | LV_2586-10_0_3_line_50 |  | 43 | 49 | 0.00032452 | 0.125 | 0.08 | 261 | 0 | 0.364 | 1 | 1 | cs | TRUE
51 | LV_2586-10_0_3_line_51 |  | 44 | 71 | 0.051428 | 0.125 | 0.08 | 261 | 0 | 0.364 | 1 | 1 | cs | TRUE
52 | LV_2586-10_0_3_line_52 |  | 45 | 84 | 0.0089913 | 0.125 | 0.08 | 261 | 0 | 0.364 | 1 | 1 | cs | TRUE
53 | LV_2586-10_0_3_line_53 |  | 47 | 56 | 0.0028072 | 0.125 | 0.08 | 261 | 0 | 0.364 | 1 | 1 | cs | TRUE
54 | LV_2586-10_0_3_line_54 |  | 47 | 53 | 0.018478 | 0.125 | 0.08 | 261 | 0 | 0.364 | 1 | 1 | cs | TRUE
55 | LV_2586-10_0_3_line_55 |  | 49 | 81 | 0.023209 | 0.125 | 0.08 | 261 | 0 | 0.364 | 1 | 1 | cs | TRUE
56 | LV_2586-10_0_3_line_56 |  | 50 | 51 | 0.00058475 | 0.125 | 0.08 | 261 | 0 | 0.364 | 1 | 1 | cs | TRUE
57 | LV_2586-10_0_3_line_57 |  | 50 | 52 | 0.00054139 | 0.125 | 0.08 | 261 | 0 | 0.364 | 1 | 1 | cs | TRUE
58 | LV_2586-10_0_3_line_58 |  | 51 | 53 | 0.017063 | 0.125 | 0.08 | 261 | 0 | 0.364 | 1 | 1 | cs | TRUE
59 | LV_2586-10_0_3_line_59 |  | 52 | 54 | 0.014796 | 0.125 | 0.08 | 261 | 0 | 0.364 | 1 | 1 | cs | TRUE
60 | LV_2586-10_0_3_line_60 |  | 54 | 55 | 0.0050619 | 0.125 | 0.08 | 261 | 0 | 0.364 | 1 | 1 | cs | TRUE
61 | LV_2586-10_0_3_line_61 |  | 55 | 57 | 0.037614 | 0.125 | 0.08 | 261 | 0 | 0.364 | 1 | 1 | cs | TRUE
62 | LV_2586-10_0_3_line_62 |  | 56 | 80 | 0.034226 | 0.125 | 0.08 | 261 | 0 | 0.364 | 1 | 1 | cs | TRUE
63 | LV_2586-10_0_3_line_63 |  | 57 | 68 | 0.018858 | 0.125 | 0.08 | 261 | 0 | 0.364 | 1 | 1 | cs | TRUE
64 | LV_2586-10_0_3_line_64 |  | 58 | 59 | 0.0066641 | 0.125 | 0.08 | 261 | 0 | 0.364 | 1 | 1 | cs | TRUE
65 | LV_2586-10_0_3_line_65 |  | 58 | 60 | 0.0063891 | 0.125 | 0.08 | 261 | 0 | 0.364 | 1 | 1 | cs | TRUE
66 | LV_2586-10_0_3_line_66 |  | 59 | 61 | 0.025783 | 0.125 | 0.08 | 261 | 0 | 0.364 | 1 | 1 | cs | TRUE
67 | LV_2586-10_0_3_line_67 |  | 61 | 62 | 0.011618 | 0.125 | 0.08 | 261 | 0 | 0.364 | 1 | 1 | cs | TRUE
68 | LV_2586-10_0_3_line_68 |  | 62 | 65 | 0.0035889 | 0.125 | 0.08 | 261 | 0 | 0.364 | 1 | 1 | cs | TRUE
69 | LV_2586-10_0_3_line_69 |  | 63 | 64 | 0.033169 | 0.125 | 0.08 | 261 | 0 | 0.364 | 1 | 1 | cs | TRUE
70 | LV_2586-10_0_3_line_70 |  | 63 | 65 | 0.0032842 | 0.125 | 0.08 | 261 | 0 | 0.364 | 1 | 1 | cs | TRUE
71 | LV_2586-10_0_3_line_71 |  | 66 | 67 | 0.012545 | 0.125 | 0.08 | 261 | 0 | 0.364 | 1 | 1 | cs | TRUE
72 | LV_2586-10_0_3_line_72 |  | 66 | 68 | 0.02827 | 0.125 | 0.08 | 261 | 0 | 0.364 | 1 | 1 | cs | TRUE
73 | LV_2586-10_0_3_line_73 |  | 67 | 69 | 0.0070582 | 0.125 | 0.08 | 261 | 0 | 0.364 | 1 | 1 | cs | TRUE
74 | LV_2586-10_0_3_line_74 |  | 69 | 70 | 0.011303 | 0.125 | 0.08 | 261 | 0 | 0.364 | 1 | 1 | cs | TRUE
75 | LV_2586-10_0_3_line_75 |  | 71 | 72 | 0.012766 | 0.125 | 0.08 | 261 | 0 | 0.364 | 1 | 1 | cs | TRUE
76 | LV_2586-10_0_3_line_76 |  | 73 | 74 | 0.019933 | 0.125 | 0.08 | 261 | 0 | 0.364 | 1 | 1 | cs | TRUE
77 | LV_2586-10_0_3_line_77 |  | 74 | 76 | 0.037373 | 0.125 | 0.08 | 261 | 0 | 0.364 | 1 | 1 | cs | TRUE
78 | LV_2586-10_0_3_line_78 |  | 74 | 75 | 0.0077289 | 0.125 | 0.08 | 261 | 0 | 0.364 | 1 | 1 | cs | TRUE
79 | LV_2586-10_0_3_line_79 |  | 76 | 77 | 0.013694 | 0.125 | 0.08 | 261 | 0 | 0.364 | 1 | 1 | cs | TRUE
80 | LV_2586-10_0_3_line_80 |  | 77 | 78 | 0.0079471 | 0.125 | 0.08 | 261 | 0 | 0.364 | 1 | 1 | cs | TRUE
81 | LV_2586-10_0_3_line_81 |  | 78 | 84 | 0.01256 | 0.125 | 0.08 | 261 | 0 | 0.364 | 1 | 1 | cs | TRUE
82 | LV_2586-10_0_3_line_82 |  | 79 | 80 | 0.020491 | 0.125 | 0.08 | 261 | 0 | 0.364 | 1 | 1 | cs | TRUE
83 | LV_2586-10_0_3_line_83 |  | 82 | 83 | 0.0047748 | 0.125 | 0.08 | 261 | 0 | 0.364 | 1 | 1 | cs | TRUE

## trafo
| name | std_type | hv_bus | lv_bus | sn_mva | vn_hv_kv | vn_lv_kv | vk_percent | vkr_percent | pfe_kw | i0_percent | shift_degree | tap_side | tap_neutral | tap_min | tap_max | tap_step_percent | tap_step_degree | tap_pos | tap_phase_shifter | parallel | df | in_service
0 | LV_2586-10_0_3_trafo_71 | 0.63 MVA 20/0.4 kV | 85 | 82 | 0.63 | 20 | 0.4 | 6 | 1.206 | 1.65 | 0.2619 | 150 | hv | 0 | -2 | 2 | 2.5 | 0 | 0 | FALSE | 1 | 1 | TRUE

## line_geodata
| x0 | y0 | x1 | y1 | x2 | y2 | x3 | y3 | x4 | y4 | x5 | y5 | x6 | y6 | x7 | y7
0 | 2632984.5574 | 1243770.9853 | 2632987.3428 | 1243762.0135
1 | 2632984.5574 | 1243770.9853 | 2632979.5173 | 1243787.2196 | 2632979.5173 | 1243787.2196
2 | 2632987.3428 | 1243762.0135 | 2633014.1008 | 1243734.135
3 | 2632969.2409 | 1243795.2011 | 2632972.1528 | 1243792.0374 | 2632976.3769 | 1243790.7156 | 2632979.5173 | 1243787.2196
4 | 2633014.1008 | 1243734.135 | 2632977.5502 | 1243680.1398
5 | 2632964.1176 | 1243810.1156 | 2632969.2409 | 1243795.2011
6 | 2632969.2409 | 1243795.2011 | 2632962.068 | 1243788.6237 | 2632962.068 | 1243788.6237
7 | 2633123.6035 | 1243820.2424 | 2633125.7995 | 1243808.6027 | 2633126.4006 | 1243803.803 | 2633125.599 | 1243801.1969 | 2633121.2027 | 1243799.5046 | 2633094.2009 | 1243791.5045 | 2633087.8492 | 1243789.4717
8 | 2633087.8492 | 1243789.4717 | 2633103.609 | 1243765.5196
9 | 2633123.6035 | 1243820.2424 | 2633117.114 | 1243819.6386
10 | 2633123.6035 | 1243820.2424 | 2633128.8207 | 1243820.9038
11 | 2633103.609 | 1243765.5196 | 2633075.7452 | 1243755.7757
12 | 2632977.5502 | 1243680.1398 | 2632978.8369 | 1243677.056 | 2632987.3232 | 1243656.7234
13 | 2632977.5502 | 1243680.1398 | 2632973.6987 | 1243678.3061 | 2632931.1356 | 1243654.8233
14 | 2632964.1176 | 1243810.1156 | 2632968.021 | 1243810.7488 | 2632974.3707 | 1243811.7736 | 2632987.4973 | 1243813.1028 | 2632996.8858 | 1243813.9555 | 2633002.5305 | 1243814.0314 | 2633007.2986 | 1243814.0912 | 2633024.5042 | 1243814.4443
15 | 2632958.8644 | 1243808.9524 | 2632964.1176 | 1243810.1156
16 | 2632962.068 | 1243788.6237 | 2632951.5706 | 1243785.5571
17 | 2633117.114 | 1243819.6386 | 2633096.6948 | 1243817.7387
18 | 2633039.2532 | 1243814.747 | 2633024.5042 | 1243814.4443
19 | 2632958.8644 | 1243808.9524 | 2632957.9043 | 1243821.2661 | 2632957.7025 | 1243824.9562
20 | 2632958.8644 | 1243808.9524 | 2632949.3984 | 1243807.0653 | 2632925.3972 | 1243801.6844 | 2632911.0268 | 1243797.7995
21 | 2632936.0799 | 1243781.0318 | 2632951.5706 | 1243785.5571
22 | 2632873.2082 | 1243618.6658 | 2632888.2033 | 1243629.5008 | 2632904.0988 | 1243639.9066 | 2632931.1356 | 1243654.8233
23 | 2632809.3953 | 1243688.4024 | 2632839.6013 | 1243699.4993 | 2632845.8 | 1243701.9018 | 2632848.3974 | 1243702.3053 | 2632851.9039 | 1243702.3024 | 2632856.5006 | 1243703.3063 | 2632860.8148 | 1243704.9439
24 | 2632867.4855 | 1243707.4759 | 2632860.8148 | 1243704.9439
25 | 2632809.3953 | 1243688.4024 | 2632793.604 | 1243682.601 | 2632789.7996 | 1243681.8017 | 2632786.5985 | 1243682.5957 | 2632785.197 | 1243684.6004 | 2632780.8466 | 1243692.4642
26 | 2632867.4855 | 1243707.4759 | 2632886.0468 | 1243714.5214
27 | 2632987.3232 | 1243656.7234 | 2632966.1289 | 1243646.5659 | 2632959.4405 | 1243642.7652
28 | 2632925.7831 | 1243729.0777 | 2632905.4178 | 1243721.6982
29 | 2632886.0468 | 1243714.5214 | 2632895.2022 | 1243717.9965 | 2632905.4178 | 1243721.6982
30 | 2632959.4405 | 1243642.7652 | 2632952.7499 | 1243638.9632
31 | 2632699.5007 | 1243695.3239 | 2632712.3593 | 1243700.0978 | 2632713.4011 | 1243706.3912
32 | 2632715.5407 | 1243719.3166 | 2632713.4011 | 1243706.3912
33 | 2632705.6141 | 1243678.9137 | 2632702.9832 | 1243685.9704 | 2632699.5007 | 1243695.3239
34 | 2632715.5407 | 1243719.3166 | 2632729.606 | 1243724.5196
35 | 2632705.6141 | 1243678.9137 | 2632716.0484 | 1243682.0398 | 2632733.0759 | 1243687.2814 | 2632737.3069 | 1243689.0154
36 | 2632757.4599 | 1243699.1727 | 2632756.1026 | 1243698.2042 | 2632750.8679 | 1243695.04 | 2632745.2305 | 1243692.2627 | 2632737.3069 | 1243689.0154
37 | 2632765.2848 | 1243704.9287 | 2632763.9387 | 1243703.7955 | 2632757.4599 | 1243699.1727
38 | 2632886.9332 | 1243790.5975 | 2632897.4329 | 1243794.1246 | 2632911.0268 | 1243797.7995
39 | 2632886.9332 | 1243790.5975 | 2632867.0629 | 1243782.9493
40 | 2632886.9332 | 1243790.5975 | 2632875.912 | 1243827.7541
41 | 2632867.0629 | 1243782.9493 | 2632856.6985 | 1243804.1056 | 2632852.6032 | 1243812.1993 | 2632849.0984 | 1243816.0046 | 2632846.9003 | 1243817.2043
42 | 2632867.0629 | 1243782.9493 | 2632858.4474 | 1243778.9435 | 2632850.1492 | 1243774.9506 | 2632847.3331 | 1243773.4969
43 | 2632872.4617 | 1243839.3864 | 2632875.912 | 1243827.7541
44 | 2632957.7025 | 1243824.9562 | 2632958.3023 | 1243829.8961 | 2632959.8038 | 1243834.3962 | 2632961.9104 | 1243838.5465
45 | 2632957.7025 | 1243824.9562 | 2632952.5 | 1243826.9064 | 2632948.9014 | 1243829.8995 | 2632948.4199 | 1243831.3878
46 | 2632846.9003 | 1243817.2043 | 2632845.2025 | 1243818.1066 | 2632841.1665 | 1243819.182
47 | 2632830.6584 | 1243763.8947 | 2632841.3101 | 1243770.3877 | 2632847.3331 | 1243773.4969
48 | 2632872.4617 | 1243839.3864 | 2632871.9768 | 1243841.0212
49 | 2632978.0999 | 1243860.8283 | 2632973.1969 | 1243854.4056 | 2632966.4969 | 1243845.6962 | 2632962.5995 | 1243839.9041 | 2632961.9104 | 1243838.5465
50 | 2632948.4199 | 1243831.3878 | 2632948.3199 | 1243831.6966
51 | 2632790.1359 | 1243825.3343 | 2632797.2027 | 1243824.6012 | 2632813.1973 | 1243822.4993 | 2632828.8025 | 1243821.0957 | 2632834.3985 | 1243820.4039 | 2632839.6021 | 1243819.5989 | 2632841.1665 | 1243819.182
52 | 2632830.6584 | 1243763.8947 | 2632827.0452 | 1243761.6922 | 2632823.1284 | 1243758.9878
53 | 2633039.2532 | 1243814.747 | 2633042.0583 | 1243814.8547
54 | 2633039.2532 | 1243814.747 | 2633036.6084 | 1243833.0352
55 | 2632942.2045 | 1243854.0826 | 2632943.0027 | 1243851.1027 | 2632947.702 | 1243833.6063 | 2632948.3199 | 1243831.6966
56 | 2633034.166 | 1243849.923 | 2633034.0823 | 1243850.5017
57 | 2633034.0823 | 1243850.5017 | 2633034.0048 | 1243851.0375
58 | 2633034.166 | 1243849.923 | 2633036.6084 | 1243833.0352
59 | 2633034.0048 | 1243851.0375 | 2633031.9991 | 1243864.9057 | 2633031.8895 | 1243865.6817
60 | 2633031.8895 | 1243865.6817 | 2633031.1811 | 1243870.6938
61 | 2633022.8014 | 1243907.204 | 2633026.5017 | 1243896.7957 | 2633028.8009 | 1243888.303 | 2633030.4022 | 1243876.2041 | 2633031.1811 | 1243870.6938
62 | 2633076.2443 | 1243816.4874 | 2633056.1999 | 1243815.3973 | 2633042.0583 | 1243814.8547
63 | 2633022.8014 | 1243907.204 | 2633027.4983 | 1243905.1066 | 2633030.5994 | 1243904.6013 | 2633037.7983 | 1243905.0972 | 2633041.1236 | 1243905.554
64 | 2632941.401 | 1243632.5142 | 2632947.195 | 1243635.8067
65 | 2632952.7499 | 1243638.9632 | 2632947.195 | 1243635.8067
66 | 2632918.9847 | 1243619.7761 | 2632941.401 | 1243632.5142
67 | 2632918.9847 | 1243619.7761 | 2632921.0613 | 1243608.3452
68 | 2632921.0613 | 1243608.3452 | 2632921.7028 | 1243604.8141
69 | 2632922.2898 | 1243601.5827 | 2632931.1006 | 1243592.2033 | 2632943.8015 | 1243579.0986 | 2632945.1641 | 1243577.5655
70 | 2632922.2898 | 1243601.5827 | 2632921.7028 | 1243604.8141
71 | 2633081.5748 | 1243910.9871 | 2633072.7975 | 1243909.9061 | 2633069.1308 | 1243909.4023
72 | 2633041.1236 | 1243905.554 | 2633069.1308 | 1243909.4023
73 | 2633081.5748 | 1243910.9871 | 2633088.58 | 1243911.8498
74 | 2633088.58 | 1243911.8498 | 2633097.0987 | 1243912.8989 | 2633099.7925 | 1243913.2762
75 | 2632790.1359 | 1243825.3343 | 2632777.4381 | 1243826.6516
76 | 2632771.1976 | 1243709.9061 | 2632780.8466 | 1243692.4642
77 | 2632771.1976 | 1243709.9061 | 2632787.4056 | 1243726.673 | 2632797.3695 | 1243736.5833
78 | 2632771.1976 | 1243709.9061 | 2632765.2848 | 1243704.9287
79 | 2632797.3695 | 1243736.5833 | 2632805.4133 | 1243744.5839 | 2632807.1635 | 1243746.1512
80 | 2632813.0836 | 1243751.4529 | 2632807.1635 | 1243746.1512
81 | 2632813.0836 | 1243751.4529 | 2632813.0836 | 1243751.4529 | 2632820.8118 | 1243757.3883 | 2632823.1284 | 1243758.9878
82 | 2633076.2443 | 1243816.4874 | 2633093.0968 | 1243817.4039 | 2633096.6948 | 1243817.7387
83 | 2632931.4967 | 1243779.6929 | 2632936.0799 | 1243781.0318

## bus_geodata
| x | y | coords
0 | 2632984.5574 | 1243770.9853
1 | 2632987.3428 | 1243762.0135
2 | 2632979.5173 | 1243787.2196
3 | 2633014.1008 | 1243734.135
4 | 2632969.2409 | 1243795.2011
5 | 2633087.8492 | 1243789.4717
6 | 2633123.6035 | 1243820.2424
7 | 2633103.609 | 1243765.5196
8 | 2632977.5502 | 1243680.1398
9 | 2632964.1176 | 1243810.1156
10 | 2632962.068 | 1243788.6237
11 | 2633117.114 | 1243819.6386
12 | 2633128.8207 | 1243820.9038
13 | 2633075.7452 | 1243755.7757
14 | 2633024.5042 | 1243814.4443
15 | 2632958.8644 | 1243808.9524
16 | 2632951.5706 | 1243785.5571
17 | 2632873.2082 | 1243618.6658
18 | 2632931.1356 | 1243654.8233
19 | 2632860.8148 | 1243704.9439
20 | 2632809.3953 | 1243688.4024
21 | 2632867.4855 | 1243707.4759
22 | 2632987.3232 | 1243656.7234
23 | 2632905.4178 | 1243721.6982
24 | 2632925.7831 | 1243729.0777
25 | 2632886.0468 | 1243714.5214
26 | 2632959.4405 | 1243642.7652
27 | 2632713.4011 | 1243706.3912
28 | 2632699.5007 | 1243695.3239
29 | 2632715.5407 | 1243719.3166
30 | 2632705.6141 | 1243678.9137
31 | 2632729.606 | 1243724.5196
32 | 2632737.3069 | 1243689.0154
33 | 2632757.4599 | 1243699.1727
34 | 2632911.0268 | 1243797.7995
35 | 2632886.9332 | 1243790.5975
36 | 2632867.0629 | 1243782.9493
37 | 2632875.912 | 1243827.7541
38 | 2632957.7025 | 1243824.9562
39 | 2632846.9003 | 1243817.2043
40 | 2632847.3331 | 1243773.4969
41 | 2632872.4617 | 1243839.3864
42 | 2632961.9104 | 1243838.5465
43 | 2632948.4199 | 1243831.3878
44 | 2632841.1665 | 1243819.182
45 | 2632830.6584 | 1243763.8947
46 | 2632871.9768 | 1243841.0212
47 | 2633039.2532 | 1243814.747
48 | 2632978.0999 | 1243860.8283
49 | 2632948.3199 | 1243831.6966
50 | 2633034.0823 | 1243850.5017
51 | 2633034.166 | 1243849.923
52 | 2633034.0048 | 1243851.0375
53 | 2633036.6084 | 1243833.0352
54 | 2633031.8895 | 1243865.6817
55 | 2633031.1811 | 1243870.6938
56 | 2633042.0583 | 1243814.8547
57 | 2633022.8014 | 1243907.204
58 | 2632947.195 | 1243635.8067
59 | 2632941.401 | 1243632.5142
60 | 2632952.7499 | 1243638.9632
61 | 2632918.9847 | 1243619.7761
62 | 2632921.0613 | 1243608.3452
63 | 2632922.2898 | 1243601.5827
64 | 2632945.1641 | 1243577.5655
65 | 2632921.7028 | 1243604.8141
66 | 2633069.1308 | 1243909.4023
67 | 2633081.5748 | 1243910.9871
68 | 2633041.1236 | 1243905.554
69 | 2633088.58 | 1243911.8498
70 | 2633099.7925 | 1243913.2762
71 | 2632790.1359 | 1243825.3343
72 | 2632777.4381 | 1243826.6516
73 | 2632780.8466 | 1243692.4642
74 | 2632771.1976 | 1243709.9061
75 | 2632765.2848 | 1243704.9287
76 | 2632797.3695 | 1243736.5833
77 | 2632807.1635 | 1243746.1512
78 | 2632813.0836 | 1243751.4529
79 | 2633096.6948 | 1243817.7387
80 | 2633076.2443 | 1243816.4874
81 | 2632942.2045 | 1243854.0826
82 | 2632936.0799 | 1243781.0318
83 | 2632931.4967 | 1243779.6929
84 | 2632823.1284 | 1243758.9878
85 | 2632931.4967 | 1243779.6929

## line_std_types
| c_nf_per_km | r_ohm_per_km | x_ohm_per_km | max_i_ka | type | q_mm2 | alpha | voltage_rating
NAYY 4x50 SE | 210 | 0.642 | 0.083 | 0.142 | cs | 50 | 0.00403 | LV
NAYY 4x120 SE | 264 | 0.225 | 0.08 | 0.242 | cs | 120 | 0.00403 | LV
NAYY 4x150 SE | 261 | 0.208 | 0.08 | 0.27 | cs | 150 | 0.00403 | LV
NA2XS2Y 1x95 RM/25 12/20 kV | 216 | 0.313 | 0.132 | 0.252 | cs | 95 | 0.00403 | MV
NA2XS2Y 1x185 RM/25 12/20 kV | 273 | 0.161 | 0.117 | 0.362 | cs | 185 | 0.00403 | MV
NA2XS2Y 1x240 RM/25 12/20 kV | 304 | 0.122 | 0.112 | 0.421 | cs | 240 | 0.00403 | MV
NA2XS2Y 1x95 RM/25 6/10 kV | 315 | 0.313 | 0.123 | 0.249 | cs | 95 | 0.00403 | MV
NA2XS2Y 1x185 RM/25 6/10 kV | 406 | 0.161 | 0.11 | 0.358 | cs | 185 | 0.00403 | MV
NA2XS2Y 1x240 RM/25 6/10 kV | 456 | 0.122 | 0.105 | 0.416 | cs | 240 | 0.00403 | MV
NA2XS2Y 1x150 RM/25 12/20 kV | 250 | 0.206 | 0.116 | 0.319 | cs | 150 | 0.00403 | MV
NA2XS2Y 1x120 RM/25 12/20 kV | 230 | 0.253 | 0.119 | 0.283 | cs | 120 | 0.00403 | MV
NA2XS2Y 1x70 RM/25 12/20 kV | 190 | 0.443 | 0.132 | 0.22 | cs | 70 | 0.00403 | MV
NA2XS2Y 1x150 RM/25 6/10 kV | 360 | 0.206 | 0.11 | 0.315 | cs | 150 | 0.00403 | MV
NA2XS2Y 1x120 RM/25 6/10 kV | 340 | 0.253 | 0.113 | 0.28 | cs | 120 | 0.00403 | MV
NA2XS2Y 1x70 RM/25 6/10 kV | 280 | 0.443 | 0.123 | 0.217 | cs | 70 | 0.00403 | MV
N2XS(FL)2Y 1x120 RM/35 64/110 kV | 112 | 0.153 | 0.166 | 0.366 | cs | 120 | 0.00393 | HV
N2XS(FL)2Y 1x185 RM/35 64/110 kV | 125 | 0.099 | 0.156 | 0.457 | cs | 185 | 0.00393 | HV
N2XS(FL)2Y 1x240 RM/35 64/110 kV | 135 | 0.075 | 0.149 | 0.526 | cs | 240 | 0.00393 | HV
N2XS(FL)2Y 1x300 RM/35 64/110 kV | 144 | 0.06 | 0.144 | 0.588 | cs | 300 | 0.00393 | HV
15-AL1/3-ST1A 0.4 | 11 | 1.8769 | 0.35 | 0.105 | ol | 16 | 0.00403 | LV
24-AL1/4-ST1A 0.4 | 11.25 | 1.2012 | 0.335 | 0.14 | ol | 24 | 0.00403 | LV
48-AL1/8-ST1A 0.4 | 12.2 | 0.5939 | 0.3 | 0.21 | ol | 48 | 0.00403 | LV
94-AL1/15-ST1A 0.4 | 13.2 | 0.306 | 0.29 | 0.35 | ol | 94 | 0.00403 | LV
34-AL1/6-ST1A 10.0 | 9.7 | 0.8342 | 0.36 | 0.17 | ol | 34 | 0.00403 | MV
48-AL1/8-ST1A 10.0 | 10.1 | 0.5939 | 0.35 | 0.21 | ol | 48 | 0.00403 | MV
70-AL1/11-ST1A 10.0 | 10.4 | 0.4132 | 0.339 | 0.29 | ol | 70 | 0.00403 | MV
94-AL1/15-ST1A 10.0 | 10.75 | 0.306 | 0.33 | 0.35 | ol | 94 | 0.00403 | MV
122-AL1/20-ST1A 10.0 | 11.1 | 0.2376 | 0.323 | 0.41 | ol | 122 | 0.00403 | MV
149-AL1/24-ST1A 10.0 | 11.25 | 0.194 | 0.315 | 0.47 | ol | 149 | 0.00403 | MV
34-AL1/6-ST1A 20.0 | 9.15 | 0.8342 | 0.382 | 0.17 | ol | 34 | 0.00403 | MV
48-AL1/8-ST1A 20.0 | 9.5 | 0.5939 | 0.372 | 0.21 | ol | 48 | 0.00403 | MV
70-AL1/11-ST1A 20.0 | 9.7 | 0.4132 | 0.36 | 0.29 | ol | 70 | 0.00403 | MV
94-AL1/15-ST1A 20.0 | 10 | 0.306 | 0.35 | 0.35 | ol | 94 | 0.00403 | MV
122-AL1/20-ST1A 20.0 | 10.3 | 0.2376 | 0.344 | 0.41 | ol | 122 | 0.00403 | MV
149-AL1/24-ST1A 20.0 | 10.5 | 0.194 | 0.337 | 0.47 | ol | 149 | 0.00403 | MV
184-AL1/30-ST1A 20.0 | 10.75 | 0.1571 | 0.33 | 0.535 | ol | 184 | 0.00403 | MV
243-AL1/39-ST1A 20.0 | 11 | 0.1188 | 0.32 | 0.645 | ol | 243 | 0.00403 | MV
48-AL1/8-ST1A 110.0 | 8 | 0.5939 | 0.46 | 0.21 | ol | 48 | 0.00403 | HV
70-AL1/11-ST1A 110.0 | 8.4 | 0.4132 | 0.45 | 0.29 | ol | 70 | 0.00403 | HV
94-AL1/15-ST1A 110.0 | 8.65 | 0.306 | 0.44 | 0.35 | ol | 94 | 0.00403 | HV
122-AL1/20-ST1A 110.0 | 8.5 | 0.2376 | 0.43 | 0.41 | ol | 122 | 0.00403 | HV
149-AL1/24-ST1A 110.0 | 8.75 | 0.194 | 0.41 | 0.47 | ol | 149 | 0.00403 | HV
184-AL1/30-ST1A 110.0 | 8.8 | 0.1571 | 0.4 | 0.535 | ol | 184 | 0.00403 | HV
243-AL1/39-ST1A 110.0 | 9 | 0.1188 | 0.39 | 0.645 | ol | 243 | 0.00403 | HV
305-AL1/39-ST1A 110.0 | 9.2 | 0.0949 | 0.38 | 0.74 | ol | 305 | 0.00403 | HV
490-AL1/64-ST1A 110.0 | 9.75 | 0.059 | 0.37 | 0.96 | ol | 490 | 0.00403 | HV
679-AL1/86-ST1A 110.0 | 9.95 | 0.042 | 0.36 | 1.15 | ol | 679 | 0.00403 | HV
490-AL1/64-ST1A 220.0 | 10 | 0.059 | 0.285 | 0.96 | ol | 490 | 0.00403 | HV
679-AL1/86-ST1A 220.0 | 11.7 | 0.042 | 0.275 | 1.15 | ol | 679 | 0.00403 | HV
490-AL1/64-ST1A 380.0 | 11 | 0.059 | 0.253 | 0.96 | ol | 490 | 0.00403 | HV
679-AL1/86-ST1A 380.0 | 14.6 | 0.042 | 0.25 | 1.15 | ol | 679 | 0.00403 | HV

## trafo_std_types
| i0_percent | pfe_kw | vkr_percent | sn_mva | vn_lv_kv | vn_hv_kv | vk_percent | shift_degree | vector_group | tap_side | tap_neutral | tap_min | tap_max | tap_step_degree | tap_step_percent | tap_phase_shifter
160 MVA 380/110 kV | 0.06 | 60 | 0.25 | 160 | 110 | 380 | 12.2 | 0 | Yy0 | hv | 0 | -9 | 9 | 0 | 1.5 | FALSE
100 MVA 220/110 kV | 0.06 | 55 | 0.26 | 100 | 110 | 220 | 12 | 0 | Yy0 | hv | 0 | -9 | 9 | 0 | 1.5 | FALSE
63 MVA 110/20 kV | 0.04 | 22 | 0.32 | 63 | 20 | 110 | 18 | 150 | YNd5 | hv | 0 | -9 | 9 | 0 | 1.5 | FALSE
40 MVA 110/20 kV | 0.05 | 18 | 0.34 | 40 | 20 | 110 | 16.2 | 150 | YNd5 | hv | 0 | -9 | 9 | 0 | 1.5 | FALSE
25 MVA 110/20 kV | 0.07 | 14 | 0.41 | 25 | 20 | 110 | 12 | 150 | YNd5 | hv | 0 | -9 | 9 | 0 | 1.5 | FALSE
63 MVA 110/10 kV | 0.04 | 22 | 0.32 | 63 | 10 | 110 | 18 | 150 | YNd5 | hv | 0 | -9 | 9 | 0 | 1.5 | FALSE
40 MVA 110/10 kV | 0.05 | 18 | 0.34 | 40 | 10 | 110 | 16.2 | 150 | YNd5 | hv | 0 | -9 | 9 | 0 | 1.5 | FALSE
25 MVA 110/10 kV | 0.07 | 14 | 0.41 | 25 | 10 | 110 | 12 | 150 | YNd5 | hv | 0 | -9 | 9 | 0 | 1.5 | FALSE
0.25 MVA 20/0.4 kV | 0.32 | 0.8 | 1.44 | 0.25 | 0.4 | 20 | 6 | 150 | Yzn5 | hv | 0 | -2 | 2 | 0 | 2.5 | FALSE
0.4 MVA 20/0.4 kV | 0.3375 | 1.35 | 1.425 | 0.4 | 0.4 | 20 | 6 | 150 | Dyn5 | hv | 0 | -2 | 2 | 0 | 2.5 | FALSE
0.63 MVA 20/0.4 kV | 0.2619 | 1.65 | 1.206 | 0.63 | 0.4 | 20 | 6 | 150 | Dyn5 | hv | 0 | -2 | 2 | 0 | 2.5 | FALSE
0.25 MVA 10/0.4 kV | 0.24 | 0.6 | 1.2 | 0.25 | 0.4 | 10 | 4 | 150 | Dyn5 | hv | 0 | -2 | 2 | 0 | 2.5 | FALSE
0.4 MVA 10/0.4 kV | 0.2375 | 0.95 | 1.325 | 0.4 | 0.4 | 10 | 4 | 150 | Dyn5 | hv | 0 | -2 | 2 | 0 | 2.5 | FALSE
0.63 MVA 10/0.4 kV | 0.1873 | 1.18 | 1.0794 | 0.63 | 0.4 | 10 | 4 | 150 | Dyn5 | hv | 0 | -2 | 2 | 0 | 2.5 | FALSE

## trafo3w_std_types
| sn_hv_mva | sn_mv_mva | sn_lv_mva | vn_hv_kv | vn_mv_kv | vn_lv_kv | vk_hv_percent | vk_mv_percent | vk_lv_percent | vkr_hv_percent | vkr_mv_percent | vkr_lv_percent | pfe_kw | i0_percent | shift_mv_degree | shift_lv_degree | vector_group | tap_side | tap_neutral | tap_min | tap_max | tap_step_percent
63/25/38 MVA 110/20/10 kV | 63 | 25 | 38 | 110 | 20 | 10 | 10.4 | 10.4 | 10.4 | 0.28 | 0.32 | 0.35 | 35 | 0.89 | 0 | 0 | YN0yn0yn0 | hv | 0 | -10 | 10 | 1.2
63/25/38 MVA 110/10/10 kV | 63 | 25 | 38 | 110 | 10 | 10 | 10.4 | 10.4 | 10.4 | 0.28 | 0.32 | 0.35 | 35 | 0.89 | 0 | 0 | YN0yn0yn0 | hv | 0 | -10 | 10 | 1.2

## fuse_std_types
| fuse_type | i_rated_a | t_avg | t_min | t_total | x_avg | x_min | x_total
HV 100A | HV 100A | 100 | 0 | [10.0, 3.64, 0.854, 0.281, 0.1, 0.0531, 0.022, 0.01] | [10.0, 4.267, 1.21, 0.403, 0.1, 0.058, 0.022, 0.01] | 0 | [300.0, 350.0, 450.0, 550.0, 700.0, 850.0, 1200.0, 1752.0] | [600.0, 700.0, 900.0, 1150.0, 1665.0, 2000.0, 3000.0, 4313.0]
HV 10A | HV 10A | 10 | 0 | [10.0, 1675.0, 0.344, 0.156, 0.1, 0.0417, 0.0171, 0.01] | [10.0, 1.3, 0.3, 0.155, 0.1, 0.0555, 0.023, 0.01] | 0 | [30.0, 32.0, 35.0, 37.0, 39.0, 50.0, 70.0, 88.0] | [60.0, 70.0, 80.0, 87.0, 94.0, 110.0, 150.0, 216.0]
HV 125A | HV 125A | 125 | 0 | [10.0, 1.82, 0.344, 0.1, 0.0467, 0.0269, 0.01] | [10.0, 2.478, 0.426, 0.1, 0.0427, 0.0211, 0.01] | 0 | [375.0, 500.0, 700.0, 925.0, 1200.0, 1500.0, 2341.0] | [750.0, 1000.0, 1500.0, 2200.0, 3000.0, 4000.0, 5765.0]
HV 160A | HV 160A | 160 | 0 | [10.0, 4.15, 1.03, 0.198, 0.1, 0.051, 0.0172, 0.01] | [10.0, 2.3, 0.734, 0.274, 0.1, 0.046, 0.0177, 0.01] | 0 | [480.0, 550.0, 700.0, 1000.0, 1260.0, 1600.0, 2500.0, 3227.0] | [960.0, 1300.0, 1700.0, 2200.0, 2996.0, 4000.0, 6000.0, 7946.0]
HV 16A | HV 16A | 16 | 0 | [10.0, 0.352, 0.164, 0.1, 0.0649, 0.0342, 0.01] | [10.0, 2.34, 0.722, 0.181, 0.1, 0.055, 0.0296, 0.01] | 0 | [48.0, 60.0, 65.0, 71.0, 80.0, 100.0, 162.0] | [96.0, 110.0, 125.0, 150.0, 168.0, 200.0, 250.0, 398.0]
HV 200A | HV 200A | 200 | 0 | [10.0, 4.267, 1.21, 0.403, 0.1, 0.058, 0.022, 0.01] | [10.0, 3.73, 1.654, 0.328, 0.1, 0.0531, 0.019, 0.01] | 0 | [600.0, 700.0, 900.0, 1150.0, 1665.0, 2000.0, 3000.0, 4313.0] | [1200.0, 1500.0, 1800.0, 2700.0, 3960.0, 5000.0, 7500.0, 10620.0]
HV 20A | HV 20A | 20 | 0 | [10.0, 1.3, 0.3, 0.155, 0.1, 0.0555, 0.023, 0.01] | [10.0, 1.3, 0.161, 0.1, 0.0611, 0.0399, 0.0141, 0.01] | 0 | [60.0, 70.0, 80.0, 87.0, 94.0, 110.0, 150.0, 216.0] | [120.0, 150.0, 200.0, 223.0, 260.0, 300.0, 450.0, 532.0]
HV 25A | HV 25A | 25 | 0 | [10.0, 2.512, 0.833, 0.299, 0.1, 0.0372, 0.0223, 0.01] | [10.0, 3.125, 0.597, 0.198, 0.1, 0.0378, 0.022, 0.01] | 0 | [75.0, 82.0, 90.0, 100.0, 124.0, 170.0, 200.0, 289.0] | [150.0, 170.0, 210.0, 250.0, 294.0, 400.0, 500.0, 711.0]
HV 31.5A | HV 31.5A | 31.5 | 0 | [10.0, 2.34, 0.722, 0.181, 0.1, 0.055, 0.0296, 0.01] | [10.0, 2.84, 0.368, 0.164, 0.1, 0.0621, 0.0378, 0.0195, 0.01] | 0 | [95.0, 110.0, 125.0, 150.0, 165.0, 200.0, 250.0, 390.0] | [189.0, 220.0, 300.0, 350.0, 393.0, 450.0, 530.0, 700.0, 960.0]
HV 40A | HV 40A | 40 | 0 | [10.0, 1.3, 0.161, 0.1, 0.0611, 0.0399, 0.0141, 0.01] | [10.0, 2.05, 0.369, 0.198, 0.1, 0.051, 0.0298, 0.01] | 0 | [120.0, 150.0, 200.0, 223.0, 260.0, 300.0, 450.0, 532.0] | [240.0, 300.0, 400.0, 450.0, 530.0, 650.0, 800.0, 1311.0]
HV 50A | HV 50A | 50 | 0 | [10.0, 3.215, 0.597, 0.198, 0.1, 0.0378, 0.022, 0.01] | [10.0, 3.64, 0.854, 0.281, 0.1, 0.0531, 0.022, 0.01] | 0 | [150.0, 170.0, 210.0, 250.0, 294.0, 400.0, 500.0, 711.0] | [300.0, 350.0, 450.0, 550.0, 700.0, 850.0, 1200.0, 1752.0]
HV 6.3A | HV 6.3A | 6.3 | 0 | [10.0, 1.39, 0.344, 0.168, 0.1, 0.056, 0.0263, 0.01] | [10.0, 1.711, 0.516, 0.198, 0.1, 0.0634, 0.0303, 0.01] | 0 | [19.0, 19.5, 20.4, 20.8, 22.0, 25.0, 32.0, 48.0] | [38.0, 40.0, 43.0, 48.0, 53.0, 60.0, 75.0, 118.0]
HV 63A | HV 63A | 63 | 0 | [10.0, 2.84, 0.368, 0.164, 0.1, 0.0621, 0.0378, 0.0195, 0.01] | [10.0, 1.82, 0.344, 0.1, 0.0467, 0.0269, 0.01] | 0 | [189.0, 220.0, 300.0, 350.0, 393.0, 450.0, 530.0, 700.0, 961.0] | [378.0, 500.0, 700.0, 934.0, 1200.0, 1500.0, 2366.0]
HV 80A | HV 80A | 80 | 0 | [10.0, 2.05, 0.369, 0.198, 0.1, 0.051, 0.0298, 0.01] | [10.0, 4.15, 1.03, 0.198, 0.1, 0.051, 0.0172, 0.01] | 0 | [240.0, 300.0, 400.0, 450.0, 530.0, 650.0, 800.0, 1311.0] | [480.0, 550.0, 700.0, 1000.0, 1260.0, 1600.0, 2500.0, 3227.0]
Siemens NH-1-100 | Siemens NH-1-100 | 100 | [5400.0, 2000.0, 400.0, 20.0, 1.0, 0.2, 0.012, 0.004] | 0 | 0 | [150.0, 190.0, 250.0, 430.0, 900.0, 1250.0, 2700.0, 3600.0] | 0 | 0
Siemens NH-1-125 | Siemens NH-1-125 | 125 | [4800.0, 120.0, 7.0, 0.1, 0.004] | 0 | 0 | [180.0, 400.0, 740.0, 2000.0, 4250.0] | 0 | 0
Siemens NH-1-16 | Siemens NH-1-16 | 16 | [4000.0, 400.0, 2.0, 0.1, 0.04, 0.01] | 0 | 0 | [26.0, 35.0, 75.0, 150.0, 200.0, 300.0] | 0 | 0
Siemens NH-1-160 | Siemens NH-1-160 | 160 | [4800.0, 120.0, 7.0, 0.1, 0.004] | 0 | 0 | [210.0, 500.0, 900.0, 2300.0, 5000.0] | 0 | 0
Siemens NH-1-25 | Siemens NH-1-25 | 25 | [4000.0, 1000.0, 10.0, 0.2, 0.02, 0.01] | 0 | 0 | [40.0, 50.0, 100.0, 210.0, 400.0, 500.0] | 0 | 0
Siemens NH-1-50 | Siemens NH-1-50 | 50 | [4000.0, 40.0, 4.0, 1.0, 0.02, 0.01] | 0 | 0 | [86.0, 200.0, 300.0, 400.0, 1000.0, 1280.0] | 0 | 0
Siemens NH-1-63 | Siemens NH-1-63 | 63 | [4000.0, 100.0, 10.0, 2.0, 0.04, 0.01] | 0 | 0 | [100.0, 200.0, 300.0, 400.0, 1000.0, 1500.0] | 0 | 0
Siemens NH-1-80 | Siemens NH-1-80 | 80 | [4800.0, 120.0, 7.0, 0.1, 0.01] | 0 | 0 | [150.58, 250.0, 450.0, 1150.0, 2470.0] | 0 | 0
Siemens NH-2-1000 | Siemens NH-2-1000 | 1000 | [4800.0, 120.0, 7.0, 0.1, 0.004] | 0 | 0 | [1900.0, 3500.0, 8400.0, 24000.0, 52000.0] | 0 | 0
Siemens NH-2-200 | Siemens NH-2-200 | 200 | [4800.0, 120.0, 7.0, 0.1, 0.004] | 0 | 0 | [280.0, 650.0, 1200.0, 3000.0, 7000.0] | 0 | 0
Siemens NH-2-224 | Siemens NH-2-224 | 224 | [4800.0, 120.0, 7.0, 0.2, 0.04, 0.004] | 0 | 0 | [400.0, 750.0, 1453.0, 3025.0, 4315.0, 7600.0] | 0 | 0
Siemens NH-2-250 | Siemens NH-2-250 | 250 | [4800.0, 120.0, 7.0, 0.1, 0.004] | 0 | 0 | [450.0, 800.0, 1650.0, 4000.0, 8500.0] | 0 | 0
Siemens NH-2-315 | Siemens NH-2-315 | 315 | [4800.0, 120.0, 7.0, 0.1, 0.004] | 0 | 0 | [550.0, 920.0, 1900.0, 5000.0, 11000.0] | 0 | 0
Siemens NH-2-355 | Siemens NH-2-355 | 355 | [4800.0, 120.0, 6.0, 0.1, 0.004] | 0 | 0 | [650.0, 1116.27, 2350.0, 5840.0, 12790.0] | 0 | 0
Siemens NH-2-400 | Siemens NH-2-400 | 400 | [4800.0, 120.0, 7.0, 0.1, 0.004] | 0 | 0 | [720.0, 1350.0, 2800.0, 6500.0, 15000.0] | 0 | 0
Siemens NH-2-425 | Siemens NH-2-425 | 425 | [4800.0, 120.0, 7.0, 0.1, 0.004] | 0 | 0 | [850.0, 1500.0, 3050.0, 7500.0, 16500.0] | 0 | 0
Siemens NH-2-630 | Siemens NH-2-630 | 630 | [4800.0, 120.0, 7.0, 0.1, 0.004] | 0 | 0 | [1200.0, 2000.0, 4800.0, 12000.0, 26000.0] | 0 | 0

## res_bus
| vm_pu | va_degree | p_mw | q_mvar
0 | 0.99403 | -0.11372 | 0.0038389 | 0.00096212
1 | 0.99364 | -0.12114 | 0.0014055 | 0.00035226
2 | 0.99478 | -0.099173 | 0.0038576 | 0.0009668
3 | 0.9921 | -0.15073 | 0.0067951 | 0.001703
4 | 0.99543 | -0.086787 | 0 | 0
5 | 0.97957 | -0.39304 | 0.013562 | 0.003399
6 | 0.98254 | -0.33516 | 0.00070334 | 0.00017627
7 | 0.97849 | -0.41424 | 0.025426 | 0.0063723
8 | 0.98992 | -0.19299 | 0 | 0
9 | 0.99386 | -0.11657 | 0 | 0
10 | 0.99662 | -0.063973 | 0.0021021 | 0.00052683
11 | 0.98287 | -0.3286 | 0.00074123 | 0.00018577
12 | 0.98253 | -0.33523 | 0.00080108 | 0.00020077
13 | 0.97808 | -0.42243 | 0.015233 | 0.0038177
14 | 0.98836 | -0.22231 | 0.0057889 | 0.0014508
15 | 0.99329 | -0.12757 | 0 | 0
16 | 0.99798 | -0.038201 | 0.0021131 | 0.00052959
17 | 0.9871 | -0.24784 | 0.021706 | 0.00544
18 | 0.98846 | -0.22133 | 0.0083802 | 0.0021003
19 | 0.97698 | -0.444 | 0.00139 | 0.00034837
20 | 0.97755 | -0.43279 | 0.017957 | 0.0045004
21 | 0.97691 | -0.4453 | 0.0023481 | 0.00058849
22 | 0.98977 | -0.19589 | 0 | 0
23 | 0.97668 | -0.44996 | 0.0029855 | 0.00074823
24 | 0.97664 | -0.45079 | 0.0020805 | 0.00052142
25 | 0.97678 | -0.44805 | 0.0025183 | 0.00063115
26 | 0.98959 | -0.19945 | 0.00092009 | 0.0002306
27 | 0.97838 | -0.41648 | 0.002332 | 0.00058445
28 | 0.97849 | -0.41441 | 0 | 0
29 | 0.97834 | -0.41727 | 0 | 0
30 | 0.97858 | -0.4126 | 0 | 0
31 | 0.9783 | -0.41818 | 0.0033312 | 0.00083487
32 | 0.97875 | -0.40917 | 0.0015034 | 0.00037679
33 | 0.9789 | -0.40622 | 0.0018119 | 0.0004541
34 | 0.98861 | -0.21744 | 0.0042454 | 0.001064
35 | 0.98631 | -0.26187 | 0 | 0
36 | 0.98473 | -0.29259 | 0 | 0
37 | 0.98566 | -0.2745 | 0.010631 | 0.0026645
38 | 0.9931 | -0.13129 | 0 | 0
39 | 0.98425 | -0.30192 | 0 | 0
40 | 0.98336 | -0.31925 | 0.0072052 | 0.0018058
41 | 0.98558 | -0.27615 | 0.0048307 | 0.0012107
42 | 0.99299 | -0.13334 | 0.0011573 | 0.00029004
43 | 0.99304 | -0.13234 | 0.0014873 | 0.00037276
44 | 0.98418 | -0.30334 | 0.0018222 | 0.00045669
45 | 0.98228 | -0.34027 | 0.0097749 | 0.0024498
46 | 0.98557 | -0.27623 | 0.0027237 | 0.00068263
47 | 0.9871 | -0.24669 | 0 | 0
48 | 0.99282 | -0.1367 | 0.0069085 | 0.0017314
49 | 0.99304 | -0.13236 | 0.001487 | 0.00037267
50 | 0.98622 | -0.26381 | 0.0024413 | 0.00061185
51 | 0.98623 | -0.26356 | 0.0022385 | 0.00056102
52 | 0.98621 | -0.26401 | 0.0015538 | 0.00038941
53 | 0.98663 | -0.25571 | 0.0015745 | 0.0003946
54 | 0.98594 | -0.26918 | 0.0042993 | 0.0010775
55 | 0.98587 | -0.27055 | 0.0014674 | 0.00036777
56 | 0.98693 | -0.24996 | 0.0058138 | 0.0014571
57 | 0.9854 | -0.2798 | 0 | 0
58 | 0.98952 | -0.20073 | 0.00089208 | 0.00022358
59 | 0.9895 | -0.20117 | 0.0009226 | 0.00023122
60 | 0.98955 | -0.20021 | 0.0009205 | 0.0002307
61 | 0.98943 | -0.20244 | 0 | 0
62 | 0.9894 | -0.20301 | 0.00092223 | 0.00023113
63 | 0.98939 | -0.20318 | 0 | 0
64 | 0.98937 | -0.20373 | 0.00092362 | 0.00023148
65 | 0.9894 | -0.20313 | 0.00092027 | 0.00023064
66 | 0.98487 | -0.29016 | 0.0039295 | 0.00098482
67 | 0.98478 | -0.29182 | 0.0016522 | 0.00041407
68 | 0.98516 | -0.28444 | 0.0024339 | 0.00061
69 | 0.98474 | -0.29254 | 0.0016697 | 0.00041847
70 | 0.9847 | -0.29335 | 0.0040138 | 0.0010059
71 | 0.98365 | -0.31359 | 0.0037789 | 0.00094709
72 | 0.98357 | -0.31526 | 0.0072877 | 0.0018265
73 | 0.97851 | -0.41387 | 0.00031804 | 7.9709e-05
74 | 0.97906 | -0.40314 | 0 | 0
75 | 0.97899 | -0.40463 | 0.0016198 | 0.00040596
76 | 0.98045 | -0.37586 | 0.0013616 | 0.00034125
77 | 0.98098 | -0.36554 | 0.0025447 | 0.00063776
78 | 0.98131 | -0.35919 | 0.0028637 | 0.00071771
79 | 0.98395 | -0.30773 | 0.0013735 | 0.00034423
80 | 0.98504 | -0.28641 | 0.0015586 | 0.00039063
81 | 0.993 | -0.1332 | 0.002062 | 0.00051677
82 | 1 | 0 | -0.28523 | -0.072626
83 | 0.99996 | -0.00070861 | 0.0085143 | 0.0021339
84 | 0.98185 | -0.34852 | 0.0037553 | 0.00094116
85 | 0.99998 | 149.9956 | 0 | 0

## res_line
| p_from_mw | q_from_mvar | p_to_mw | q_to_mvar | pl_mw | ql_mvar | i_from_ka | i_to_ka | i_ka | vm_from_pu | va_from_degree | vm_to_pu | va_to_degree | loading_percent
0 | 0.04493 | 0.011342 | -0.044914 | -0.011332 | 1.595e-05 | 1.0086e-05 | 0.067288 | 0.067288 | 0.067288 | 0.99403 | -0.11372 | 0.99364 | -0.12114 | 18.4856
1 | -0.048769 | -0.012304 | 0.048803 | 0.012326 | 3.4002e-05 | 2.1541e-05 | 0.073034 | 0.073034 | 0.073034 | 0.99403 | -0.11372 | 0.99478 | -0.099173 | 20.0644
2 | 0.043509 | 0.01098 | -0.043447 | -0.010941 | 6.1569e-05 | 3.8904e-05 | 0.065183 | 0.065183 | 0.065183 | 0.99364 | -0.12114 | 0.9921 | -0.15073 | 17.9074
3 | -0.052661 | -0.013293 | 0.052692 | 0.013312 | 3.1265e-05 | 1.9835e-05 | 0.078804 | 0.078804 | 0.078804 | 0.99478 | -0.099173 | 0.99543 | -0.086787 | 21.6496
4 | 0.036652 | 0.0092379 | -0.036578 | -0.0091914 | 7.3942e-05 | 4.6483e-05 | 0.054991 | 0.054992 | 0.054992 | 0.9921 | -0.15073 | 0.98992 | -0.19299 | 15.1076
5 | 0.21701 | 0.055391 | -0.2167 | -0.055192 | 0.0003118 | 0.00019914 | 0.32476 | 0.32476 | 0.32476 | 0.99543 | -0.086787 | 0.99386 | -0.11657 | 44.6099
6 | -0.26971 | -0.068703 | 0.27 | 0.068893 | 0.00029719 | 0.00018995 | 0.40356 | 0.40356 | 0.40356 | 0.99543 | -0.086787 | 0.99662 | -0.063973 | 55.4347
7 | -0.054268 | -0.013618 | 0.054418 | 0.013714 | 0.00015025 | 9.5415e-05 | 0.082441 | 0.082441 | 0.082441 | 0.97957 | -0.39304 | 0.98254 | -0.33516 | 22.6487
8 | 0.040706 | 0.010219 | -0.040665 | -0.010193 | 4.1117e-05 | 2.5955e-05 | 0.06184 | 0.06184 | 0.06184 | 0.97957 | -0.39304 | 0.97849 | -0.41424 | 16.989
9 | -0.055922 | -0.014091 | 0.05594 | 0.014102 | 1.7542e-05 | 1.1144e-05 | 0.08472 | 0.08472 | 0.08472 | 0.98254 | -0.33516 | 0.98287 | -0.3286 | 23.2746
10 | 0.00080108 | 0.00020071 | -0.00080108 | -0.00020077 | 2.9027e-09 | -6.4748e-08 | 0.0012132 | 0.0012132 | 0.0012132 | 0.98254 | -0.33516 | 0.98253 | -0.33523 | 0.3333
11 | 0.015239 | 0.0038212 | -0.015233 | -0.0038177 | 5.9451e-06 | 3.4342e-06 | 0.023175 | 0.023175 | 0.023175 | 0.97849 | -0.41424 | 0.97808 | -0.42243 | 6.3667
12 | 0.006424 | 0.0016091 | -0.0064231 | -0.0016088 | 8.8693e-07 | 2.4158e-07 | 0.0096561 | 0.0096562 | 0.0096562 | 0.98992 | -0.19299 | 0.98977 | -0.19589 | 2.6528
13 | 0.030154 | 0.0075823 | -0.030113 | -0.0075569 | 4.0755e-05 | 2.5404e-05 | 0.045336 | 0.045336 | 0.045336 | 0.98992 | -0.19299 | 0.98846 | -0.22133 | 12.4549
14 | 0.099375 | 0.025328 | -0.09887 | -0.025006 | 0.00050432 | 0.00032199 | 0.14893 | 0.14893 | 0.14893 | 0.99386 | -0.11657 | 0.98836 | -0.22231 | 40.9161
15 | 0.11733 | 0.029864 | -0.11727 | -0.029824 | 6.2197e-05 | 3.9736e-05 | 0.17583 | 0.17583 | 0.17583 | 0.99386 | -0.11657 | 0.99329 | -0.12757 | 48.3038
16 | -0.27211 | -0.06942 | 0.27244 | 0.069637 | 0.00033917 | 0.00021678 | 0.4067 | 0.4067 | 0.4067 | 0.99662 | -0.063973 | 0.99798 | -0.038201 | 55.8658
17 | -0.056681 | -0.014288 | 0.056738 | 0.014324 | 5.6668e-05 | 3.6007e-05 | 0.085842 | 0.085842 | 0.085842 | 0.98287 | -0.3286 | 0.98395 | -0.30773 | 23.5829
18 | 0.093081 | 0.023555 | -0.092973 | -0.023486 | 0.00010877 | 6.9423e-05 | 0.14022 | 0.14022 | 0.14022 | 0.98836 | -0.22231 | 0.9871 | -0.24669 | 38.5218
19 | 0.013107 | 0.0032854 | -0.013104 | -0.0032841 | 2.3201e-06 | 1.2772e-06 | 0.019635 | 0.019635 | 0.019635 | 0.99329 | -0.12757 | 0.9931 | -0.13129 | 5.3942
20 | 0.10416 | 0.026539 | -0.10371 | -0.026252 | 0.00044951 | 0.00028705 | 0.15619 | 0.15619 | 0.15619 | 0.99329 | -0.12757 | 0.98861 | -0.21744 | 42.9098
21 | -0.27456 | -0.070167 | 0.27507 | 0.070491 | 0.00050829 | 0.00032488 | 0.40985 | 0.40985 | 0.40985 | 0.99798 | -0.038201 | 1 | 0 | 56.2985
22 | -0.021706 | -0.00544 | 0.021733 | 0.0054567 | 2.7453e-05 | 1.6694e-05 | 0.032721 | 0.03272 | 0.032721 | 0.9871 | -0.24784 | 0.98846 | -0.22133 | 8.9892
23 | -0.011325 | -0.0028382 | 0.011331 | 0.0028414 | 6.0557e-06 | 3.1955e-06 | 0.017248 | 0.017248 | 0.017248 | 0.97698 | -0.444 | 0.97755 | -0.43279 | 4.7385
24 | 0.0099345 | 0.0024898 | -0.0099339 | -0.0024895 | 6.1258e-07 | 3.0271e-07 | 0.015131 | 0.015131 | 0.015131 | 0.97698 | -0.444 | 0.97691 | -0.4453 | 4.1569
25 | -0.029288 | -0.0073418 | 0.029314 | 0.0073583 | 2.6415e-05 | 1.6461e-05 | 0.044582 | 0.044582 | 0.044582 | 0.97755 | -0.43279 | 0.97851 | -0.41387 | 12.2477
26 | 0.0075858 | 0.001901 | -0.0075848 | -0.0019006 | 9.9396e-07 | 3.876e-07 | 0.011554 | 0.011555 | 0.011555 | 0.97691 | -0.4453 | 0.97678 | -0.44805 | 3.1743
27 | 0.0064231 | 0.0016088 | -0.0064221 | -0.0016085 | 1.0908e-06 | 2.9725e-07 | 0.0096562 | 0.0096563 | 0.0096563 | 0.98977 | -0.19589 | 0.98959 | -0.19945 | 2.6528
28 | 0.0020806 | 0.0005212 | -0.0020805 | -0.00052142 | 8.1616e-08 | -2.1883e-07 | 0.0031698 | 0.0031699 | 0.0031699 | 0.97668 | -0.44996 | 0.97664 | -0.45079 | 0.87084
29 | -0.005066 | -0.0012694 | 0.0050665 | 0.0012695 | 4.6149e-07 | 3.6799e-08 | 0.0077183 | 0.0077182 | 0.0077183 | 0.97668 | -0.44996 | 0.97678 | -0.44805 | 2.1204
30 | 0.005502 | 0.0013779 | -0.0055018 | -0.0013779 | 1.975e-07 | 2.7539e-08 | 0.0082728 | 0.0082728 | 0.0082728 | 0.98959 | -0.19945 | 0.98955 | -0.20021 | 2.2728
31 | -0.0056634 | -0.0014191 | 0.005664 | 0.0014192 | 5.5907e-07 | 1.0542e-07 | 0.0086134 | 0.0086133 | 0.0086134 | 0.97838 | -0.41648 | 0.97849 | -0.41441 | 2.3663
32 | 0.0033314 | 0.00083469 | -0.0033313 | -0.00083478 | 1.2612e-07 | -8.3802e-08 | 0.0050667 | 0.0050667 | 0.0050667 | 0.97838 | -0.41648 | 0.97834 | -0.41727 | 1.392
33 | -0.005664 | -0.0014192 | 0.0056645 | 0.0014193 | 4.8706e-07 | 9.1791e-08 | 0.0086133 | 0.0086132 | 0.0086133 | 0.97849 | -0.41441 | 0.97858 | -0.4126 | 2.3663
34 | 0.0033313 | 0.00083478 | -0.0033312 | -0.00083487 | 1.44e-07 | -9.566e-08 | 0.0050667 | 0.0050668 | 0.0050668 | 0.97834 | -0.41727 | 0.9783 | -0.41818 | 1.392
35 | -0.0056645 | -0.0014193 | 0.0056654 | 0.0014195 | 9.2587e-07 | 1.7437e-07 | 0.0086132 | 0.0086131 | 0.0086132 | 0.97858 | -0.4126 | 0.97875 | -0.40917 | 2.3663
36 | -0.0071688 | -0.0017963 | 0.0071698 | 0.0017967 | 1.0081e-06 | 3.607e-07 | 0.010899 | 0.010899 | 0.010899 | 0.97875 | -0.40917 | 0.9789 | -0.40622 | 2.9942
37 | -0.0089817 | -0.0022508 | 0.0089824 | 0.0022511 | 6.7932e-07 | 3.1258e-07 | 0.013653 | 0.013653 | 0.013653 | 0.9789 | -0.40622 | 0.97899 | -0.40463 | 3.7508
38 | 0.099464 | 0.025188 | -0.099252 | -0.025052 | 0.00021171 | 0.00013517 | 0.1498 | 0.1498 | 0.1498 | 0.98861 | -0.21744 | 0.98631 | -0.26187 | 41.1543
39 | 0.081055 | 0.020488 | -0.080935 | -0.020412 | 0.00011921 | 7.6023e-05 | 0.12235 | 0.12235 | 0.12235 | 0.98631 | -0.26187 | 0.98473 | -0.29259 | 33.6117
40 | 0.018197 | 0.0045645 | -0.018187 | -0.004558 | 1.0956e-05 | 6.5172e-06 | 0.027455 | 0.027455 | 0.027455 | 0.98631 | -0.26187 | 0.98566 | -0.2745 | 7.5427
41 | 0.012901 | 0.0032369 | -0.012896 | -0.0032337 | 5.7417e-06 | 3.1625e-06 | 0.019497 | 0.019497 | 0.019497 | 0.98473 | -0.29259 | 0.98425 | -0.30192 | 5.3562
42 | 0.068034 | 0.017175 | -0.067947 | -0.01712 | 8.6791e-05 | 5.5268e-05 | 0.10285 | 0.10285 | 0.10285 | 0.98473 | -0.29259 | 0.98336 | -0.31925 | 28.2555
43 | 0.0075551 | 0.0018935 | -0.0075545 | -0.0018933 | 5.919e-07 | 2.2418e-07 | 0.011406 | 0.011406 | 0.011406 | 0.98566 | -0.2745 | 0.98558 | -0.27615 | 3.1334
44 | 0.0080677 | 0.0020221 | -0.0080669 | -0.0020218 | 7.8769e-07 | 3.1815e-07 | 0.012088 | 0.012088 | 0.012088 | 0.9931 | -0.13129 | 0.99299 | -0.13334 | 3.321
45 | 0.0050366 | 0.001262 | -0.0050363 | -0.001262 | 2.5202e-07 | 8.6127e-09 | 0.0075465 | 0.0075465 | 0.0075465 | 0.9931 | -0.13129 | 0.99304 | -0.13234 | 2.0732
46 | 0.012896 | 0.0032337 | -0.012895 | -0.0032333 | 8.6945e-07 | 4.7893e-07 | 0.019497 | 0.019497 | 0.019497 | 0.98425 | -0.30192 | 0.98418 | -0.30334 | 5.3562
47 | 0.060742 | 0.015314 | -0.060681 | -0.015275 | 6.1039e-05 | 3.8821e-05 | 0.091947 | 0.091947 | 0.091947 | 0.98336 | -0.31925 | 0.98228 | -0.34027 | 25.2602
48 | 0.0027238 | 0.00068262 | -0.0027237 | -0.00068263 | 1.0814e-08 | -1.481e-08 | 0.0041123 | 0.0041123 | 0.0041123 | 0.98558 | -0.27615 | 0.98557 | -0.27623 | 1.1298
49 | 0.0069096 | 0.0017318 | -0.0069085 | -0.0017314 | 1.1085e-06 | 3.5284e-07 | 0.010354 | 0.010354 | 0.010354 | 0.99299 | -0.13334 | 0.99282 | -0.1367 | 2.8446
50 | 0.003549 | 0.00088919 | -0.003549 | -0.00088919 | 3.4413e-09 | -1.9958e-09 | 0.0053179 | 0.0053179 | 0.0053179 | 0.99304 | -0.13234 | 0.99304 | -0.13236 | 1.461
51 | 0.011073 | 0.0027766 | -0.011067 | -0.0027738 | 5.4055e-06 | 2.8063e-06 | 0.016742 | 0.016742 | 0.016742 | 0.98418 | -0.30334 | 0.98365 | -0.31359 | 4.5994
52 | 0.050906 | 0.012825 | -0.050886 | -0.012813 | 2.0064e-05 | 1.2727e-05 | 0.07714 | 0.07714 | 0.07714 | 0.98228 | -0.34027 | 0.98185 | -0.34852 | 21.1922
53 | 0.065658 | 0.016626 | -0.065648 | -0.01662 | 1.0325e-05 | 6.5724e-06 | 0.099039 | 0.099039 | 0.099039 | 0.9871 | -0.24669 | 0.98693 | -0.24996 | 27.2084
54 | 0.027315 | 0.0068593 | -0.027303 | -0.0068521 | 1.1751e-05 | 7.2847e-06 | 0.041181 | 0.041181 | 0.041181 | 0.9871 | -0.24669 | 0.98663 | -0.25571 | 11.3134
55 | 0.002062 | 0.00051653 | -0.002062 | -0.00051677 | 8.3089e-08 | -2.4707e-07 | 0.0030897 | 0.0030899 | 0.0030899 | 0.99304 | -0.13236 | 0.993 | -0.1332 | 0.84886
56 | -0.02348 | -0.0058903 | 0.02348 | 0.0058905 | 2.7524e-07 | 1.6869e-07 | 0.035429 | 0.035429 | 0.035429 | 0.98622 | -0.26381 | 0.98623 | -0.26356 | 9.7332
57 | 0.021039 | 0.0052785 | -0.021038 | -0.0052783 | 2.046e-07 | 1.2403e-07 | 0.031745 | 0.031745 | 0.031745 | 0.98622 | -0.26381 | 0.98621 | -0.26401 | 8.7212
58 | -0.025719 | -0.0064515 | 0.025728 | 0.0064575 | 9.6361e-06 | 5.9493e-06 | 0.038806 | 0.038806 | 0.038806 | 0.98623 | -0.26356 | 0.98663 | -0.25571 | 10.6611
59 | 0.019485 | 0.0048889 | -0.01948 | -0.004886 | 4.7963e-06 | 2.8809e-06 | 0.029401 | 0.029401 | 0.029401 | 0.98621 | -0.26401 | 0.98594 | -0.26918 | 8.0772
60 | 0.015181 | 0.0038085 | -0.01518 | -0.003808 | 9.9651e-07 | 5.7322e-07 | 0.022912 | 0.022912 | 0.022912 | 0.98594 | -0.26918 | 0.98587 | -0.27055 | 6.2946
61 | 0.013712 | 0.0034402 | -0.013706 | -0.0034368 | 6.0426e-06 | 3.3879e-06 | 0.020698 | 0.020698 | 0.020698 | 0.98587 | -0.27055 | 0.9854 | -0.2798 | 5.6862
62 | 0.059834 | 0.015163 | -0.059729 | -0.015096 | 0.00010459 | 6.6503e-05 | 0.090273 | 0.090273 | 0.090273 | 0.98693 | -0.24996 | 0.98504 | -0.28641 | 24.8003
63 | 0.013706 | 0.0034368 | -0.013703 | -0.0034351 | 3.0296e-06 | 1.6988e-06 | 0.020698 | 0.020698 | 0.020698 | 0.9854 | -0.2798 | 0.98516 | -0.28444 | 5.6862
64 | 0.0036891 | 0.00092363 | -0.003689 | -0.00092367 | 7.69e-08 | -3.6388e-08 | 0.0055472 | 0.0055472 | 0.0055472 | 0.98952 | -0.20073 | 0.9895 | -0.20117 | 1.524
65 | -0.0045812 | -0.0011472 | 0.0045813 | 0.0011472 | 1.137e-07 | -9.3102e-09 | 0.0068887 | 0.0068887 | 0.0068887 | 0.98952 | -0.20073 | 0.98955 | -0.20021 | 1.8925
66 | 0.0027664 | 0.00069244 | -0.0027662 | -0.00069267 | 1.6731e-07 | -2.2408e-07 | 0.0041598 | 0.0041599 | 0.0041599 | 0.9895 | -0.20117 | 0.98943 | -0.20244 | 1.1428
67 | 0.0027662 | 0.00069267 | -0.0027662 | -0.00069277 | 7.5396e-08 | -1.0096e-07 | 0.0041599 | 0.00416 | 0.00416 | 0.98943 | -0.20244 | 0.9894 | -0.20301 | 1.1429
68 | 0.0018439 | 0.00046163 | -0.0018439 | -0.00046167 | 1.0349e-08 | -3.9467e-08 | 0.002773 | 0.002773 | 0.002773 | 0.9894 | -0.20301 | 0.9894 | -0.20313 | 0.76182
69 | 0.00092365 | 0.00023107 | -0.00092362 | -0.00023148 | 2.4e-08 | -4.1061e-07 | 0.001389 | 0.0013891 | 0.0013891 | 0.98939 | -0.20318 | 0.98937 | -0.20373 | 0.38163
70 | -0.00092365 | -0.00023107 | 0.00092365 | 0.00023103 | 2.376e-09 | -4.0657e-08 | 0.001389 | 0.001389 | 0.001389 | 0.98939 | -0.20318 | 0.9894 | -0.20313 | 0.38159
71 | 0.0073366 | 0.0018387 | -0.007336 | -0.0018385 | 5.7802e-07 | 2.1031e-07 | 0.011085 | 0.011085 | 0.011085 | 0.98487 | -0.29016 | 0.98478 | -0.29182 | 3.0453
72 | -0.011266 | -0.0028235 | 0.011269 | 0.0028251 | 3.0716e-06 | 1.606e-06 | 0.017022 | 0.017022 | 0.017022 | 0.98487 | -0.29016 | 0.98516 | -0.28444 | 4.6763
73 | 0.0056838 | 0.0014244 | -0.0056836 | -0.0014244 | 1.9523e-07 | 3.5148e-08 | 0.0085883 | 0.0085883 | 0.0085883 | 0.98478 | -0.29182 | 0.98474 | -0.29254 | 2.3594
74 | 0.0040139 | 0.0010059 | -0.0040138 | -0.0010059 | 1.5593e-07 | -4.3995e-08 | 0.0060653 | 0.0060654 | 0.0060654 | 0.98474 | -0.29254 | 0.9847 | -0.29335 | 1.6663
75 | 0.0072882 | 0.0018267 | -0.0072877 | -0.0018265 | 5.8192e-07 | 2.104e-07 | 0.011025 | 0.011025 | 0.011025 | 0.98365 | -0.31359 | 0.98357 | -0.31526 | 3.0289
76 | -0.029632 | -0.007438 | 0.029647 | 0.0074474 | 1.518e-05 | 9.465e-06 | 0.045065 | 0.045065 | 0.045065 | 0.97851 | -0.41387 | 0.97906 | -0.40314 | 12.3806
77 | -0.04025 | -0.010105 | 0.040303 | 0.010138 | 5.2458e-05 | 3.3102e-05 | 0.06118 | 0.06118 | 0.06118 | 0.97906 | -0.40314 | 0.98045 | -0.37586 | 16.8077
78 | 0.010603 | 0.0026574 | -0.010602 | -0.002657 | 7.5266e-07 | 3.8451e-07 | 0.016115 | 0.016115 | 0.016115 | 0.97906 | -0.40314 | 0.97899 | -0.40463 | 4.4271
79 | -0.041664 | -0.010479 | 0.041685 | 0.010492 | 2.0542e-05 | 1.2974e-05 | 0.063246 | 0.063246 | 0.063246 | 0.98045 | -0.37586 | 0.98098 | -0.36554 | 17.3753
80 | -0.044229 | -0.01113 | 0.044243 | 0.011138 | 1.342e-05 | 8.4886e-06 | 0.067106 | 0.067106 | 0.067106 | 0.98098 | -0.36554 | 0.98131 | -0.35919 | 18.4357
81 | -0.047107 | -0.011856 | 0.047131 | 0.011871 | 2.4043e-05 | 1.5229e-05 | 0.071449 | 0.071448 | 0.071449 | 0.98131 | -0.35919 | 0.98185 | -0.34852 | 19.6287
82 | -0.058111 | -0.014668 | 0.058171 | 0.014706 | 5.9396e-05 | 3.7753e-05 | 0.087919 | 0.087919 | 0.087919 | 0.98395 | -0.30773 | 0.98504 | -0.28641 | 24.1535
83 | 0.0085146 | 0.002134 | -0.0085143 | -0.0021339 | 2.8743e-07 | 1.2132e-07 | 0.01267 | 0.01267 | 0.01267 | 1 | 0 | 0.99996 | -0.00070861 | 3.4807

## res_trafo
| p_hv_mw | q_hv_mvar | p_lv_mw | q_lv_mvar | pl_mw | ql_mvar | i_hv_ka | i_lv_ka | vm_hv_pu | va_hv_degree | vm_lv_pu | va_lv_degree | loading_percent
0 | -1.2729e-15 | -1.3162e-15 | 0.00165 | 1.2699e-07 | 0.00165 | 1.2699e-07 | 5.2857e-17 | 0.0023815 | 0.99998 | 149.9956 | 1 | 0 | 0.2619

## res_ext_grid
| p_mw | q_mvar
0 | 0.28672 | 0.073

## res_load
| p_mw | q_mvar
0 | 0.0038389 | 0.00096212
1 | 0.0014055 | 0.00035226
2 | 0.0038576 | 0.0009668
3 | 0.0067951 | 0.001703
4 | 0.013562 | 0.003399
5 | 0.00070334 | 0.00017627
6 | 0.025426 | 0.0063723
7 | 0.0021021 | 0.00052683
8 | 0.00074123 | 0.00018577
9 | 0.00080108 | 0.00020077
10 | 0.015233 | 0.0038177
11 | 0.0057889 | 0.0014508
12 | 0.0021131 | 0.00052959
13 | 0.021706 | 0.00544
14 | 0.0083802 | 0.0021003
15 | 0.00139 | 0.00034837
16 | 0.017957 | 0.0045004
17 | 0.0023481 | 0.00058849
18 | 0.0029855 | 0.00074823
19 | 0.0020805 | 0.00052142
20 | 0.0025183 | 0.00063115
21 | 0.00092009 | 0.0002306
22 | 0.002332 | 0.00058445
23 | 0.0033312 | 0.00083487
24 | 0.0015034 | 0.00037679
25 | 0.0018119 | 0.0004541
26 | 0.0042454 | 0.001064
27 | 0.010631 | 0.0026645
28 | 0.0072052 | 0.0018058
29 | 0.0048307 | 0.0012107
30 | 0.0011573 | 0.00029004
31 | 0.0014873 | 0.00037276
32 | 0.0018222 | 0.00045669
33 | 0.0097749 | 0.0024498
34 | 0.0027237 | 0.00068263
35 | 0.0069085 | 0.0017314
36 | 0.001487 | 0.00037267
37 | 0.0024413 | 0.00061185
38 | 0.0022385 | 0.00056102
39 | 0.0015538 | 0.00038941
40 | 0.0015745 | 0.0003946
41 | 0.0042993 | 0.0010775
42 | 0.0014674 | 0.00036777
43 | 0.0058138 | 0.0014571
44 | 0.00089208 | 0.00022358
45 | 0.0009226 | 0.00023122
46 | 0.0009205 | 0.0002307
47 | 0.00092223 | 0.00023113
48 | 0.00092362 | 0.00023148
49 | 0.00092027 | 0.00023064
50 | 0.0039295 | 0.00098482
51 | 0.0016522 | 0.00041407
52 | 0.0024339 | 0.00061
53 | 0.0016697 | 0.00041847
54 | 0.0040138 | 0.0010059
55 | 0.0037789 | 0.00094709
56 | 0.0072877 | 0.0018265
57 | 0.00031804 | 7.9709e-05
58 | 0.0016198 | 0.00040596
59 | 0.0013616 | 0.00034125
60 | 0.0025447 | 0.00063776
61 | 0.0028637 | 0.00071771
62 | 0.0013735 | 0.00034423
63 | 0.0015586 | 0.00039063
64 | 0.002062 | 0.00051677
65 | 0.0014941 | 0.00037444
66 | 0.0085143 | 0.0021339
67 | 0.0037553 | 0.00094116

## dtypes
| element | column | dtype
0 | bus | name | object
1 | bus | vn_kv | float64
2 | bus | type | object
3 | bus | zone | object
4 | bus | in_service | bool
5 | load | name | object
6 | load | bus | uint32
7 | load | p_mw | float64
8 | load | q_mvar | float64
9 | load | const_z_percent | float64
10 | load | const_i_percent | float64
11 | load | sn_mva | float64
12 | load | scaling | float64
13 | load | in_service | bool
14 | load | type | object
15 | ext_grid | name | object
16 | ext_grid | bus | uint32
17 | ext_grid | vm_pu | float64
18 | ext_grid | va_degree | float64
19 | ext_grid | slack_weight | float64
20 | ext_grid | in_service | bool
21 | line | name | object
22 | line | std_type | object
23 | line | from_bus | uint32
24 | line | to_bus | uint32
25 | line | length_km | float64
26 | line | r_ohm_per_km | float64
27 | line | x_ohm_per_km | float64
28 | line | c_nf_per_km | float64
29 | line | g_us_per_km | float64
30 | line | max_i_ka | float64
31 | line | df | float64
32 | line | parallel | uint32
33 | line | type | object
34 | line | in_service | bool
35 | trafo | name | object
36 | trafo | std_type | object
37 | trafo | hv_bus | uint32
38 | trafo | lv_bus | uint32
39 | trafo | sn_mva | float64
40 | trafo | vn_hv_kv | float64
41 | trafo | vn_lv_kv | float64
42 | trafo | vk_percent | float64
43 | trafo | vkr_percent | float64
44 | trafo | pfe_kw | float64
45 | trafo | i0_percent | float64
46 | trafo | shift_degree | float64
47 | trafo | tap_side | object
48 | trafo | tap_neutral | int32
49 | trafo | tap_min | int32
50 | trafo | tap_max | int32
51 | trafo | tap_step_percent | float64
52 | trafo | tap_step_degree | float64
53 | trafo | tap_pos | int32
54 | trafo | tap_phase_shifter | bool
55 | trafo | parallel | uint32
56 | trafo | df | float64
57 | trafo | in_service | bool
58 | line_geodata | coords | object
59 | bus_geodata | x | float64
60 | bus_geodata | y | float64
61 | bus_geodata | coords | object
62 | res_bus | vm_pu | float64
63 | res_bus | va_degree | float64
64 | res_bus | p_mw | float64
65 | res_bus | q_mvar | float64
66 | res_line | p_from_mw | float64
67 | res_line | q_from_mvar | float64
68 | res_line | p_to_mw | float64
69 | res_line | q_to_mvar | float64
70 | res_line | pl_mw | float64
71 | res_line | ql_mvar | float64
72 | res_line | i_from_ka | float64
73 | res_line | i_to_ka | float64
74 | res_line | i_ka | float64
75 | res_line | vm_from_pu | float64
76 | res_line | va_from_degree | float64
77 | res_line | vm_to_pu | float64
78 | res_line | va_to_degree | float64
79 | res_line | loading_percent | float64
80 | res_trafo | p_hv_mw | float64
81 | res_trafo | q_hv_mvar | float64
82 | res_trafo | p_lv_mw | float64
83 | res_trafo | q_lv_mvar | float64
84 | res_trafo | pl_mw | float64
85 | res_trafo | ql_mvar | float64
86 | res_trafo | i_hv_ka | float64
87 | res_trafo | i_lv_ka | float64
88 | res_trafo | vm_hv_pu | float64
89 | res_trafo | va_hv_degree | float64
90 | res_trafo | vm_lv_pu | float64
91 | res_trafo | va_lv_degree | float64
92 | res_trafo | loading_percent | float64
93 | res_ext_grid | p_mw | float64
94 | res_ext_grid | q_mvar | float64
95 | res_load | p_mw | float64
96 | res_load | q_mvar | float64

## parameters
| version | format_version | converged | OPF_converged | name | f_hz | sn_mva
0 | 2.14.6 | 2.14.0 | TRUE | FALSE |  | 50 | 1