## bus
| name | vn_kv | type | zone | in_service
0 | bus_LV_2586-11_0_5_node_0 | 0.4 | n |  | TRUE
1 | bus_LV_2586-11_0_5_node_1 | 0.4 | n |  | TRUE
2 | bus_LV_2586-11_0_5_node_2 | 0.4 | n |  | TRUE
3 | bus_LV_2586-11_0_5_node_3 | 0.4 | n |  | TRUE
4 | bus_LV_2586-11_0_5_node_4 | 0.4 | n |  | TRUE
5 | bus_LV_2586-11_0_5_node_7 | 0.4 | n |  | TRUE
6 | bus_LV_2586-11_0_5_node_48 | 0.4 | n |  | TRUE
7 | bus_LV_2586-11_0_5_node_55 | 0.4 | n |  | TRUE
8 | bus_LV_2586-11_0_5_node_9 | 0.4 | n |  | TRUE
9 | bus_LV_2586-11_0_5_node_5 | 0.4 | n |  | TRUE
10 | bus_LV_2586-11_0_5_node_46 | 0.4 | n |  | TRUE
11 | bus_LV_2586-11_0_5_node_54 | 0.4 | n |  | TRUE
12 | bus_LV_2586-11_0_5_node_6 | 0.4 | n |  | TRUE
13 | bus_LV_2586-11_0_5_node_8 | 0.4 | n |  | TRUE
14 | bus_LV_2586-11_0_5_node_15 | 0.4 | n |  | TRUE
15 | bus_LV_2586-11_0_5_node_37 | 0.4 | n |  | TRUE
16 | bus_LV_2586-11_0_5_node_52 | 0.4 | n |  | TRUE
17 | bus_LV_2586-11_0_5_node_40 | 0.4 | n |  | TRUE
18 | bus_LV_2586-11_0_5_node_35 | 0.4 | n |  | TRUE
19 | bus_LV_2586-11_0_5_node_51 | 0.4 | n |  | TRUE
20 | bus_LV_2586-11_0_5_node_10 | 0.4 | n |  | TRUE
21 | bus_LV_2586-11_0_5_node_11 | 0.4 | n |  | TRUE
22 | bus_LV_2586-11_0_5_node_12 | 0.4 | n |  | TRUE
23 | bus_LV_2586-11_0_5_node_13 | 0.4 | n |  | TRUE
24 | bus_LV_2586-11_0_5_node_14 | 0.4 | n |  | TRUE
25 | bus_LV_2586-11_0_5_node_43 | 0.4 | n |  | TRUE
26 | bus_LV_2586-11_0_5_node_42 | 0.4 | n |  | TRUE
27 | bus_LV_2586-11_0_5_node_58 | 0.4 | n |  | TRUE
28 | bus_LV_2586-11_0_5_node_32 | 0.4 | n |  | TRUE
29 | bus_LV_2586-11_0_5_node_62 | 0.4 | n |  | TRUE
30 | bus_LV_2586-11_0_5_node_41 | 0.4 | n |  | TRUE
31 | bus_LV_2586-11_0_5_node_59 | 0.4 | n |  | TRUE
32 | bus_LV_2586-11_0_5_node_17 | 0.4 | n |  | TRUE
33 | bus_LV_2586-11_0_5_node_18 | 0.4 | n |  | TRUE
34 | bus_LV_2586-11_0_5_node_19 | 0.4 | n |  | TRUE
35 | bus_LV_2586-11_0_5_node_20 | 0.4 | n |  | TRUE
36 | bus_LV_2586-11_0_5_node_21 | 0.4 | n |  | TRUE
37 | bus_LV_2586-11_0_5_node_22 | 0.4 | n |  | TRUE
38 | bus_LV_2586-11_0_5_node_23 | 0.4 | n |  | TRUE
39 | bus_LV_2586-11_0_5_node_70 | 0.4 | n |  | TRUE
40 | bus_LV_2586-11_0_5_node_45 | 0.4 | n |  | TRUE
41 | bus_LV_2586-11_0_5_node_74 | 0.4 | n |  | TRUE
42 | bus_LV_2586-11_0_5_node_44 | 0.4 | n |  | TRUE
43 | bus_LV_2586-11_0_5_node_73 | 0.4 | n |  | TRUE
44 | bus_LV_2586-11_0_5_node_24 | 0.4 | n |  | TRUE
45 | bus_LV_2586-11_0_5_node_25 | 0.4 | n |  | TRUE
46 | bus_LV_2586-11_0_5_node_26 | 0.4 | n |  | TRUE
47 | bus_LV_2586-11_0_5_node_27 | 0.4 | n |  | TRUE
48 | bus_LV_2586-11_0_5_node_28 | 0.4 | n |  | TRUE
49 | bus_LV_2586-11_0_5_node_30 | 0.4 | n |  | TRUE
50 | bus_LV_2586-11_0_5_node_66 | 0.4 | n |  | TRUE
51 | bus_LV_2586-11_0_5_node_29 | 0.4 | n |  | TRUE
52 | bus_LV_2586-11_0_5_node_65 | 0.4 | n |  | TRUE
53 | bus_LV_2586-11_0_5_node_31 | 0.4 | n |  | TRUE
54 | bus_LV_2586-11_0_5_node_33 | 0.4 | n |  | TRUE
55 | bus_LV_2586-11_0_5_node_34 | 0.4 | n |  | TRUE
56 | bus_LV_2586-11_0_5_node_36 | 0.4 | n |  | TRUE
57 | bus_LV_2586-11_0_5_node_38 | 0.4 | n |  | TRUE
58 | bus_LV_2586-11_0_5_node_71 | 0.4 | n |  | TRUE
59 | bus_LV_2586-11_0_5_node_39 | 0.4 | n |  | TRUE
60 | bus_LV_2586-11_0_5_node_61 | 0.4 | n |  | TRUE
61 | bus_LV_2586-11_0_5_node_47 | 0.4 | n |  | TRUE
62 | bus_LV_2586-11_0_5_node_49 | 0.4 | n |  | TRUE
63 | bus_LV_2586-11_0_5_node_50 | 0.4 | n |  | TRUE
64 | bus_LV_2586-11_0_5_node_60 | 0.4 | n |  | TRUE
65 | bus_LV_2586-11_0_5_node_63 | 0.4 | n |  | TRUE
66 | bus_LV_2586-11_0_5_node_64 | 0.4 | n |  | TRUE
67 | bus_LV_2586-11_0_5_node_68 | 0.4 | n |  | TRUE
68 | bus_LV_2586-11_0_5_node_77 | 0.4 | n |  | TRUE
69 | bus_LV_2586-11_0_5_node_69 | 0.4 | n |  | TRUE
70 | bus_LV_2586-11_0_5_node_76 | 0.4 | n |  | TRUE
71 | bus_LV_2586-11_0_5_node_72 | 0.4 | n |  | TRUE
72 | bus_MV_480_0_node_72 | 20 | n |  | TRUE

## load
| name | bus | p_mw | q_mvar | const_z_percent | const_i_percent | sn_mva | scaling | in_service | type
0 | LV_2586-11_0_5_load_0 | 0 | 0.0062159 | 0.0015579 | 0 | 0 |  | 1 | TRUE | wye
1 | LV_2586-11_0_5_load_1 | 1 | 0.0057292 | 0.0014359 | 0 | 0 |  | 1 | TRUE | wye
2 | LV_2586-11_0_5_load_2 | 2 | 0.015836 | 0.0039689 | 0 | 0 |  | 1 | TRUE | wye
3 | LV_2586-11_0_5_load_3 | 3 | 0.0070848 | 0.0017756 | 0 | 0 |  | 1 | TRUE | wye
4 | LV_2586-11_0_5_load_55 | 7 | 0.011191 | 0.0028047 | 0 | 0 |  | 1 | TRUE | wye
5 | LV_2586-11_0_5_load_5 | 9 | 0.0056966 | 0.0014277 | 0 | 0 |  | 1 | TRUE | wye
6 | LV_2586-11_0_5_load_46 | 10 | 0.017913 | 0.0044894 | 0 | 0 |  | 1 | TRUE | wye
7 | LV_2586-11_0_5_load_54 | 11 | 0.0084834 | 0.0021262 | 0 | 0 |  | 1 | TRUE | wye
8 | LV_2586-11_0_5_load_8 | 13 | 0.0091994 | 0.0023056 | 0 | 0 |  | 1 | TRUE | wye
9 | LV_2586-11_0_5_load_15 | 14 | 0.0060811 | 0.0015241 | 0 | 0 |  | 1 | TRUE | wye
10 | LV_2586-11_0_5_load_52 | 16 | 0.0027144 | 0.00068029 | 0 | 0 |  | 1 | TRUE | wye
11 | LV_2586-11_0_5_load_40 | 17 | 0.0033275 | 0.00083395 | 0 | 0 |  | 1 | TRUE | wye
12 | LV_2586-11_0_5_load_51 | 19 | 0.012154 | 0.003046 | 0 | 0 |  | 1 | TRUE | wye
13 | LV_2586-11_0_5_load_10 | 20 | 0.0023234 | 0.0005823 | 0 | 0 |  | 1 | TRUE | wye
14 | LV_2586-11_0_5_load_11 | 21 | 0.0039904 | 0.0010001 | 0 | 0 |  | 1 | TRUE | wye
15 | LV_2586-11_0_5_load_12 | 22 | 0.0081421 | 0.0020406 | 0 | 0 |  | 1 | TRUE | wye
16 | LV_2586-11_0_5_load_13 | 23 | 0.0047875 | 0.0011999 | 0 | 0 |  | 1 | TRUE | wye
17 | LV_2586-11_0_5_load_43 | 25 | 0.0048383 | 0.0012126 | 0 | 0 |  | 1 | TRUE | wye
18 | LV_2586-11_0_5_load_58 | 27 | 0.0081853 | 0.0020514 | 0 | 0 |  | 1 | TRUE | wye
19 | LV_2586-11_0_5_load_32 | 28 | 0.0044402 | 0.0011128 | 0 | 0 |  | 1 | TRUE | wye
20 | LV_2586-11_0_5_load_62 | 29 | 0.004276 | 0.0010717 | 0 | 0 |  | 1 | TRUE | wye
21 | LV_2586-11_0_5_load_41 | 30 | 0.0032817 | 0.00082247 | 0 | 0 |  | 1 | TRUE | wye
22 | LV_2586-11_0_5_load_59 | 31 | 0.0032976 | 0.00082646 | 0 | 0 |  | 1 | TRUE | wye
23 | LV_2586-11_0_5_load_17 | 32 | 0.0082672 | 0.002072 | 0 | 0 |  | 1 | TRUE | wye
24 | LV_2586-11_0_5_load_20 | 35 | 0.02003 | 0.00502 | 0 | 0 |  | 1 | TRUE | wye
25 | LV_2586-11_0_5_load_22 | 37 | 0.0046933 | 0.0011763 | 0 | 0 |  | 1 | TRUE | wye
26 | LV_2586-11_0_5_load_70 | 39 | 0.01187 | 0.002975 | 0 | 0 |  | 1 | TRUE | wye
27 | LV_2586-11_0_5_load_74 | 41 | 0.0086359 | 0.0021644 | 0 | 0 |  | 1 | TRUE | wye
28 | LV_2586-11_0_5_load_44 | 42 | 0.0047922 | 0.001201 | 0 | 0 |  | 1 | TRUE | wye
29 | LV_2586-11_0_5_load_73 | 43 | 0.0051386 | 0.0012878 | 0 | 0 |  | 1 | TRUE | wye
30 | LV_2586-11_0_5_load_24 | 44 | 0.01286 | 0.0032231 | 0 | 0 |  | 1 | TRUE | wye
31 | LV_2586-11_0_5_load_25 | 45 | 0.0061029 | 0.0015295 | 0 | 0 |  | 1 | TRUE | wye
32 | LV_2586-11_0_5_load_27 | 47 | 0.00068495 | 0.00017166 | 0 | 0 |  | 1 | TRUE | wye
33 | LV_2586-11_0_5_load_30 | 49 | 0.0031132 | 0.00078025 | 0 | 0 |  | 1 | TRUE | wye
34 | LV_2586-11_0_5_load_66 | 50 | 0.0030526 | 0.00076504 | 0 | 0 |  | 1 | TRUE | wye
35 | LV_2586-11_0_5_load_29 | 51 | 0.0042476 | 0.0010645 | 0 | 0 |  | 1 | TRUE | wye
36 | LV_2586-11_0_5_load_65 | 52 | 0.0032905 | 0.00082468 | 0 | 0 |  | 1 | TRUE | wye
37 | LV_2586-11_0_5_load_31 | 53 | 0.005922 | 0.0014842 | 0 | 0 |  | 1 | TRUE | wye
38 | LV_2586-11_0_5_load_33 | 54 | 0.0055427 | 0.0013891 | 0 | 0 |  | 1 | TRUE | wye
39 | LV_2586-11_0_5_load_34 | 55 | 0.0039453 | 0.00098879 | 0 | 0 |  | 1 | TRUE | wye
40 | LV_2586-11_0_5_load_36 | 56 | 0.0018244 | 0.00045725 | 0 | 0 |  | 1 | TRUE | wye
41 | LV_2586-11_0_5_load_38 | 57 | 0.0035287 | 0.00088438 | 0 | 0 |  | 1 | TRUE | wye
42 | LV_2586-11_0_5_load_71 | 58 | 0.0015192 | 0.00038075 | 0 | 0 |  | 1 | TRUE | wye
43 | LV_2586-11_0_5_load_39 | 59 | 0.0054615 | 0.0013688 | 0 | 0 |  | 1 | TRUE | wye
44 | LV_2586-11_0_5_load_61 | 60 | 0.0030908 | 0.00077463 | 0 | 0 |  | 1 | TRUE | wye
45 | LV_2586-11_0_5_load_47 | 61 | 0.021685 | 0.0054348 | 0 | 0 |  | 1 | TRUE | wye
46 | LV_2586-11_0_5_load_49 | 62 | 0.011209 | 0.0028092 | 0 | 0 |  | 1 | TRUE | wye
47 | LV_2586-11_0_5_load_50 | 63 | 0.0048628 | 0.0012187 | 0 | 0 |  | 1 | TRUE | wye
48 | LV_2586-11_0_5_load_68 | 67 | 0.0007838 | 0.00019644 | 0 | 0 |  | 1 | TRUE | wye
49 | LV_2586-11_0_5_load_77 | 68 | 0.0070258 | 0.0017608 | 0 | 0 |  | 1 | TRUE | wye
50 | LV_2586-11_0_5_load_69 | 69 | 0.005205 | 0.0013045 | 0 | 0 |  | 1 | TRUE | wye
51 | LV_2586-11_0_5_load_76 | 70 | 0.0013339 | 0.0003343 | 0 | 0 |  | 1 | TRUE | wye
52 | LV_2586-11_0_5_load_72 | 71 | 0.0061428 | 0.0015395 | 0 | 0 |  | 1 | TRUE | wye

## ext_grid
| name | bus | vm_pu | va_degree | slack_weight | in_service
0 |  | 10 | 1 | 0 | 1 | TRUE

## line
| name | std_type | from_bus | to_bus | length_km | r_ohm_per_km | x_ohm_per_km | c_nf_per_km | g_us_per_km | max_i_ka | df | parallel | type | in_service
0 | LV_2586-11_0_5_line_0 |  | 0 | 1 | 0.0087052 | 0.125 | 0.08 | 261 | 0 | 0.364 | 1 | 4 | cs | TRUE
1 | LV_2586-11_0_5_line_1 |  | 0 | 2 | 0.026465 | 0.125 | 0.08 | 261 | 0 | 0.364 | 1 | 4 | cs | TRUE
2 | LV_2586-11_0_5_line_2 |  | 1 | 3 | 0.0055497 | 0.125 | 0.08 | 261 | 0 | 0.364 | 1 | 4 | cs | TRUE
3 | LV_2586-11_0_5_line_3 |  | 2 | 4 | 0.022041 | 0.125 | 0.08 | 261 | 0 | 0.364 | 1 | 4 | cs | TRUE
4 | LV_2586-11_0_5_line_4 |  | 3 | 5 | 0.016402 | 0.125 | 0.08 | 261 | 0 | 0.364 | 1 | 4 | cs | TRUE
5 | LV_2586-11_0_5_line_5 |  | 4 | 6 | 0.036107 | 0.125 | 0.08 | 261 | 0 | 0.364 | 1 | 4 | cs | TRUE
6 | LV_2586-11_0_5_line_6 |  | 4 | 7 | 0.015174 | 0.125 | 0.08 | 261 | 0 | 0.364 | 1 | 1 | cs | TRUE
7 | LV_2586-11_0_5_line_7 |  | 5 | 8 | 0.043943 | 0.125 | 0.08 | 261 | 0 | 0.364 | 1 | 4 | cs | TRUE
8 | LV_2586-11_0_5_line_8 |  | 5 | 9 | 0.015353 | 0.125 | 0.08 | 261 | 0 | 0.364 | 1 | 1 | cs | TRUE
9 | LV_2586-11_0_5_line_9 |  | 6 | 10 | 0.035141 | 0.125 | 0.08 | 261 | 0 | 0.364 | 1 | 4 | cs | TRUE
10 | LV_2586-11_0_5_line_10 |  | 7 | 11 | 0.023299 | 0.125 | 0.08 | 261 | 0 | 0.364 | 1 | 1 | cs | TRUE
11 | LV_2586-11_0_5_line_11 |  | 8 | 15 | 0.041151 | 0.125 | 0.08 | 261 | 0 | 0.364 | 1 | 4 | cs | TRUE
12 | LV_2586-11_0_5_line_12 |  | 8 | 16 | 0.030384 | 0.125 | 0.08 | 261 | 0 | 0.364 | 1 | 1 | cs | TRUE
13 | LV_2586-11_0_5_line_13 |  | 9 | 12 | 0.011811 | 0.125 | 0.08 | 261 | 0 | 0.364 | 1 | 1 | cs | TRUE
14 | LV_2586-11_0_5_line_14 |  | 10 | 61 | 0.085858 | 0.125 | 0.08 | 261 | 0 | 0.364 | 1 | 1 | cs | TRUE
15 | LV_2586-11_0_5_line_15 |  | 12 | 13 | 0.0095292 | 0.125 | 0.08 | 261 | 0 | 0.364 | 1 | 1 | cs | TRUE
16 | LV_2586-11_0_5_line_16 |  | 13 | 14 | 0.024805 | 0.125 | 0.08 | 261 | 0 | 0.364 | 1 | 1 | cs | TRUE
17 | LV_2586-11_0_5_line_17 |  | 15 | 17 | 0.0077699 | 0.125 | 0.08 | 261 | 0 | 0.364 | 1 | 4 | cs | TRUE
18 | LV_2586-11_0_5_line_18 |  | 15 | 18 | 0.010938 | 0.125 | 0.08 | 261 | 0 | 0.364 | 1 | 1 | cs | TRUE
19 | LV_2586-11_0_5_line_19 |  | 16 | 19 | 0.014972 | 0.125 | 0.08 | 261 | 0 | 0.364 | 1 | 1 | cs | TRUE
20 | LV_2586-11_0_5_line_20 |  | 17 | 59 | 0.032875 | 0.125 | 0.08 | 261 | 0 | 0.364 | 1 | 4 | cs | TRUE
21 | LV_2586-11_0_5_line_21 |  | 18 | 57 | 0.01083 | 0.125 | 0.08 | 261 | 0 | 0.364 | 1 | 1 | cs | TRUE
22 | LV_2586-11_0_5_line_22 |  | 18 | 54 | 0.02267 | 0.125 | 0.08 | 261 | 0 | 0.364 | 1 | 1 | cs | TRUE
23 | LV_2586-11_0_5_line_23 |  | 20 | 21 | 0.015553 | 0.125 | 0.08 | 261 | 0 | 0.364 | 1 | 4 | cs | TRUE
24 | LV_2586-11_0_5_line_24 |  | 20 | 22 | 0.0083584 | 0.125 | 0.08 | 261 | 0 | 0.364 | 1 | 4 | cs | TRUE
25 | LV_2586-11_0_5_line_25 |  | 21 | 23 | 0.0047596 | 0.125 | 0.08 | 261 | 0 | 0.364 | 1 | 4 | cs | TRUE
26 | LV_2586-11_0_5_line_26 |  | 22 | 24 | 0.029267 | 0.125 | 0.08 | 261 | 0 | 0.364 | 1 | 4 | cs | TRUE
27 | LV_2586-11_0_5_line_27 |  | 23 | 25 | 0.0091516 | 0.125 | 0.08 | 261 | 0 | 0.364 | 1 | 4 | cs | TRUE
28 | LV_2586-11_0_5_line_28 |  | 24 | 26 | 0.02757 | 0.125 | 0.08 | 261 | 0 | 0.364 | 1 | 4 | cs | TRUE
29 | LV_2586-11_0_5_line_29 |  | 24 | 27 | 0.021913 | 0.125 | 0.08 | 261 | 0 | 0.364 | 1 | 1 | cs | TRUE
30 | LV_2586-11_0_5_line_30 |  | 25 | 28 | 0.0039895 | 0.125 | 0.08 | 261 | 0 | 0.364 | 1 | 4 | cs | TRUE
31 | LV_2586-11_0_5_line_31 |  | 26 | 29 | 0.023081 | 0.125 | 0.08 | 261 | 0 | 0.364 | 1 | 1 | cs | TRUE
32 | LV_2586-11_0_5_line_32 |  | 26 | 30 | 0.0034278 | 0.125 | 0.08 | 261 | 0 | 0.364 | 1 | 4 | cs | TRUE
33 | LV_2586-11_0_5_line_33 |  | 27 | 31 | 0.0087285 | 0.125 | 0.08 | 261 | 0 | 0.364 | 1 | 1 | cs | TRUE
34 | LV_2586-11_0_5_line_34 |  | 28 | 53 | 0.010078 | 0.125 | 0.08 | 261 | 0 | 0.364 | 1 | 4 | cs | TRUE
35 | LV_2586-11_0_5_line_35 |  | 29 | 60 | 0.004378 | 0.125 | 0.08 | 261 | 0 | 0.364 | 1 | 1 | cs | TRUE
36 | LV_2586-11_0_5_line_36 |  | 30 | 59 | 0.023345 | 0.125 | 0.08 | 261 | 0 | 0.364 | 1 | 4 | cs | TRUE
37 | LV_2586-11_0_5_line_37 |  | 31 | 64 | 0.0054199 | 0.125 | 0.08 | 261 | 0 | 0.364 | 1 | 1 | cs | TRUE
38 | LV_2586-11_0_5_line_38 |  | 32 | 33 | 0.043776 | 0.125 | 0.08 | 261 | 0 | 0.364 | 1 | 1 | cs | TRUE
39 | LV_2586-11_0_5_line_39 |  | 32 | 34 | 0.041876 | 0.125 | 0.08 | 261 | 0 | 0.364 | 1 | 1 | cs | TRUE
40 | LV_2586-11_0_5_line_40 |  | 33 | 35 | 0.03925 | 0.125 | 0.08 | 261 | 0 | 0.364 | 1 | 1 | cs | TRUE
41 | LV_2586-11_0_5_line_41 |  | 33 | 36 | 0.006837 | 0.125 | 0.08 | 261 | 0 | 0.364 | 1 | 1 | cs | TRUE
42 | LV_2586-11_0_5_line_42 |  | 34 | 37 | 0.01536 | 0.125 | 0.08 | 261 | 0 | 0.364 | 1 | 1 | cs | TRUE
43 | LV_2586-11_0_5_line_43 |  | 34 | 38 | 0.017392 | 0.125 | 0.08 | 261 | 0 | 0.364 | 1 | 1 | cs | TRUE
44 | LV_2586-11_0_5_line_44 |  | 36 | 39 | 0.022734 | 0.125 | 0.08 | 261 | 0 | 0.364 | 1 | 1 | cs | TRUE
45 | LV_2586-11_0_5_line_45 |  | 37 | 40 | 0.064059 | 0.125 | 0.08 | 261 | 0 | 0.364 | 1 | 2 | cs | TRUE
46 | LV_2586-11_0_5_line_46 |  | 38 | 41 | 0.02486 | 0.125 | 0.08 | 261 | 0 | 0.364 | 1 | 1 | cs | TRUE
47 | LV_2586-11_0_5_line_47 |  | 40 | 42 | 0.035421 | 0.125 | 0.08 | 261 | 0 | 0.364 | 1 | 4 | cs | TRUE
48 | LV_2586-11_0_5_line_48 |  | 41 | 43 | 0.016285 | 0.125 | 0.08 | 261 | 0 | 0.364 | 1 | 1 | cs | TRUE
49 | LV_2586-11_0_5_line_49 |  | 42 | 47 | 0.0015587 | 0.125 | 0.08 | 261 | 0 | 0.364 | 1 | 4 | cs | TRUE
50 | LV_2586-11_0_5_line_50 |  | 44 | 45 | 0.0086763 | 0.125 | 0.08 | 261 | 0 | 0.364 | 1 | 4 | cs | TRUE
51 | LV_2586-11_0_5_line_51 |  | 44 | 46 | 0.0032709 | 0.125 | 0.08 | 261 | 0 | 0.364 | 1 | 4 | cs | TRUE
52 | LV_2586-11_0_5_line_52 |  | 45 | 47 | 0.019465 | 0.125 | 0.08 | 261 | 0 | 0.364 | 1 | 4 | cs | TRUE
53 | LV_2586-11_0_5_line_53 |  | 46 | 48 | 0.034453 | 0.125 | 0.08 | 261 | 0 | 0.364 | 1 | 4 | cs | TRUE
54 | LV_2586-11_0_5_line_54 |  | 48 | 49 | 0.015868 | 0.125 | 0.08 | 261 | 0 | 0.364 | 1 | 4 | cs | TRUE
55 | LV_2586-11_0_5_line_55 |  | 48 | 50 | 0.0088764 | 0.125 | 0.08 | 261 | 0 | 0.364 | 1 | 1 | cs | TRUE
56 | LV_2586-11_0_5_line_56 |  | 49 | 51 | 0.017838 | 0.125 | 0.08 | 261 | 0 | 0.364 | 1 | 4 | cs | TRUE
57 | LV_2586-11_0_5_line_57 |  | 50 | 52 | 6.9054e-05 | 0.125 | 0.08 | 261 | 0 | 0.364 | 1 | 1 | cs | TRUE
58 | LV_2586-11_0_5_line_58 |  | 51 | 53 | 0.0096851 | 0.125 | 0.08 | 261 | 0 | 0.364 | 1 | 4 | cs | TRUE
59 | LV_2586-11_0_5_line_59 |  | 54 | 55 | 0.0031158 | 0.125 | 0.08 | 261 | 0 | 0.364 | 1 | 1 | cs | TRUE
60 | LV_2586-11_0_5_line_60 |  | 55 | 56 | 0.0090701 | 0.125 | 0.08 | 261 | 0 | 0.364 | 1 | 1 | cs | TRUE
61 | LV_2586-11_0_5_line_61 |  | 57 | 58 | 0.017417 | 0.125 | 0.08 | 261 | 0 | 0.364 | 1 | 1 | cs | TRUE
62 | LV_2586-11_0_5_line_62 |  | 60 | 63 | 0.045507 | 0.125 | 0.08 | 261 | 0 | 0.364 | 1 | 1 | cs | TRUE
63 | LV_2586-11_0_5_line_63 |  | 61 | 62 | 0.052978 | 0.125 | 0.08 | 261 | 0 | 0.364 | 1 | 1 | cs | TRUE
64 | LV_2586-11_0_5_line_64 |  | 64 | 65 | 0.015443 | 0.125 | 0.08 | 261 | 0 | 0.364 | 1 | 1 | cs | TRUE
65 | LV_2586-11_0_5_line_65 |  | 65 | 66 | 0.007084 | 0.125 | 0.08 | 261 | 0 | 0.364 | 1 | 1 | cs | TRUE
66 | LV_2586-11_0_5_line_66 |  | 65 | 67 | 0.035655 | 0.125 | 0.08 | 261 | 0 | 0.364 | 1 | 1 | cs | TRUE
67 | LV_2586-11_0_5_line_67 |  | 66 | 68 | 0.039111 | 0.125 | 0.08 | 261 | 0 | 0.364 | 1 | 1 | cs | TRUE
68 | LV_2586-11_0_5_line_68 |  | 67 | 69 | 0.0014757 | 0.125 | 0.08 | 261 | 0 | 0.364 | 1 | 1 | cs | TRUE
69 | LV_2586-11_0_5_line_69 |  | 68 | 70 | 0.036145 | 0.125 | 0.08 | 261 | 0 | 0.364 | 1 | 1 | cs | TRUE
70 | LV_2586-11_0_5_line_70 |  | 69 | 71 | 0.031365 | 0.125 | 0.08 | 261 | 0 | 0.364 | 1 | 1 | cs | TRUE

## trafo
| name | std_type | hv_bus | lv_bus | sn_mva | vn_hv_kv | vn_lv_kv | vk_percent | vkr_percent | pfe_kw | i0_percent | shift_degree | tap_side | tap_neutral | tap_min | tap_max | tap_step_percent | tap_step_degree | tap_pos | tap_phase_shifter | parallel | df | in_service
0 | LV_2586-11_0_5_trafo_46 | 0.63 MVA 20/0.4 kV | 72 | 10 | 0.63 | 20 | 0.4 | 6 | 1.206 | 1.65 | 0.2619 | 150 | hv | 0 | -2 | 2 | 2.5 | 0 | 0 | FALSE | 1 | 1 | TRUE

## line_geodata
| x0 | y0 | x1 | y1 | x2 | y2 | x3 | y3 | x4 | y4 | x5 | y5 | x6 | y6 | x7 | y7 | x8 | y8 | x9 | y9 | x10 | y10 | x11 | y11
0 | 2632460.7949 | 1243717.2516 | 2632456.8031 | 1243712.2041 | 2632455.488 | 1243710.3538
1 | 2632460.7949 | 1243717.2516 | 2632477.2115 | 1243738.01
2 | 2632455.488 | 1243710.3538 | 2632452.2729 | 1243705.8303
3 | 2632485.0643 | 1243758.1993 | 2632484.0227 | 1243751.0556 | 2632481.5997 | 1243746.4061 | 2632479.4987 | 1243740.9021 | 2632477.2115 | 1243738.01
4 | 2632442.2025 | 1243692.9008 | 2632447.8863 | 1243699.6584 | 2632452.2729 | 1243705.8303
5 | 2632509.619 | 1243735.7524 | 2632498.4027 | 1243754.0028 | 2632494.0987 | 1243757.5038 | 2632490.7985 | 1243758.4975 | 2632485.0643 | 1243758.1993
6 | 2632485.0643 | 1243758.1993 | 2632485.0232 | 1243767.0936 | 2632485.329 | 1243773.366
7 | 2632456.2728 | 1243652.9853 | 2632456.0204 | 1243660.4665 | 2632455.2646 | 1243666.0104 | 2632454.5264 | 1243669.7199 | 2632451.478 | 1243679.9209 | 2632449.0375 | 1243686.7564 | 2632442.2025 | 1243692.9008
8 | 2632442.2025 | 1243692.9008 | 2632435.6201 | 1243695.7112 | 2632428.8035 | 1243698.498 | 2632428.0841 | 1243698.9148
9 | 2632509.619 | 1243735.7524 | 2632541.818 | 1243749.8266
10 | 2632484.0448 | 1243796.63 | 2632485.329 | 1243773.366
11 | 2632456.2728 | 1243652.9853 | 2632467.238 | 1243651.6555 | 2632483.0952 | 1243647.0837 | 2632496.0129 | 1243642.4736
12 | 2632456.2728 | 1243652.9853 | 2632449.255 | 1243652.4911 | 2632441.0789 | 1243650.9677 | 2632426.8891 | 1243646.007
13 | 2632418.1038 | 1243705.1994 | 2632421.1996 | 1243702.9037 | 2632428.0841 | 1243698.9148
14 | 2632541.818 | 1243749.8266 | 2632543.5242 | 1243752.9046 | 2632562.7496 | 1243759.7255 | 2632567.7142 | 1243770.8043 | 2632578.9853 | 1243777.0367 | 2632591.1248 | 1243782.0065 | 2632594.1609 | 1243785.0807 | 2632593.911 | 1243789.3043 | 2632590.6402 | 1243801.4497 | 2632590.4346 | 1243804.1139
15 | 2632418.1038 | 1243705.1994 | 2632414.5262 | 1243708.5487 | 2632411.5361 | 1243712.0817
16 | 2632411.5361 | 1243712.0817 | 2632406.0681 | 1243718.5424 | 2632396.2671 | 1243731.6182
17 | 2632496.0129 | 1243642.4736 | 2632503.5733 | 1243640.6812
18 | 2632496.0129 | 1243642.4736 | 2632489.6001 | 1243633.5994
19 | 2632413.0848 | 1243640.2152 | 2632425.7973 | 1243645.6253 | 2632426.8891 | 1243646.007
20 | 2632503.5733 | 1243640.6812 | 2632535.5618 | 1243633.0977
21 | 2632489.6001 | 1243633.5994 | 2632490.598 | 1243629.4022 | 2632491.2795 | 1243622.9223
22 | 2632489.6001 | 1243633.5994 | 2632487.1976 | 1243632.0965 | 2632474.9005 | 1243631.0063 | 2632467.743 | 1243628.7958
23 | 2632623.7587 | 1243649.8499 | 2632638.1779 | 1243655.6796
24 | 2632616.0049 | 1243646.7287 | 2632619.481 | 1243648.1204 | 2632623.7587 | 1243649.8499
25 | 2632638.1779 | 1243655.6796 | 2632642.5905 | 1243657.4636
26 | 2632588.8591 | 1243635.7889 | 2632606.9788 | 1243643.1152 | 2632616.0049 | 1243646.7287
27 | 2632651.1153 | 1243660.7914 | 2632644.9902 | 1243658.4338 | 2632642.5905 | 1243657.4636
28 | 2632562.0642 | 1243629.7714 | 2632568.9622 | 1243630.0761 | 2632574.3754 | 1243631.0397 | 2632579.3471 | 1243632.5791 | 2632588.8591 | 1243635.7889
29 | 2632588.8591 | 1243635.7889 | 2632593.2366 | 1243621.6816 | 2632595.095 | 1243614.7851
30 | 2632654.8386 | 1243662.2246 | 2632651.1153 | 1243660.7914
31 | 2632562.0642 | 1243629.7714 | 2632561.2997 | 1243638.2505 | 2632559.6939 | 1243643.0559 | 2632554.6318 | 1243651.0958
32 | 2632562.0642 | 1243629.7714 | 2632558.6368 | 1243629.8271
33 | 2632595.095 | 1243614.7851 | 2632596.33 | 1243610.2023 | 2632596.195 | 1243606.2224
34 | 2632654.8386 | 1243662.2246 | 2632664.2439 | 1243665.8448
35 | 2632552.2991 | 1243654.8007 | 2632554.6318 | 1243651.0958
36 | 2632558.6368 | 1243629.8271 | 2632555.4133 | 1243629.8795 | 2632538.7816 | 1243632.3344 | 2632535.5618 | 1243633.0977
37 | 2632596.0113 | 1243600.8056 | 2632596.195 | 1243606.2224
38 | 2632599.4974 | 1243870.1981 | 2632604.2012 | 1243868.2004 | 2632629.5997 | 1243858.6003 | 2632640.3931 | 1243854.5936
39 | 2632680.2995 | 1243842.0016 | 2632668.1001 | 1243845.2033 | 2632655.2012 | 1243849.2016 | 2632646.3043 | 1243852.3992 | 2632640.3931 | 1243854.5936
40 | 2632599.4974 | 1243870.1981 | 2632597.8802 | 1243866.0643 | 2632604.9687 | 1243861.9228 | 2632618.2415 | 1243854.5131 | 2632627.0819 | 1243847.3149
41 | 2632596.2009 | 1243876.006 | 2632597.3996 | 1243872.3991 | 2632599.4974 | 1243870.1981
42 | 2632680.2995 | 1243842.0016 | 2632681.9173 | 1243826.7268
43 | 2632697.4999 | 1243839.1055 | 2632680.2995 | 1243842.0016
44 | 2632596.2009 | 1243876.006 | 2632588.3982 | 1243873.9952 | 2632574.7704 | 1243868.5467
45 | 2632704.6914 | 1243768.2328 | 2632700.8297 | 1243777.8622 | 2632684.2373 | 1243804.8215 | 2632681.9173 | 1243826.7268
46 | 2632697.4999 | 1243839.1055 | 2632697.9044 | 1243842.4988 | 2632698.3971 | 1243847.7049 | 2632698.5018 | 1243853.398 | 2632697.8234 | 1243863.8955
47 | 2632704.6914 | 1243768.2328 | 2632704.7252 | 1243762.0957 | 2632702.2648 | 1243757.4013 | 2632684.0862 | 1243741.7564
48 | 2632696.7732 | 1243880.1469 | 2632697.8234 | 1243863.8955
49 | 2632684.0862 | 1243741.7564 | 2632682.9048 | 1243740.7396
50 | 2632689.5847 | 1243722.4571 | 2632692.5623 | 1243714.3078
51 | 2632693.6849 | 1243711.2355 | 2632692.5623 | 1243714.3078
52 | 2632682.9048 | 1243740.7396 | 2632682.9048 | 1243740.7396 | 2632689.5847 | 1243722.4571
53 | 2632705.6141 | 1243678.9137 | 2632702.9832 | 1243685.9704 | 2632699.5007 | 1243695.3239 | 2632693.6849 | 1243711.2355
54 | 2632705.6141 | 1243678.9137 | 2632690.5036 | 1243674.071
55 | 2632705.6141 | 1243678.9137 | 2632714.1171 | 1243681.4612
56 | 2632690.5036 | 1243674.071 | 2632685.8116 | 1243672.5673 | 2632673.4586 | 1243668.812
57 | 2632714.1171 | 1243681.4612 | 2632714.1833 | 1243681.481
58 | 2632664.2439 | 1243665.8448 | 2632666.294 | 1243666.6339 | 2632673.4586 | 1243668.812
59 | 2632464.766 | 1243627.8763 | 2632467.743 | 1243628.7958
60 | 2632456.0998 | 1243625.1998 | 2632464.766 | 1243627.8763
61 | 2632493.1012 | 1243605.6006 | 2632491.2795 | 1243622.9223
62 | 2632552.2991 | 1243654.8007 | 2632552.2991 | 1243654.8007 | 2632545.3995 | 1243667.2042 | 2632540.4018 | 1243677.3056 | 2632536.6003 | 1243680.0976 | 2632529.6218 | 1243693.7432
63 | 2632635.5006 | 1243821.6645 | 2632627.6337 | 1243817.552 | 2632622.2505 | 1243813.909 | 2632617.6369 | 1243811.8712 | 2632612.3443 | 1243810.986 | 2632607.4229 | 1243811.3259 | 2632600.7838 | 1243812.0789 | 2632597.3515 | 1243812.3268 | 2632593.7231 | 1243811.1506 | 2632591.016 | 1243808.712 | 2632590.3229 | 1243805.5617 | 2632590.4346 | 1243804.1139
64 | 2632596.0113 | 1243600.8056 | 2632591.4656 | 1243593.2313 | 2632587.2313 | 1243588.1382
65 | 2632581.762 | 1243583.6164 | 2632587.2313 | 1243588.1382
66 | 2632587.2313 | 1243588.1382 | 2632591.9187 | 1243580.9148 | 2632594.7506 | 1243579.9075 | 2632599.2202 | 1243580.688 | 2632615.9352 | 1243590.7335
67 | 2632581.762 | 1243583.6164 | 2632550.1741 | 1243560.5534
68 | 2632617.2 | 1243591.4937 | 2632615.9352 | 1243590.7335
69 | 2632521.0122 | 1243539.1981 | 2632528.5979 | 1243544.8001 | 2632550.1741 | 1243560.5534
70 | 2632617.2 | 1243591.4937 | 2632645.5696 | 1243578.1176

## bus_geodata
| x | y | coords
0 | 2632460.7949 | 1243717.2516
1 | 2632455.488 | 1243710.3538
2 | 2632477.2115 | 1243738.01
3 | 2632452.2729 | 1243705.8303
4 | 2632485.0643 | 1243758.1993
5 | 2632442.2025 | 1243692.9008
6 | 2632509.619 | 1243735.7524
7 | 2632485.329 | 1243773.366
8 | 2632456.2728 | 1243652.9853
9 | 2632428.0841 | 1243698.9148
10 | 2632541.818 | 1243749.8267
11 | 2632484.0448 | 1243796.63
12 | 2632418.1038 | 1243705.1994
13 | 2632411.5361 | 1243712.0817
14 | 2632396.2671 | 1243731.6182
15 | 2632496.0129 | 1243642.4736
16 | 2632426.8891 | 1243646.007
17 | 2632503.5733 | 1243640.6812
18 | 2632489.6001 | 1243633.5994
19 | 2632413.0848 | 1243640.2152
20 | 2632623.7587 | 1243649.8499
21 | 2632638.1779 | 1243655.6796
22 | 2632616.0049 | 1243646.7287
23 | 2632642.5905 | 1243657.4636
24 | 2632588.8591 | 1243635.7889
25 | 2632651.1153 | 1243660.7914
26 | 2632562.0642 | 1243629.7714
27 | 2632595.095 | 1243614.7851
28 | 2632654.8386 | 1243662.2246
29 | 2632554.6318 | 1243651.0958
30 | 2632558.6368 | 1243629.8271
31 | 2632596.195 | 1243606.2224
32 | 2632640.3931 | 1243854.5936
33 | 2632599.4974 | 1243870.1981
34 | 2632680.2995 | 1243842.0016
35 | 2632627.0819 | 1243847.3149
36 | 2632596.2009 | 1243876.006
37 | 2632681.9173 | 1243826.7268
38 | 2632697.4999 | 1243839.1055
39 | 2632574.7704 | 1243868.5467
40 | 2632704.6914 | 1243768.2328
41 | 2632697.8234 | 1243863.8955
42 | 2632684.0862 | 1243741.7564
43 | 2632696.7732 | 1243880.1469
44 | 2632692.5623 | 1243714.3078
45 | 2632689.5847 | 1243722.4571
46 | 2632693.6849 | 1243711.2355
47 | 2632682.9048 | 1243740.7396
48 | 2632705.6141 | 1243678.9137
49 | 2632690.5036 | 1243674.071
50 | 2632714.1171 | 1243681.4612
51 | 2632673.4586 | 1243668.812
52 | 2632714.1833 | 1243681.481
53 | 2632664.2439 | 1243665.8448
54 | 2632467.743 | 1243628.7958
55 | 2632464.766 | 1243627.8763
56 | 2632456.0998 | 1243625.1998
57 | 2632491.2795 | 1243622.9223
58 | 2632493.1012 | 1243605.6006
59 | 2632535.5618 | 1243633.0977
60 | 2632552.2991 | 1243654.8007
61 | 2632590.4346 | 1243804.1139
62 | 2632635.5006 | 1243821.6645
63 | 2632529.6218 | 1243693.7432
64 | 2632596.0113 | 1243600.8056
65 | 2632587.2313 | 1243588.1382
66 | 2632581.762 | 1243583.6164
67 | 2632615.9352 | 1243590.7335
68 | 2632550.1741 | 1243560.5534
69 | 2632617.2 | 1243591.4937
70 | 2632521.0122 | 1243539.1981
71 | 2632645.5696 | 1243578.1176
72 | 2632509.619 | 1243735.7524

## line_std_types
| c_nf_per_km | r_ohm_per_km | x_ohm_per_km | max_i_ka | type | q_mm2 | alpha | voltage_rating
NAYY 4x50 SE | 210 | 0.642 | 0.083 | 0.142 | cs | 50 | 0.00403 | LV
NAYY 4x120 SE | 264 | 0.225 | 0.08 | 0.242 | cs | 120 | 0.00403 | LV
NAYY 4x150 SE | 261 | 0.208 | 0.08 | 0.27 | cs | 150 | 0.00403 | LV
NA2XS2Y 1x95 RM/25 12/20 kV | 216 | 0.313 | 0.132 | 0.252 | cs | 95 | 0.00403 | MV
NA2XS2Y 1x185 RM/25 12/20 kV | 273 | 0.161 | 0.117 | 0.362 | cs | 185 | 0.00403 | MV
NA2XS2Y 1x240 RM/25 12/20 kV | 304 | 0.122 | 0.112 | 0.421 | cs | 240 | 0.00403 | MV
NA2XS2Y 1x95 RM/25 6/10 kV | 315 | 0.313 | 0.123 | 0.249 | cs | 95 | 0.00403 | MV
NA2XS2Y 1x185 RM/25 6/10 kV | 406 | 0.161 | 0.11 | 0.358 | cs | 185 | 0.00403 | MV
NA2XS2Y 1x240 RM/25 6/10 kV | 456 | 0.122 | 0.105 | 0.416 | cs | 240 | 0.00403 | MV
NA2XS2Y 1x150 RM/25 12/20 kV | 250 | 0.206 | 0.116 | 0.319 | cs | 150 | 0.00403 | MV
NA2XS2Y 1x120 RM/25 12/20 kV | 230 | 0.253 | 0.119 | 0.283 | cs | 120 | 0.00403 | MV
NA2XS2Y 1x70 RM/25 12/20 kV | 190 | 0.443 | 0.132 | 0.22 | cs | 70 | 0.00403 | MV
NA2XS2Y 1x150 RM/25 6/10 kV | 360 | 0.206 | 0.11 | 0.315 | cs | 150 | 0.00403 | MV
NA2XS2Y 1x120 RM/25 6/10 kV | 340 | 0.253 | 0.113 | 0.28 | cs | 120 | 0.00403 | MV
NA2XS2Y 1x70 RM/25 6/10 kV | 280 | 0.443 | 0.123 | 0.217 | cs | 70 | 0.00403 | MV
N2XS(FL)2Y 1x120 RM/35 64/110 kV | 112 | 0.153 | 0.166 | 0.366 | cs | 120 | 0.00393 | HV
N2XS(FL)2Y 1x185 RM/35 64/110 kV | 125 | 0.099 | 0.156 | 0.457 | cs | 185 | 0.00393 | HV
N2XS(FL)2Y 1x240 RM/35 64/110 kV | 135 | 0.075 | 0.149 | 0.526 | cs | 240 | 0.00393 | HV
N2XS(FL)2Y 1x300 RM/35 64/110 kV | 144 | 0.06 | 0.144 | 0.588 | cs | 300 | 0.00393 | HV
15-AL1/3-ST1A 0.4 | 11 | 1.8769 | 0.35 | 0.105 | ol | 16 | 0.00403 | LV
24-AL1/4-ST1A 0.4 | 11.25 | 1.2012 | 0.335 | 0.14 | ol | 24 | 0.00403 | LV
48-AL1/8-ST1A 0.4 | 12.2 | 0.5939 | 0.3 | 0.21 | ol | 48 | 0.00403 | LV
94-AL1/15-ST1A 0.4 | 13.2 | 0.306 | 0.29 | 0.35 | ol | 94 | 0.00403 | LV
34-AL1/6-ST1A 10.0 | 9.7 | 0.8342 | 0.36 | 0.17 | ol | 34 | 0.00403 | MV
48-AL1/8-ST1A 10.0 | 10.1 | 0.5939 | 0.35 | 0.21 | ol | 48 | 0.00403 | MV
70-AL1/11-ST1A 10.0 | 10.4 | 0.4132 | 0.339 | 0.29 | ol | 70 | 0.00403 | MV
94-AL1/15-ST1A 10.0 | 10.75 | 0.306 | 0.33 | 0.35 | ol | 94 | 0.00403 | MV
122-AL1/20-ST1A 10.0 | 11.1 | 0.2376 | 0.323 | 0.41 | ol | 122 | 0.00403 | MV
149-AL1/24-ST1A 10.0 | 11.25 | 0.194 | 0.315 | 0.47 | ol | 149 | 0.00403 | MV
34-AL1/6-ST1A 20.0 | 9.15 | 0.8342 | 0.382 | 0.17 | ol | 34 | 0.00403 | MV
48-AL1/8-ST1A 20.0 | 9.5 | 0.5939 | 0.372 | 0.21 | ol | 48 | 0.00403 | MV
70-AL1/11-ST1A 20.0 | 9.7 | 0.4132 | 0.36 | 0.29 | ol | 70 | 0.00403 | MV
94-AL1/15-ST1A 20.0 | 10 | 0.306 | 0.35 | 0.35 | ol | 94 | 0.00403 | MV
122-AL1/20-ST1A 20.0 | 10.3 | 0.2376 | 0.344 | 0.41 | ol | 122 | 0.00403 | MV
149-AL1/24-ST1A 20.0 | 10.5 | 0.194 | 0.337 | 0.47 | ol | 149 | 0.00403 | MV
184-AL1/30-ST1A 20.0 | 10.75 | 0.1571 | 0.33 | 0.535 | ol | 184 | 0.00403 | MV
243-AL1/39-ST1A 20.0 | 11 | 0.1188 | 0.32 | 0.645 | ol | 243 | 0.00403 | MV
48-AL1/8-ST1A 110.0 | 8 | 0.5939 | 0.46 | 0.21 | ol | 48 | 0.00403 | HV
70-AL1/11-ST1A 110.0 | 8.4 | 0.4132 | 0.45 | 0.29 | ol | 70 | 0.00403 | HV
94-AL1/15-ST1A 110.0 | 8.65 | 0.306 | 0.44 | 0.35 | ol | 94 | 0.00403 | HV
122-AL1/20-ST1A 110.0 | 8.5 | 0.2376 | 0.43 | 0.41 | ol | 122 | 0.00403 | HV
149-AL1/24-ST1A 110.0 | 8.75 | 0.194 | 0.41 | 0.47 | ol | 149 | 0.00403 | HV
184-AL1/30-ST1A 110.0 | 8.8 | 0.1571 | 0.4 | 0.535 | ol | 184 | 0.00403 | HV
243-AL1/39-ST1A 110.0 | 9 | 0.1188 | 0.39 | 0.645 | ol | 243 | 0.00403 | HV
305-AL1/39-ST1A 110.0 | 9.2 | 0.0949 | 0.38 | 0.74 | ol | 305 | 0.00403 | HV
490-AL1/64-ST1A 110.0 | 9.75 | 0.059 | 0.37 | 0.96 | ol | 490 | 0.00403 | HV
679-AL1/86-ST1A 110.0 | 9.95 | 0.042 | 0.36 | 1.15 | ol | 679 | 0.00403 | HV
490-AL1/64-ST1A 220.0 | 10 | 0.059 | 0.285 | 0.96 | ol | 490 | 0.00403 | HV
679-AL1/86-ST1A 220.0 | 11.7 | 0.042 | 0.275 | 1.15 | ol | 679 | 0.00403 | HV
490-AL1/64-ST1A 380.0 | 11 | 0.059 | 0.253 | 0.96 | ol | 490 | 0.00403 | HV
679-AL1/86-ST1A 380.0 | 14.6 | 0.042 | 0.25 | 1.15 | ol | 679 | 0.00403 | HV

## trafo_std_types
| i0_percent | pfe_kw | vkr_percent | sn_mva | vn_lv_kv | vn_hv_kv | vk_percent | shift_degree | vector_group | tap_side | tap_neutral | tap_min | tap_max | tap_step_degree | tap_step_percent | tap_phase_shifter
160 MVA 380/110 kV | 0.06 | 60 | 0.25 | 160 | 110 | 380 | 12.2 | 0 | Yy0 | hv | 0 | -9 | 9 | 0 | 1.5 | FALSE
100 MVA 220/110 kV | 0.06 | 55 | 0.26 | 100 | 110 | 220 | 12 | 0 | Yy0 | hv | 0 | -9 | 9 | 0 | 1.5 | FALSE
63 MVA 110/20 kV | 0.04 | 22 | 0.32 | 63 | 20 | 110 | 18 | 150 | YNd5 | hv | 0 | -9 | 9 | 0 | 1.5 | FALSE
40 MVA 110/20 kV | 0.05 | 18 | 0.34 | 40 | 20 | 110 | 16.2 | 150 | YNd5 | hv | 0 | -9 | 9 | 0 | 1.5 | FALSE
25 MVA 110/20 kV | 0.07 | 14 | 0.41 | 25 | 20 | 110 | 12 | 150 | YNd5 | hv | 0 | -9 | 9 | 0 | 1.5 | FALSE
63 MVA 110/10 kV | 0.04 | 22 | 0.32 | 63 | 10 | 110 | 18 | 150 | YNd5 | hv | 0 | -9 | 9 | 0 | 1.5 | FALSE
40 MVA 110/10 kV | 0.05 | 18 | 0.34 | 40 | 10 | 110 | 16.2 | 150 | YNd5 | hv | 0 | -9 | 9 | 0 | 1.5 | FALSE
25 MVA 110/10 kV | 0.07 | 14 | 0.41 | 25 | 10 | 110 | 12 | 150 | YNd5 | hv | 0 | -9 | 9 | 0 | 1.5 | FALSE
0.25 MVA 20/0.4 kV | 0.32 | 0.8 | 1.44 | 0.25 | 0.4 | 20 | 6 | 150 | Yzn5 | hv | 0 | -2 | 2 | 0 | 2.5 | FALSE
0.4 MVA 20/0.4 kV | 0.3375 | 1.35 | 1.425 | 0.4 | 0.4 | 20 | 6 | 150 | Dyn5 | hv | 0 | -2 | 2 | 0 | 2.5 | FALSE
0.63 MVA 20/0.4 kV | 0.2619 | 1.65 | 1.206 | 0.63 | 0.4 | 20 | 6 | 150 | Dyn5 | hv | 0 | -2 | 2 | 0 | 2.5 | FALSE
0.25 MVA 10/0.4 kV | 0.24 | 0.6 | 1.2 | 0.25 | 0.4 | 10 | 4 | 150 | Dyn5 | hv | 0 | -2 | 2 | 0 | 2.5 | FALSE
0.4 MVA 10/0.4 kV | 0.2375 | 0.95 | 1.325 | 0.4 | 0.4 | 10 | 4 | 150 | Dyn5 | hv | 0 | -2 | 2 | 0 | 2.5 | FALSE
0.63 MVA 10/0.4 kV | 0.1873 | 1.18 | 1.0794 | 0.63 | 0.4 | 10 | 4 | 150 | Dyn5 | hv | 0 | -2 | 2 | 0 | 2.5 | FALSE

## trafo3w_std_types
| sn_hv_mva | sn_mv_mva | sn_lv_mva | vn_hv_kv | vn_mv_kv | vn_lv_kv | vk_hv_percent | vk_mv_percent | vk_lv_percent | vkr_hv_percent | vkr_mv_percent | vkr_lv_percent | pfe_kw | i0_percent | shift_mv_degree | shift_lv_degree | vector_group | tap_side | tap_neutral | tap_min | tap_max | tap_step_percent
63/25/38 MVA 110/20/10 kV | 63 | 25 | 38 | 110 | 20 | 10 | 10.4 | 10.4 | 10.4 | 0.28 | 0.32 | 0.35 | 35 | 0.89 | 0 | 0 | YN0yn0yn0 | hv | 0 | -10 | 10 | 1.2
63/25/38 MVA 110/10/10 kV | 63 | 25 | 38 | 110 | 10 | 10 | 10.4 | 10.4 | 10.4 | 0.28 | 0.32 | 0.35 | 35 | 0.89 | 0 | 0 | YN0yn0yn0 | hv | 0 | -10 | 10 | 1.2

## fuse_std_types
| fuse_type | i_rated_a | t_avg | t_min | t_total | x_avg | x_min | x_total
HV 100A | HV 100A | 100 | 0 | [10.0, 3.64, 0.854, 0.281, 0.1, 0.0531, 0.022, 0.01] | [10.0, 4.267, 1.21, 0.403, 0.1, 0.058, 0.022, 0.01] | 0 | [300.0, 350.0, 450.0, 550.0, 700.0, 850.0, 1200.0, 1752.0] | [600.0, 700.0, 900.0, 1150.0, 1665.0, 2000.0, 3000.0, 4313.0]
HV 10A | HV 10A | 10 | 0 | [10.0, 1675.0, 0.344, 0.156, 0.1, 0.0417, 0.0171, 0.01] | [10.0, 1.3, 0.3, 0.155, 0.1, 0.0555, 0.023, 0.01] | 0 | [30.0, 32.0, 35.0, 37.0, 39.0, 50.0, 70.0, 88.0] | [60.0, 70.0, 80.0, 87.0, 94.0, 110.0, 150.0, 216.0]
HV 125A | HV 125A | 125 | 0 | [10.0, 1.82, 0.344, 0.1, 0.0467, 0.0269, 0.01] | [10.0, 2.478, 0.426, 0.1, 0.0427, 0.0211, 0.01] | 0 | [375.0, 500.0, 700.0, 925.0, 1200.0, 1500.0, 2341.0] | [750.0, 1000.0, 1500.0, 2200.0, 3000.0, 4000.0, 5765.0]
HV 160A | HV 160A | 160 | 0 | [10.0, 4.15, 1.03, 0.198, 0.1, 0.051, 0.0172, 0.01] | [10.0, 2.3, 0.734, 0.274, 0.1, 0.046, 0.0177, 0.01] | 0 | [480.0, 550.0, 700.0, 1000.0, 1260.0, 1600.0, 2500.0, 3227.0] | [960.0, 1300.0, 1700.0, 2200.0, 2996.0, 4000.0, 6000.0, 7946.0]
HV 16A | HV 16A | 16 | 0 | [10.0, 0.352, 0.164, 0.1, 0.0649, 0.0342, 0.01] | [10.0, 2.34, 0.722, 0.181, 0.1, 0.055, 0.0296, 0.01] | 0 | [48.0, 60.0, 65.0, 71.0, 80.0, 100.0, 162.0] | [96.0, 110.0, 125.0, 150.0, 168.0, 200.0, 250.0, 398.0]
HV 200A | HV 200A | 200 | 0 | [10.0, 4.267, 1.21, 0.403, 0.1, 0.058, 0.022, 0.01] | [10.0, 3.73, 1.654, 0.328, 0.1, 0.0531, 0.019, 0.01] | 0 | [600.0, 700.0, 900.0, 1150.0, 1665.0, 2000.0, 3000.0, 4313.0] | [1200.0, 1500.0, 1800.0, 2700.0, 3960.0, 5000.0, 7500.0, 10620.0]
HV 20A | HV 20A | 20 | 0 | [10.0, 1.3, 0.3, 0.155, 0.1, 0.0555, 0.023, 0.01] | [10.0, 1.3, 0.161, 0.1, 0.0611, 0.0399, 0.0141, 0.01] | 0 | [60.0, 70.0, 80.0, 87.0, 94.0, 110.0, 150.0, 216.0] | [120.0, 150.0, 200.0, 223.0, 260.0, 300.0, 450.0, 532.0]
HV 25A | HV 25A | 25 | 0 | [10.0, 2.512, 0.833, 0.299, 0.1, 0.0372, 0.0223, 0.01] | [10.0, 3.125, 0.597, 0.198, 0.1, 0.0378, 0.022, 0.01] | 0 | [75.0, 82.0, 90.0, 100.0, 124.0, 170.0, 200.0, 289.0] | [150.0, 170.0, 210.0, 250.0, 294.0, 400.0, 500.0, 711.0]
HV 31.5A | HV 31.5A | 31.5 | 0 | [10.0, 2.34, 0.722, 0.181, 0.1, 0.055, 0.0296, 0.01] | [10.0, 2.84, 0.368, 0.164, 0.1, 0.0621, 0.0378, 0.0195, 0.01] | 0 | [95.0, 110.0, 125.0, 150.0, 165.0, 200.0, 250.0, 390.0] | [189.0, 220.0, 300.0, 350.0, 393.0, 450.0, 530.0, 700.0, 960.0]
HV 40A | HV 40A | 40 | 0 | [10.0, 1.3, 0.161, 0.1, 0.0611, 0.0399, 0.0141, 0.01] | [10.0, 2.05, 0.369, 0.198, 0.1, 0.051, 0.0298, 0.01] | 0 | [120.0, 150.0, 200.0, 223.0, 260.0, 300.0, 450.0, 532.0] | [240.0, 300.0, 400.0, 450.0, 530.0, 650.0, 800.0, 1311.0]
HV 50A | HV 50A | 50 | 0 | [10.0, 3.215, 0.597, 0.198, 0.1, 0.0378, 0.022, 0.01] | [10.0, 3.64, 0.854, 0.281, 0.1, 0.0531, 0.022, 0.01] | 0 | [150.0, 170.0, 210.0, 250.0, 294.0, 400.0, 500.0, 711.0] | [300.0, 350.0, 450.0, 550.0, 700.0, 850.0, 1200.0, 1752.0]
HV 6.3A | HV 6.3A | 6.3 | 0 | [10.0, 1.39, 0.344, 0.168, 0.1, 0.056, 0.0263, 0.01] | [10.0, 1.711, 0.516, 0.198, 0.1, 0.0634, 0.0303, 0.01] | 0 | [19.0, 19.5, 20.4, 20.8, 22.0, 25.0, 32.0, 48.0] | [38.0, 40.0, 43.0, 48.0, 53.0, 60.0, 75.0, 118.0]
HV 63A | HV 63A | 63 | 0 | [10.0, 2.84, 0.368, 0.164, 0.1, 0.0621, 0.0378, 0.0195, 0.01] | [10.0, 1.82, 0.344, 0.1, 0.0467, 0.0269, 0.01] | 0 | [189.0, 220.0, 300.0, 350.0, 393.0, 450.0, 530.0, 700.0, 961.0] | [378.0, 500.0, 700.0, 934.0, 1200.0, 1500.0, 2366.0]
HV 80A | HV 80A | 80 | 0 | [10.0, 2.05, 0.369, 0.198, 0.1, 0.051, 0.0298, 0.01] | [10.0, 4.15, 1.03, 0.198, 0.1, 0.051, 0.0172, 0.01] | 0 | [240.0, 300.0, 400.0, 450.0, 530.0, 650.0, 800.0, 1311.0] | [480.0, 550.0, 700.0, 1000.0, 1260.0, 1600.0, 2500.0, 3227.0]
Siemens NH-1-100 | Siemens NH-1-100 | 100 | [5400.0, 2000.0, 400.0, 20.0, 1.0, 0.2, 0.012, 0.004] | 0 | 0 | [150.0, 190.0, 250.0, 430.0, 900.0, 1250.0, 2700.0, 3600.0] | 0 | 0
Siemens NH-1-125 | Siemens NH-1-125 | 125 | [4800.0, 120.0, 7.0, 0.1, 0.004] | 0 | 0 | [180.0, 400.0, 740.0, 2000.0, 4250.0] | 0 | 0
Siemens NH-1-16 | Siemens NH-1-16 | 16 | [4000.0, 400.0, 2.0, 0.1, 0.04, 0.01] | 0 | 0 | [26.0, 35.0, 75.0, 150.0, 200.0, 300.0] | 0 | 0
Siemens NH-1-160 | Siemens NH-1-160 | 160 | [4800.0, 120.0, 7.0, 0.1, 0.004] | 0 | 0 | [210.0, 500.0, 900.0, 2300.0, 5000.0] | 0 | 0
Siemens NH-1-25 | Siemens NH-1-25 | 25 | [4000.0, 1000.0, 10.0, 0.2, 0.02, 0.01] | 0 | 0 | [40.0, 50.0, 100.0, 210.0, 400.0, 500.0] | 0 | 0
Siemens NH-1-50 | Siemens NH-1-50 | 50 | [4000.0, 40.0, 4.0, 1.0, 0.02, 0.01] | 0 | 0 | [86.0, 200.0, 300.0, 400.0, 1000.0, 1280.0] | 0 | 0
Siemens NH-1-63 | Siemens NH-1-63 | 63 | [4000.0, 100.0, 10.0, 2.0, 0.04, 0.01] | 0 | 0 | [100.0, 200.0, 300.0, 400.0, 1000.0, 1500.0] | 0 | 0
Siemens NH-1-80 | Siemens NH-1-80 | 80 | [4800.0, 120.0, 7.0, 0.1, 0.01] | 0 | 0 | [150.58, 250.0, 450.0, 1150.0, 2470.0] | 0 | 0
Siemens NH-2-1000 | Siemens NH-2-1000 | 1000 | [4800.0, 120.0, 7.0, 0.1, 0.004] | 0 | 0 | [1900.0, 3500.0, 8400.0, 24000.0, 52000.0] | 0 | 0
Siemens NH-2-200 | Siemens NH-2-200 | 200 | [4800.0, 120.0, 7.0, 0.1, 0.004] | 0 | 0 | [280.0, 650.0, 1200.0, 3000.0, 7000.0] | 0 | 0
Siemens NH-2-224 | Siemens NH-2-224 | 224 | [4800.0, 120.0, 7.0, 0.2, 0.04, 0.004] | 0 | 0 | [400.0, 750.0, 1453.0, 3025.0, 4315.0, 7600.0] | 0 | 0
Siemens NH-2-250 | Siemens NH-2-250 | 250 | [4800.0, 120.0, 7.0, 0.1, 0.004] | 0 | 0 | [450.0, 800.0, 1650.0, 4000.0, 8500.0] | 0 | 0
Siemens NH-2-315 | Siemens NH-2-315 | 315 | [4800.0, 120.0, 7.0, 0.1, 0.004] | 0 | 0 | [550.0, 920.0, 1900.0, 5000.0, 11000.0] | 0 | 0
Siemens NH-2-355 | Siemens NH-2-355 | 355 | [4800.0, 120.0, 6.0, 0.1, 0.004] | 0 | 0 | [650.0, 1116.27, 2350.0, 5840.0, 12790.0] | 0 | 0
Siemens NH-2-400 | Siemens NH-2-400 | 400 | [4800.0, 120.0, 7.0, 0.1, 0.004] | 0 | 0 | [720.0, 1350.0, 2800.0, 6500.0, 15000.0] | 0 | 0
Siemens NH-2-425 | Siemens NH-2-425 | 425 | [4800.0, 120.0, 7.0, 0.1, 0.004] | 0 | 0 | [850.0, 1500.0, 3050.0, 7500.0, 16500.0] | 0 | 0
Siemens NH-2-630 | Siemens NH-2-630 | 630 | [4800.0, 120.0, 7.0, 0.1, 0.004] | 0 | 0 | [1200.0, 2000.0, 4800.0, 12000.0, 26000.0] | 0 | 0

## res_bus
| vm_pu | va_degree | p_mw | q_mvar
0 | 0.99218 | -0.14877 | 0.0062159 | 0.0015579
1 | 0.99167 | -0.1585 | 0.0057292 | 0.0014359
2 | 0.99376 | -0.1185 | 0.015836 | 0.0039689
3 | 0.99135 | -0.16458 | 0.0070848 | 0.0017756
4 | 0.99516 | -0.091823 | 0 | 0
5 | 0.99044 | -0.18203 | 0 | 0
6 | 0.99761 | -0.045178 | 0 | 0
7 | 0.99489 | -0.097079 | 0.011191 | 0.0028047
8 | 0.98821 | -0.22483 | 0 | 0
9 | 0.99015 | -0.18776 | 0.0056966 | 0.0014277
10 | 1 | 0 | -0.33359 | -0.08502
11 | 0.99471 | -0.10056 | 0.0084834 | 0.0021262
12 | 0.98998 | -0.19096 | 0 | 0
13 | 0.98985 | -0.19355 | 0.0091994 | 0.0023056
14 | 0.98971 | -0.19624 | 0.0060811 | 0.0015241
15 | 0.98627 | -0.26235 | 0 | 0
16 | 0.9878 | -0.2329 | 0.0027144 | 0.00068029
17 | 0.98593 | -0.26888 | 0.0033275 | 0.00083395
18 | 0.98611 | -0.26556 | 0 | 0
19 | 0.98763 | -0.23615 | 0.012154 | 0.003046
20 | 0.98125 | -0.35988 | 0.0023234 | 0.0005823
21 | 0.98081 | -0.36838 | 0.0039904 | 0.0010001
22 | 0.98149 | -0.35522 | 0.0081421 | 0.0020406
23 | 0.98068 | -0.3709 | 0.0047875 | 0.0011999
24 | 0.98238 | -0.33786 | 0 | 0
25 | 0.98044 | -0.37555 | 0.0048383 | 0.0012126
26 | 0.98342 | -0.31756 | 0 | 0
27 | 0.98173 | -0.35052 | 0.0081853 | 0.0020514
28 | 0.98034 | -0.37748 | 0.0044402 | 0.0011128
29 | 0.98316 | -0.32265 | 0.004276 | 0.0010717
30 | 0.98356 | -0.31485 | 0.0032817 | 0.00082247
31 | 0.98154 | -0.35428 | 0.0032976 | 0.00082646
32 | 0.97341 | -0.51341 | 0.0082672 | 0.002072
33 | 0.97211 | -0.53914 | 0 | 0
34 | 0.97498 | -0.48252 | 0 | 0
35 | 0.97137 | -0.55365 | 0.02003 | 0.00502
36 | 0.97203 | -0.54063 | 0 | 0
37 | 0.97575 | -0.46734 | 0.0046933 | 0.0011763
38 | 0.97476 | -0.48691 | 0 | 0
39 | 0.97178 | -0.54561 | 0.01187 | 0.002975
40 | 0.9775 | -0.43301 | 0 | 0
41 | 0.97444 | -0.4932 | 0.0086359 | 0.0021644
42 | 0.97799 | -0.42354 | 0.0047922 | 0.001201
43 | 0.97436 | -0.49473 | 0.0051386 | 0.0012878
44 | 0.97844 | -0.41463 | 0.01286 | 0.0032231
45 | 0.9783 | -0.41741 | 0.0061029 | 0.0015295
46 | 0.97851 | -0.4134 | 0 | 0
47 | 0.97801 | -0.42309 | 0.00068495 | 0.00017166
48 | 0.97917 | -0.40038 | 0 | 0
49 | 0.9795 | -0.39393 | 0.0031132 | 0.00078025
50 | 0.97912 | -0.4014 | 0.0030526 | 0.00076504
51 | 0.97989 | -0.38643 | 0.0042476 | 0.0010645
52 | 0.97912 | -0.4014 | 0.0032905 | 0.00082468
53 | 0.9801 | -0.38218 | 0.005922 | 0.0014842
54 | 0.98587 | -0.27016 | 0.0055427 | 0.0013891
55 | 0.98585 | -0.27048 | 0.0039453 | 0.00098879
56 | 0.98584 | -0.27078 | 0.0018244 | 0.00045725
57 | 0.98606 | -0.26654 | 0.0035287 | 0.00088438
58 | 0.98603 | -0.26701 | 0.0015192 | 0.00038075
59 | 0.98453 | -0.29607 | 0.0054615 | 0.0013688
60 | 0.98313 | -0.32328 | 0.0030908 | 0.00077463
61 | 0.99743 | -0.049355 | 0.021685 | 0.0054348
62 | 0.99689 | -0.059765 | 0.011209 | 0.0028092
63 | 0.98292 | -0.32727 | 0.0048628 | 0.0012187
64 | 0.98144 | -0.35629 | 0 | 0
65 | 0.98114 | -0.36202 | 0 | 0
66 | 0.98109 | -0.36309 | 0 | 0
67 | 0.98074 | -0.36986 | 0.0007838 | 0.00019644
68 | 0.98079 | -0.36902 | 0.0070258 | 0.0017608
69 | 0.98073 | -0.37016 | 0.005205 | 0.0013045
70 | 0.98074 | -0.36989 | 0.0013339 | 0.0003343
71 | 0.98055 | -0.37365 | 0.0061428 | 0.0015395
72 | 0.99998 | 149.9956 | 0 | 0

## res_line
| p_from_mw | q_from_mvar | p_to_mw | q_to_mvar | pl_mw | ql_mvar | i_from_ka | i_to_ka | i_ka | vm_from_pu | va_from_degree | vm_to_pu | va_to_degree | loading_percent
0 | 0.25516 | 0.064948 | -0.25504 | -0.064872 | 0.00011974 | 7.6183e-05 | 0.38304 | 0.38304 | 0.38304 | 0.99218 | -0.14877 | 0.99167 | -0.1585 | 26.3075
1 | -0.26138 | -0.066506 | 0.26176 | 0.066749 | 0.00038196 | 0.00024308 | 0.39236 | 0.39236 | 0.39236 | 0.99218 | -0.14877 | 0.99376 | -0.1185 | 26.9478
2 | 0.24931 | 0.063436 | -0.24924 | -0.063389 | 7.2947e-05 | 4.6399e-05 | 0.37444 | 0.37444 | 0.37444 | 0.99167 | -0.1585 | 0.99135 | -0.16458 | 25.7171
3 | -0.2776 | -0.070718 | 0.27796 | 0.070945 | 0.00035771 | 0.00022779 | 0.41607 | 0.41607 | 0.41607 | 0.99376 | -0.1185 | 0.99516 | -0.091823 | 28.5763
4 | 0.24216 | 0.061614 | -0.24195 | -0.061484 | 0.00020352 | 0.00012941 | 0.36381 | 0.36381 | 0.36381 | 0.99135 | -0.16458 | 0.99044 | -0.18203 | 24.9868
5 | -0.29764 | -0.07588 | 0.29831 | 0.076308 | 0.00067182 | 0.00042809 | 0.4455 | 0.4455 | 0.4455 | 0.99516 | -0.091823 | 0.99761 | -0.045178 | 30.5975
6 | 0.019681 | 0.0049344 | -0.019676 | -0.0049315 | 4.9281e-06 | 2.9569e-06 | 0.029429 | 0.029429 | 0.029429 | 0.99516 | -0.091823 | 0.99489 | -0.097079 | 8.0848
7 | 0.22097 | 0.056221 | -0.22051 | -0.055932 | 0.00045484 | 0.00028884 | 0.33227 | 0.33228 | 0.33228 | 0.99044 | -0.18203 | 0.98821 | -0.22483 | 22.8211
8 | 0.020988 | 0.0052634 | -0.020982 | -0.00526 | 5.7247e-06 | 3.4663e-06 | 0.031533 | 0.031533 | 0.031533 | 0.99044 | -0.18203 | 0.99015 | -0.18776 | 8.6629
9 | -0.29831 | -0.076308 | 0.29896 | 0.076724 | 0.00065384 | 0.00041662 | 0.4455 | 0.4455 | 0.4455 | 0.99761 | -0.045178 | 1 | 0 | 30.5974
10 | 0.0084848 | 0.0021267 | -0.0084834 | -0.0021262 | 1.4072e-06 | 5.9808e-07 | 0.012691 | 0.012691 | 0.012691 | 0.99489 | -0.097079 | 0.99471 | -0.10056 | 3.4865
11 | 0.20564 | 0.052201 | -0.20526 | -0.051966 | 0.00037045 | 0.00023498 | 0.30988 | 0.30988 | 0.30988 | 0.98821 | -0.22483 | 0.98627 | -0.26235 | 21.2827
12 | 0.014876 | 0.0037306 | -0.01487 | -0.0037273 | 5.7172e-06 | 3.2699e-06 | 0.0224 | 0.0224 | 0.0224 | 0.98821 | -0.22483 | 0.9878 | -0.2329 | 6.154
13 | 0.015286 | 0.0038323 | -0.015283 | -0.0038309 | 2.3373e-06 | 1.344e-06 | 0.022972 | 0.022972 | 0.022972 | 0.99015 | -0.18776 | 0.98998 | -0.19096 | 6.311
14 | 0.032977 | 0.0082953 | -0.032899 | -0.0082468 | 7.756e-05 | 4.8515e-05 | 0.049081 | 0.049081 | 0.049081 | 1 | 0 | 0.99743 | -0.049355 | 13.4838
15 | 0.015283 | 0.0038309 | -0.015281 | -0.0038298 | 1.8858e-06 | 1.0844e-06 | 0.022972 | 0.022972 | 0.022972 | 0.98998 | -0.19096 | 0.98985 | -0.19355 | 6.311
16 | 0.0060819 | 0.0015243 | -0.0060811 | -0.0015241 | 7.7757e-07 | 1.7883e-07 | 0.0091428 | 0.0091429 | 0.0091429 | 0.98985 | -0.19355 | 0.98971 | -0.19624 | 2.5118
17 | 0.1889 | 0.047864 | -0.18884 | -0.047826 | 5.9243e-05 | 3.7519e-05 | 0.28518 | 0.28518 | 0.28518 | 0.98627 | -0.26235 | 0.98593 | -0.26888 | 19.5868
18 | 0.016366 | 0.0041028 | -0.016363 | -0.0041013 | 2.5008e-06 | 1.4609e-06 | 0.024692 | 0.024692 | 0.024692 | 0.98627 | -0.26235 | 0.98611 | -0.26556 | 6.7835
19 | 0.012156 | 0.003047 | -0.012154 | -0.003046 | 1.8827e-06 | 1.0133e-06 | 0.018311 | 0.018312 | 0.018312 | 0.9878 | -0.2329 | 0.98763 | -0.23615 | 5.0306
20 | 0.18551 | 0.046992 | -0.18527 | -0.046839 | 0.00024191 | 0.00015315 | 0.28016 | 0.28016 | 0.28016 | 0.98593 | -0.26888 | 0.98453 | -0.29607 | 19.242
21 | 0.0050482 | 0.0012649 | -0.005048 | -0.0012649 | 2.3566e-07 | 1.2671e-08 | 0.0076176 | 0.0076176 | 0.0076176 | 0.98611 | -0.26556 | 0.98606 | -0.26654 | 2.0927
22 | 0.011315 | 0.0028364 | -0.011313 | -0.0028351 | 2.4784e-06 | 1.2971e-06 | 0.017074 | 0.017074 | 0.017074 | 0.98611 | -0.26556 | 0.98587 | -0.27016 | 4.6908
23 | 0.12133 | 0.030618 | -0.12128 | -0.030587 | 4.9403e-05 | 3.0833e-05 | 0.18407 | 0.18407 | 0.18407 | 0.98125 | -0.35988 | 0.98081 | -0.36838 | 12.6422
24 | -0.12366 | -0.031201 | 0.12368 | 0.031218 | 2.7576e-05 | 1.7226e-05 | 0.18759 | 0.18759 | 0.18759 | 0.98125 | -0.35988 | 0.98149 | -0.35522 | 12.8842
25 | 0.11729 | 0.029587 | -0.11728 | -0.029578 | 1.414e-05 | 8.8096e-06 | 0.17802 | 0.17802 | 0.17802 | 0.98081 | -0.36838 | 0.98068 | -0.3709 | 12.2264
26 | -0.13183 | -0.033258 | 0.13194 | 0.033327 | 0.00010968 | 6.8717e-05 | 0.19994 | 0.19994 | 0.19994 | 0.98149 | -0.35522 | 0.98238 | -0.33786 | 13.732
27 | 0.11249 | 0.028379 | -0.11247 | -0.028363 | 2.5015e-05 | 1.5548e-05 | 0.17075 | 0.17075 | 0.17075 | 0.98068 | -0.3709 | 0.98044 | -0.37555 | 11.7275
28 | -0.16395 | -0.041363 | 0.16411 | 0.041464 | 0.00015952 | 0.0001007 | 0.24843 | 0.24843 | 0.24843 | 0.98238 | -0.33786 | 0.98342 | -0.31756 | 17.0627
29 | 0.032014 | 0.0080364 | -0.031995 | -0.0080243 | 1.9327e-05 | 1.2092e-05 | 0.048496 | 0.048496 | 0.048496 | 0.98238 | -0.33786 | 0.98173 | -0.35052 | 13.3232
30 | 0.10763 | 0.02715 | -0.10762 | -0.027144 | 9.9872e-06 | 6.1906e-06 | 0.16341 | 0.16341 | 0.16341 | 0.98044 | -0.37555 | 0.98034 | -0.37748 | 11.2232
31 | 0.012234 | 0.0030668 | -0.012231 | -0.0030652 | 2.9659e-06 | 1.6054e-06 | 0.018511 | 0.018511 | 0.018511 | 0.98342 | -0.31756 | 0.98316 | -0.32265 | 5.0855
32 | -0.17634 | -0.044531 | 0.17637 | 0.044545 | 2.29e-05 | 1.4482e-05 | 0.26694 | 0.26694 | 0.26694 | 0.98342 | -0.31756 | 0.98356 | -0.31485 | 18.3341
33 | 0.023809 | 0.0059728 | -0.023805 | -0.0059702 | 4.2633e-06 | 2.6182e-06 | 0.03609 | 0.03609 | 0.03609 | 0.98173 | -0.35052 | 0.98154 | -0.35428 | 9.9148
34 | 0.10318 | 0.026031 | -0.10315 | -0.026017 | 2.3191e-05 | 1.4334e-05 | 0.15667 | 0.15667 | 0.15667 | 0.98034 | -0.37748 | 0.9801 | -0.38218 | 10.7603
35 | 0.0079548 | 0.0019935 | -0.0079546 | -0.0019934 | 2.3797e-07 | 9.6787e-08 | 0.01204 | 0.01204 | 0.01204 | 0.98316 | -0.32265 | 0.98313 | -0.32328 | 3.3076
36 | -0.17965 | -0.045368 | 0.17981 | 0.04547 | 0.00016181 | 0.00010237 | 0.27191 | 0.27191 | 0.27191 | 0.98356 | -0.31485 | 0.98453 | -0.29607 | 18.675
37 | 0.020507 | 0.0051438 | -0.020505 | -0.0051426 | 1.9647e-06 | 1.1889e-06 | 0.031091 | 0.031091 | 0.031091 | 0.98154 | -0.35428 | 0.98144 | -0.35629 | 8.5414
38 | 0.031957 | 0.0080299 | -0.031918 | -0.0080053 | 3.9188e-05 | 2.4537e-05 | 0.048859 | 0.048859 | 0.048859 | 0.97341 | -0.51341 | 0.97211 | -0.53914 | 13.4228
39 | -0.040224 | -0.010102 | 0.040284 | 0.010139 | 5.9389e-05 | 3.7487e-05 | 0.061497 | 0.061497 | 0.061497 | 0.97341 | -0.51341 | 0.97498 | -0.48252 | 16.8947
40 | 0.020044 | 0.0050284 | -0.02003 | -0.00502 | 1.3857e-05 | 8.3823e-06 | 0.030683 | 0.030683 | 0.030683 | 0.97211 | -0.53914 | 0.97137 | -0.55365 | 8.4295
41 | 0.011874 | 0.002977 | -0.011873 | -0.0029765 | 8.4703e-07 | 4.5734e-07 | 0.018176 | 0.018176 | 0.018176 | 0.97211 | -0.53914 | 0.97203 | -0.54063 | 4.9934
42 | -0.054065 | -0.013596 | 0.054105 | 0.01362 | 3.9234e-05 | 2.4918e-05 | 0.082531 | 0.082531 | 0.082531 | 0.97498 | -0.48252 | 0.97575 | -0.46734 | 22.6734
43 | 0.013782 | 0.0034562 | -0.013779 | -0.0034546 | 2.8857e-06 | 1.63e-06 | 0.021035 | 0.021035 | 0.021035 | 0.97498 | -0.48252 | 0.97476 | -0.48691 | 5.7788
44 | 0.011873 | 0.0029765 | -0.01187 | -0.002975 | 2.8165e-06 | 1.5208e-06 | 0.018176 | 0.018176 | 0.018176 | 0.97203 | -0.54063 | 0.97178 | -0.54561 | 4.9935
45 | -0.058798 | -0.014797 | 0.058895 | 0.014857 | 9.6616e-05 | 6.0231e-05 | 0.089689 | 0.089688 | 0.089689 | 0.97575 | -0.46734 | 0.9775 | -0.43301 | 12.3199
46 | 0.013779 | 0.0034546 | -0.013775 | -0.0034522 | 4.1249e-06 | 2.3301e-06 | 0.021035 | 0.021035 | 0.021035 | 0.97476 | -0.48691 | 0.97444 | -0.4932 | 5.7788
47 | -0.058895 | -0.014857 | 0.058921 | 0.014872 | 2.6711e-05 | 1.5318e-05 | 0.089688 | 0.089687 | 0.089688 | 0.9775 | -0.43301 | 0.97799 | -0.42354 | 6.1599
48 | 0.005139 | 0.0012879 | -0.0051386 | -0.0012878 | 3.7608e-07 | 3.7842e-08 | 0.0078474 | 0.0078475 | 0.0078475 | 0.97444 | -0.4932 | 0.97436 | -0.49473 | 2.1559
49 | -0.063714 | -0.016073 | 0.063715 | 0.016074 | 1.3744e-06 | 8.0135e-07 | 0.096979 | 0.096979 | 0.096979 | 0.97799 | -0.42354 | 0.97801 | -0.42309 | 6.6606
50 | 0.07053 | 0.017791 | -0.07052 | -0.017786 | 9.3655e-06 | 5.5581e-06 | 0.1073 | 0.1073 | 0.1073 | 0.97844 | -0.41463 | 0.9783 | -0.41741 | 7.3697
51 | -0.08339 | -0.021014 | 0.083395 | 0.021017 | 4.9351e-06 | 2.9941e-06 | 0.12686 | 0.12686 | 0.12686 | 0.97844 | -0.41463 | 0.97851 | -0.4134 | 8.713
52 | 0.064417 | 0.016256 | -0.0644 | -0.016246 | 1.7533e-05 | 1.0244e-05 | 0.09802 | 0.098021 | 0.098021 | 0.9783 | -0.41741 | 0.97801 | -0.42309 | 6.7322
53 | -0.083395 | -0.021017 | 0.083447 | 0.021049 | 5.1982e-05 | 3.1536e-05 | 0.12686 | 0.12686 | 0.12686 | 0.97851 | -0.4134 | 0.97917 | -0.40038 | 8.713
54 | -0.08979 | -0.022639 | 0.089818 | 0.022655 | 2.7717e-05 | 1.694e-05 | 0.1365 | 0.1365 | 0.1365 | 0.97917 | -0.40038 | 0.9795 | -0.39393 | 9.375
55 | 0.0063434 | 0.0015898 | -0.0063431 | -0.0015897 | 3.0932e-07 | 8.632e-08 | 0.0096398 | 0.0096399 | 0.0096399 | 0.97917 | -0.40038 | 0.97912 | -0.4014 | 2.6483
56 | -0.092931 | -0.023436 | 0.092965 | 0.023456 | 3.3356e-05 | 2.0449e-05 | 0.14123 | 0.14123 | 0.14123 | 0.9795 | -0.39393 | 0.97989 | -0.38643 | 9.6998
57 | 0.0032905 | 0.00082468 | -0.0032905 | -0.00082468 | 6.4685e-10 | -4.5291e-10 | 0.0050008 | 0.0050008 | 0.0050008 | 0.97912 | -0.4014 | 0.97912 | -0.4014 | 1.3738
58 | -0.097212 | -0.024521 | 0.097232 | 0.024533 | 1.9802e-05 | 1.2185e-05 | 0.14768 | 0.14768 | 0.14768 | 0.97989 | -0.38643 | 0.9801 | -0.38218 | 10.1428
59 | 0.0057699 | 0.001446 | -0.0057698 | -0.0014459 | 8.8614e-08 | 1.6984e-08 | 0.0087087 | 0.0087087 | 0.0087087 | 0.98587 | -0.27016 | 0.98585 | -0.27048 | 2.3925
60 | 0.0018245 | 0.00045715 | -0.0018244 | -0.00045725 | 2.5793e-08 | -9.9141e-08 | 0.0027537 | 0.0027538 | 0.0027538 | 0.98585 | -0.27048 | 0.98584 | -0.27078 | 0.75653
61 | 0.0015192 | 0.00038055 | -0.0015192 | -0.00038075 | 3.4329e-08 | -2.002e-07 | 0.0022925 | 0.0022926 | 0.0022926 | 0.98606 | -0.26654 | 0.98603 | -0.26701 | 0.62984
62 | 0.0048638 | 0.0012188 | -0.0048628 | -0.0012187 | 9.248e-07 | 1.4955e-08 | 0.0073615 | 0.0073617 | 0.0073617 | 0.98313 | -0.32328 | 0.98292 | -0.32727 | 2.0224
63 | 0.011214 | 0.002812 | -0.011209 | -0.0028092 | 5.561e-06 | 2.868e-06 | 0.016731 | 0.016731 | 0.016731 | 0.99743 | -0.049355 | 0.99689 | -0.059765 | 4.5964
64 | 0.020505 | 0.0051426 | -0.0205 | -0.0051392 | 5.5979e-06 | 3.3876e-06 | 0.031091 | 0.031091 | 0.031091 | 0.98144 | -0.35629 | 0.98114 | -0.36202 | 8.5415
65 | 0.0083625 | 0.0020959 | -0.0083621 | -0.0020957 | 4.273e-07 | 1.8401e-07 | 0.012683 | 0.012683 | 0.012683 | 0.98114 | -0.36202 | 0.98109 | -0.36309 | 3.4843
66 | 0.012137 | 0.0030433 | -0.012133 | -0.0030408 | 4.5309e-06 | 2.4496e-06 | 0.018408 | 0.018408 | 0.018408 | 0.98114 | -0.36202 | 0.98074 | -0.36986 | 5.0572
67 | 0.0083621 | 0.0020957 | -0.0083597 | -0.0020947 | 2.3592e-06 | 1.0162e-06 | 0.012683 | 0.012683 | 0.012683 | 0.98109 | -0.36309 | 0.98079 | -0.36902 | 3.4843
68 | 0.011349 | 0.0028444 | -0.011349 | -0.0028443 | 1.6407e-07 | 8.6387e-08 | 0.017219 | 0.017219 | 0.017219 | 0.98074 | -0.36986 | 0.98073 | -0.37016 | 4.7305
69 | 0.0013339 | 0.00033388 | -0.0013339 | -0.0003343 | 5.5513e-08 | -4.206e-07 | 0.0020237 | 0.0020238 | 0.0020238 | 0.98079 | -0.36902 | 0.98074 | -0.36989 | 0.556
70 | 0.0061438 | 0.0015398 | -0.0061428 | -0.0015395 | 1.0221e-06 | 2.5842e-07 | 0.0093218 | 0.0093219 | 0.0093219 | 0.98073 | -0.37016 | 0.98055 | -0.37365 | 2.561

## res_trafo
| p_hv_mw | q_hv_mvar | p_lv_mw | q_lv_mvar | pl_mw | ql_mvar | i_hv_ka | i_lv_ka | vm_hv_pu | va_hv_degree | vm_lv_pu | va_lv_degree | loading_percent
0 | -1.2729e-15 | -1.3162e-15 | 0.00165 | 1.2699e-07 | 0.00165 | 1.2699e-07 | 5.2857e-17 | 0.0023815 | 0.99998 | 149.9956 | 1 | 0 | 0.2619

## res_ext_grid
| p_mw | q_mvar
0 | 0.3515 | 0.089509

## res_load
| p_mw | q_mvar
0 | 0.0062159 | 0.0015579
1 | 0.0057292 | 0.0014359
2 | 0.015836 | 0.0039689
3 | 0.0070848 | 0.0017756
4 | 0.011191 | 0.0028047
5 | 0.0056966 | 0.0014277
6 | 0.017913 | 0.0044894
7 | 0.0084834 | 0.0021262
8 | 0.0091994 | 0.0023056
9 | 0.0060811 | 0.0015241
10 | 0.0027144 | 0.00068029
11 | 0.0033275 | 0.00083395
12 | 0.012154 | 0.003046
13 | 0.0023234 | 0.0005823
14 | 0.0039904 | 0.0010001
15 | 0.0081421 | 0.0020406
16 | 0.0047875 | 0.0011999
17 | 0.0048383 | 0.0012126
18 | 0.0081853 | 0.0020514
19 | 0.0044402 | 0.0011128
20 | 0.004276 | 0.0010717
21 | 0.0032817 | 0.00082247
22 | 0.0032976 | 0.00082646
23 | 0.0082672 | 0.002072
24 | 0.02003 | 0.00502
25 | 0.0046933 | 0.0011763
26 | 0.01187 | 0.002975
27 | 0.0086359 | 0.0021644
28 | 0.0047922 | 0.001201
29 | 0.0051386 | 0.0012878
30 | 0.01286 | 0.0032231
31 | 0.0061029 | 0.0015295
32 | 0.00068495 | 0.00017166
33 | 0.0031132 | 0.00078025
34 | 0.0030526 | 0.00076504
35 | 0.0042476 | 0.0010645
36 | 0.0032905 | 0.00082468
37 | 0.005922 | 0.0014842
38 | 0.0055427 | 0.0013891
39 | 0.0039453 | 0.00098879
40 | 0.0018244 | 0.00045725
41 | 0.0035287 | 0.00088438
42 | 0.0015192 | 0.00038075
43 | 0.0054615 | 0.0013688
44 | 0.0030908 | 0.00077463
45 | 0.021685 | 0.0054348
46 | 0.011209 | 0.0028092
47 | 0.0048628 | 0.0012187
48 | 0.0007838 | 0.00019644
49 | 0.0070258 | 0.0017608
50 | 0.005205 | 0.0013045
51 | 0.0013339 | 0.0003343
52 | 0.0061428 | 0.0015395

## dtypes
| element | column | dtype
0 | bus | name | object
1 | bus | vn_kv | float64
2 | bus | type | object
3 | bus | zone | object
4 | bus | in_service | bool
5 | load | name | object
6 | load | bus | uint32
7 | load | p_mw | float64
8 | load | q_mvar | float64
9 | load | const_z_percent | float64
10 | load | const_i_percent | float64
11 | load | sn_mva | float64
12 | load | scaling | float64
13 | load | in_service | bool
14 | load | type | object
15 | ext_grid | name | object
16 | ext_grid | bus | uint32
17 | ext_grid | vm_pu | float64
18 | ext_grid | va_degree | float64
19 | ext_grid | slack_weight | float64
20 | ext_grid | in_service | bool
21 | line | name | object
22 | line | std_type | object
23 | line | from_bus | uint32
24 | line | to_bus | uint32
25 | line | length_km | float64
26 | line | r_ohm_per_km | float64
27 | line | x_ohm_per_km | float64
28 | line | c_nf_per_km | float64
29 | line | g_us_per_km | float64
30 | line | max_i_ka | float64
31 | line | df | float64
32 | line | parallel | uint32
33 | line | type | object
34 | line | in_service | bool
35 | trafo | name | object
36 | trafo | std_type | object
37 | trafo | hv_bus | uint32
38 | trafo | lv_bus | uint32
39 | trafo | sn_mva | float64
40 | trafo | vn_hv_kv | float64
41 | trafo | vn_lv_kv | float64
42 | trafo | vk_percent | float64
43 | trafo | vkr_percent | float64
44 | trafo | pfe_kw | float64
45 | trafo | i0_percent | float64
46 | trafo | shift_degree | float64
47 | trafo | tap_side | object
48 | trafo | tap_neutral | int32
49 | trafo | tap_min | int32
50 | trafo | tap_max | int32
51 | trafo | tap_step_percent | float64
52 | trafo | tap_step_degree | float64
53 | trafo | tap_pos | int32
54 | trafo | tap_phase_shifter | bool
55 | trafo | parallel | uint32
56 | trafo | df | float64
57 | trafo | in_service | bool
58 | line_geodata | coords | object
59 | bus_geodata | x | float64
60 | bus_geodata | y | float64
61 | bus_geodata | coords | object
62 | res_bus | vm_pu | float64
63 | res_bus | va_degree | float64
64 | res_bus | p_mw | float64
65 | res_bus | q_mvar | float64
66 | res_line | p_from_mw | float64
67 | res_line | q_from_mvar | float64
68 | res_line | p_to_mw | float64
69 | res_line | q_to_mvar | float64
70 | res_line | pl_mw | float64
71 | res_line | ql_mvar | float64
72 | res_line | i_from_ka | float64
73 | res_line | i_to_ka | float64
74 | res_line | i_ka | float64
75 | res_line | vm_from_pu | float64
76 | res_line | va_from_degree | float64
77 | res_line | vm_to_pu | float64
78 | res_line | va_to_degree | float64
79 | res_line | loading_percent | float64
80 | res_trafo | p_hv_mw | float64
81 | res_trafo | q_hv_mvar | float64
82 | res_trafo | p_lv_mw | float64
83 | res_trafo | q_lv_mvar | float64
84 | res_trafo | pl_mw | float64
85 | res_trafo | ql_mvar | float64
86 | res_trafo | i_hv_ka | float64
87 | res_trafo | i_lv_ka | float64
88 | res_trafo | vm_hv_pu | float64
89 | res_trafo | va_hv_degree | float64
90 | res_trafo | vm_lv_pu | float64
91 | res_trafo | va_lv_degree | float64
92 | res_trafo | loading_percent | float64
93 | res_ext_grid | p_mw | float64
94 | res_ext_grid | q_mvar | float64
95 | res_load | p_mw | float64
96 | res_load | q_mvar | float64

## parameters
| version | format_version | converged | OPF_converged | name | f_hz | sn_mva
0 | 2.14.6 | 2.14.0 | TRUE | FALSE |  | 50 | 1