## bus
| name | vn_kv | type | zone | in_service
0 | bus_LV_2586-7_0_2_node_0 | 0.4 | n |  | TRUE
1 | bus_LV_2586-7_0_2_node_1 | 0.4 | n |  | TRUE
2 | bus_LV_2586-7_0_2_node_2 | 0.4 | n |  | TRUE
3 | bus_LV_2586-7_0_2_node_3 | 0.4 | n |  | TRUE
4 | bus_LV_2586-7_0_2_node_4 | 0.4 | n |  | TRUE
5 | bus_LV_2586-7_0_2_node_5 | 0.4 | n |  | TRUE
6 | bus_LV_2586-7_0_2_node_21 | 0.4 | n |  | TRUE
7 | bus_LV_2586-7_0_2_node_72 | 0.4 | n |  | TRUE
8 | bus_LV_2586-7_0_2_node_48 | 0.4 | n |  | TRUE
9 | bus_LV_2586-7_0_2_node_59 | 0.4 | n |  | TRUE
10 | bus_LV_2586-7_0_2_node_19 | 0.4 | n |  | TRUE
11 | bus_LV_2586-7_0_2_node_71 | 0.4 | n |  | TRUE
12 | bus_LV_2586-7_0_2_node_49 | 0.4 | n |  | TRUE
13 | bus_LV_2586-7_0_2_node_60 | 0.4 | n |  | TRUE
14 | bus_LV_2586-7_0_2_node_6 | 0.4 | n |  | TRUE
15 | bus_LV_2586-7_0_2_node_7 | 0.4 | n |  | TRUE
16 | bus_LV_2586-7_0_2_node_8 | 0.4 | n |  | TRUE
17 | bus_LV_2586-7_0_2_node_9 | 0.4 | n |  | TRUE
18 | bus_LV_2586-7_0_2_node_33 | 0.4 | n |  | TRUE
19 | bus_LV_2586-7_0_2_node_35 | 0.4 | n |  | TRUE
20 | bus_LV_2586-7_0_2_node_32 | 0.4 | n |  | TRUE
21 | bus_LV_2586-7_0_2_node_28 | 0.4 | n |  | TRUE
22 | bus_LV_2586-7_0_2_node_27 | 0.4 | n |  | TRUE
23 | bus_LV_2586-7_0_2_node_10 | 0.4 | n |  | TRUE
24 | bus_LV_2586-7_0_2_node_11 | 0.4 | n |  | TRUE
25 | bus_LV_2586-7_0_2_node_12 | 0.4 | n |  | TRUE
26 | bus_LV_2586-7_0_2_node_13 | 0.4 | n |  | TRUE
27 | bus_LV_2586-7_0_2_node_14 | 0.4 | n |  | TRUE
28 | bus_LV_2586-7_0_2_node_34 | 0.4 | n |  | TRUE
29 | bus_LV_2586-7_0_2_node_31 | 0.4 | n |  | TRUE
30 | bus_LV_2586-7_0_2_node_67 | 0.4 | n |  | TRUE
31 | bus_LV_2586-7_0_2_node_15 | 0.4 | n |  | TRUE
32 | bus_LV_2586-7_0_2_node_16 | 0.4 | n |  | TRUE
33 | bus_LV_2586-7_0_2_node_17 | 0.4 | n |  | TRUE
34 | bus_LV_2586-7_0_2_node_51 | 0.4 | n |  | TRUE
35 | bus_LV_2586-7_0_2_node_85 | 0.4 | n |  | TRUE
36 | bus_LV_2586-7_0_2_node_18 | 0.4 | n |  | TRUE
37 | bus_LV_2586-7_0_2_node_20 | 0.4 | n |  | TRUE
38 | bus_LV_2586-7_0_2_node_22 | 0.4 | n |  | TRUE
39 | bus_LV_2586-7_0_2_node_24 | 0.4 | n |  | TRUE
40 | bus_LV_2586-7_0_2_node_23 | 0.4 | n |  | TRUE
41 | bus_LV_2586-7_0_2_node_25 | 0.4 | n |  | TRUE
42 | bus_LV_2586-7_0_2_node_26 | 0.4 | n |  | TRUE
43 | bus_LV_2586-7_0_2_node_52 | 0.4 | n |  | TRUE
44 | bus_LV_2586-7_0_2_node_53 | 0.4 | n |  | TRUE
45 | bus_LV_2586-7_0_2_node_29 | 0.4 | n |  | TRUE
46 | bus_LV_2586-7_0_2_node_30 | 0.4 | n |  | TRUE
47 | bus_LV_2586-7_0_2_node_83 | 0.4 | n |  | TRUE
48 | bus_LV_2586-7_0_2_node_84 | 0.4 | n |  | TRUE
49 | bus_LV_2586-7_0_2_node_68 | 0.4 | n |  | TRUE
50 | bus_LV_2586-7_0_2_node_36 | 0.4 | n |  | TRUE
51 | bus_LV_2586-7_0_2_node_88 | 0.4 | n |  | TRUE
52 | bus_LV_2586-7_0_2_node_86 | 0.4 | n |  | TRUE
53 | bus_LV_2586-7_0_2_node_69 | 0.4 | n |  | TRUE
54 | bus_LV_2586-7_0_2_node_70 | 0.4 | n |  | TRUE
55 | bus_LV_2586-7_0_2_node_87 | 0.4 | n |  | TRUE
56 | bus_LV_2586-7_0_2_node_89 | 0.4 | n |  | TRUE
57 | bus_LV_2586-7_0_2_node_80 | 0.4 | n |  | TRUE
58 | bus_LV_2586-7_0_2_node_56 | 0.4 | n |  | TRUE
59 | bus_LV_2586-7_0_2_node_55 | 0.4 | n |  | TRUE
60 | bus_LV_2586-7_0_2_node_37 | 0.4 | n |  | TRUE
61 | bus_LV_2586-7_0_2_node_38 | 0.4 | n |  | TRUE
62 | bus_LV_2586-7_0_2_node_39 | 0.4 | n |  | TRUE
63 | bus_LV_2586-7_0_2_node_40 | 0.4 | n |  | TRUE
64 | bus_LV_2586-7_0_2_node_41 | 0.4 | n |  | TRUE
65 | bus_LV_2586-7_0_2_node_57 | 0.4 | n |  | TRUE
66 | bus_LV_2586-7_0_2_node_58 | 0.4 | n |  | TRUE
67 | bus_LV_2586-7_0_2_node_50 | 0.4 | n |  | TRUE
68 | bus_LV_2586-7_0_2_node_90 | 0.4 | n |  | TRUE
69 | bus_LV_2586-7_0_2_node_46 | 0.4 | n |  | TRUE
70 | bus_LV_2586-7_0_2_node_78 | 0.4 | n |  | TRUE
71 | bus_LV_2586-7_0_2_node_44 | 0.4 | n |  | TRUE
72 | bus_LV_2586-7_0_2_node_42 | 0.4 | n |  | TRUE
73 | bus_LV_2586-7_0_2_node_43 | 0.4 | n |  | TRUE
74 | bus_LV_2586-7_0_2_node_91 | 0.4 | n |  | TRUE
75 | bus_LV_2586-7_0_2_node_45 | 0.4 | n |  | TRUE
76 | bus_LV_2586-7_0_2_node_47 | 0.4 | n |  | TRUE
77 | bus_LV_2586-7_0_2_node_92 | 0.4 | n |  | TRUE
78 | bus_LV_2586-7_0_2_node_65 | 0.4 | n |  | TRUE
79 | bus_LV_2586-7_0_2_node_66 | 0.4 | n |  | TRUE
80 | bus_LV_2586-7_0_2_node_79 | 0.4 | n |  | TRUE
81 | bus_LV_2586-7_0_2_node_77 | 0.4 | n |  | TRUE
82 | bus_LV_2586-7_0_2_node_54 | 0.4 | n |  | TRUE
83 | bus_LV_2586-7_0_2_node_81 | 0.4 | n |  | TRUE
84 | bus_LV_2586-7_0_2_node_82 | 0.4 | n |  | TRUE
85 | bus_LV_2586-7_0_2_node_63 | 0.4 | n |  | TRUE
86 | bus_LV_2586-7_0_2_node_61 | 0.4 | n |  | TRUE
87 | bus_LV_2586-7_0_2_node_62 | 0.4 | n |  | TRUE
88 | bus_LV_2586-7_0_2_node_64 | 0.4 | n |  | TRUE
89 | bus_LV_2586-7_0_2_node_75 | 0.4 | n |  | TRUE
90 | bus_LV_2586-7_0_2_node_76 | 0.4 | n |  | TRUE
91 | bus_LV_2586-7_0_2_node_74 | 0.4 | n |  | TRUE
92 | bus_LV_2586-7_0_2_node_73 | 0.4 | n |  | TRUE
93 | bus_MV_480_0_node_84 | 20 | n |  | TRUE

## load
| name | bus | p_mw | q_mvar | const_z_percent | const_i_percent | sn_mva | scaling | in_service | type
0 | LV_2586-7_0_2_load_0 | 0 | 0.00091299 | 0.00022882 | 0 | 0 |  | 1 | TRUE | wye
1 | LV_2586-7_0_2_load_1 | 1 | 0.0014059 | 0.00035236 | 0 | 0 |  | 1 | TRUE | wye
2 | LV_2586-7_0_2_load_4 | 4 | 0.0020063 | 0.00050284 | 0 | 0 |  | 1 | TRUE | wye
3 | LV_2586-7_0_2_load_5 | 5 | 0.0016699 | 0.00041852 | 0 | 0 |  | 1 | TRUE | wye
4 | LV_2586-7_0_2_load_21 | 6 | 0.0051187 | 0.0012829 | 0 | 0 |  | 1 | TRUE | wye
5 | LV_2586-7_0_2_load_72 | 7 | 0.0050975 | 0.0012775 | 0 | 0 |  | 1 | TRUE | wye
6 | LV_2586-7_0_2_load_48 | 8 | 0.00093817 | 0.00023513 | 0 | 0 |  | 1 | TRUE | wye
7 | LV_2586-7_0_2_load_59 | 9 | 0.0016745 | 0.00041966 | 0 | 0 |  | 1 | TRUE | wye
8 | LV_2586-7_0_2_load_19 | 10 | 0.0011384 | 0.00028531 | 0 | 0 |  | 1 | TRUE | wye
9 | LV_2586-7_0_2_load_71 | 11 | 0.00091067 | 0.00022823 | 0 | 0 |  | 1 | TRUE | wye
10 | LV_2586-7_0_2_load_49 | 12 | 0.0011394 | 0.00028556 | 0 | 0 |  | 1 | TRUE | wye
11 | LV_2586-7_0_2_load_60 | 13 | 0.0018306 | 0.0004588 | 0 | 0 |  | 1 | TRUE | wye
12 | LV_2586-7_0_2_load_6 | 14 | 0.0017546 | 0.00043974 | 0 | 0 |  | 1 | TRUE | wye
13 | LV_2586-7_0_2_load_7 | 15 | 0.0029786 | 0.00074651 | 0 | 0 |  | 1 | TRUE | wye
14 | LV_2586-7_0_2_load_8 | 16 | 0.0028851 | 0.00072307 | 0 | 0 |  | 1 | TRUE | wye
15 | LV_2586-7_0_2_load_9 | 17 | 0.001975 | 0.00049498 | 0 | 0 |  | 1 | TRUE | wye
16 | LV_2586-7_0_2_load_33 | 18 | 0.00091618 | 0.00022962 | 0 | 0 |  | 1 | TRUE | wye
17 | LV_2586-7_0_2_load_35 | 19 | 0.00093121 | 0.00023338 | 0 | 0 |  | 1 | TRUE | wye
18 | LV_2586-7_0_2_load_32 | 20 | 0.00086879 | 0.00021774 | 0 | 0 |  | 1 | TRUE | wye
19 | LV_2586-7_0_2_load_28 | 21 | 0.0024254 | 0.00060785 | 0 | 0 |  | 1 | TRUE | wye
20 | LV_2586-7_0_2_load_27 | 22 | 0.0014013 | 0.00035119 | 0 | 0 |  | 1 | TRUE | wye
21 | LV_2586-7_0_2_load_10 | 23 | 0.0010165 | 0.00025475 | 0 | 0 |  | 1 | TRUE | wye
22 | LV_2586-7_0_2_load_11 | 24 | 0.001173 | 0.00029399 | 0 | 0 |  | 1 | TRUE | wye
23 | LV_2586-7_0_2_load_12 | 25 | 0.0034176 | 0.00085652 | 0 | 0 |  | 1 | TRUE | wye
24 | LV_2586-7_0_2_load_13 | 26 | 0.00087985 | 0.00022051 | 0 | 0 |  | 1 | TRUE | wye
25 | LV_2586-7_0_2_load_14 | 27 | 0.0080331 | 0.0020133 | 0 | 0 |  | 1 | TRUE | wye
26 | LV_2586-7_0_2_load_34 | 28 | 0.00092573 | 0.00023201 | 0 | 0 |  | 1 | TRUE | wye
27 | LV_2586-7_0_2_load_31 | 29 | 0.0014402 | 0.00036094 | 0 | 0 |  | 1 | TRUE | wye
28 | LV_2586-7_0_2_load_67 | 30 | 0.00082406 | 0.00020653 | 0 | 0 |  | 1 | TRUE | wye
29 | LV_2586-7_0_2_load_15 | 31 | 0.0027511 | 0.00068949 | 0 | 0 |  | 1 | TRUE | wye
30 | LV_2586-7_0_2_load_16 | 32 | 0.0019459 | 0.00048768 | 0 | 0 |  | 1 | TRUE | wye
31 | LV_2586-7_0_2_load_17 | 33 | 0.0030609 | 0.00076714 | 0 | 0 |  | 1 | TRUE | wye
32 | LV_2586-7_0_2_load_51 | 34 | 0.0020321 | 0.00050929 | 0 | 0 |  | 1 | TRUE | wye
33 | LV_2586-7_0_2_load_85 | 35 | 0.0027455 | 0.00068809 | 0 | 0 |  | 1 | TRUE | wye
34 | LV_2586-7_0_2_load_18 | 36 | 0.0013195 | 0.0003307 | 0 | 0 |  | 1 | TRUE | wye
35 | LV_2586-7_0_2_load_20 | 37 | 0.0013327 | 0.000334 | 0 | 0 |  | 1 | TRUE | wye
36 | LV_2586-7_0_2_load_22 | 38 | 0.0016084 | 0.00040311 | 0 | 0 |  | 1 | TRUE | wye
37 | LV_2586-7_0_2_load_24 | 39 | 0.0021598 | 0.0005413 | 0 | 0 |  | 1 | TRUE | wye
38 | LV_2586-7_0_2_load_23 | 40 | 0.0024168 | 0.00060571 | 0 | 0 |  | 1 | TRUE | wye
39 | LV_2586-7_0_2_load_25 | 41 | 0.001174 | 0.00029422 | 0 | 0 |  | 1 | TRUE | wye
40 | LV_2586-7_0_2_load_26 | 42 | 0.0015695 | 0.00039335 | 0 | 0 |  | 1 | TRUE | wye
41 | LV_2586-7_0_2_load_52 | 43 | 0.0016019 | 0.00040148 | 0 | 0 |  | 1 | TRUE | wye
42 | LV_2586-7_0_2_load_53 | 44 | 0.0015307 | 0.00038362 | 0 | 0 |  | 1 | TRUE | wye
43 | LV_2586-7_0_2_load_29 | 45 | 0.0014503 | 0.00036348 | 0 | 0 |  | 1 | TRUE | wye
44 | LV_2586-7_0_2_load_30 | 46 | 0.0013227 | 0.0003315 | 0 | 0 |  | 1 | TRUE | wye
45 | LV_2586-7_0_2_load_83 | 47 | 0.0013087 | 0.00032798 | 0 | 0 |  | 1 | TRUE | wye
46 | LV_2586-7_0_2_load_36 | 50 | 0.00093565 | 0.0002345 | 0 | 0 |  | 1 | TRUE | wye
47 | LV_2586-7_0_2_load_88 | 51 | 0.0012951 | 0.00032458 | 0 | 0 |  | 1 | TRUE | wye
48 | LV_2586-7_0_2_load_86 | 52 | 0.00081841 | 0.00020511 | 0 | 0 |  | 1 | TRUE | wye
49 | LV_2586-7_0_2_load_69 | 53 | 0.00092143 | 0.00023093 | 0 | 0 |  | 1 | TRUE | wye
50 | LV_2586-7_0_2_load_70 | 54 | 0.0070809 | 0.0017746 | 0 | 0 |  | 1 | TRUE | wye
51 | LV_2586-7_0_2_load_87 | 55 | 0.0018166 | 0.00045529 | 0 | 0 |  | 1 | TRUE | wye
52 | LV_2586-7_0_2_load_89 | 56 | 0.00082581 | 0.00020697 | 0 | 0 |  | 1 | TRUE | wye
53 | LV_2586-7_0_2_load_56 | 58 | 0.00093116 | 0.00023337 | 0 | 0 |  | 1 | TRUE | wye
54 | LV_2586-7_0_2_load_55 | 59 | 0.0016342 | 0.00040958 | 0 | 0 |  | 1 | TRUE | wye
55 | LV_2586-7_0_2_load_37 | 60 | 0.0018254 | 0.00045748 | 0 | 0 |  | 1 | TRUE | wye
56 | LV_2586-7_0_2_load_38 | 61 | 0.00091207 | 0.00022859 | 0 | 0 |  | 1 | TRUE | wye
57 | LV_2586-7_0_2_load_39 | 62 | 0.0020038 | 0.00050221 | 0 | 0 |  | 1 | TRUE | wye
58 | LV_2586-7_0_2_load_40 | 63 | 0.00060549 | 0.00015175 | 0 | 0 |  | 1 | TRUE | wye
59 | LV_2586-7_0_2_load_57 | 65 | 0.0025132 | 0.00062987 | 0 | 0 |  | 1 | TRUE | wye
60 | LV_2586-7_0_2_load_58 | 66 | 0.0014161 | 0.00035491 | 0 | 0 |  | 1 | TRUE | wye
61 | LV_2586-7_0_2_load_50 | 67 | 0.00091228 | 0.00022864 | 0 | 0 |  | 1 | TRUE | wye
62 | LV_2586-7_0_2_load_90 | 68 | 0.0019023 | 0.00047676 | 0 | 0 |  | 1 | TRUE | wye
63 | LV_2586-7_0_2_load_46 | 69 | 0.002559 | 0.00064135 | 0 | 0 |  | 1 | TRUE | wye
64 | LV_2586-7_0_2_load_78 | 70 | 0.00060913 | 0.00015266 | 0 | 0 |  | 1 | TRUE | wye
65 | LV_2586-7_0_2_load_42 | 72 | 0.0031589 | 0.00079168 | 0 | 0 |  | 1 | TRUE | wye
66 | LV_2586-7_0_2_load_47 | 76 | 0.0014261 | 0.00035742 | 0 | 0 |  | 1 | TRUE | wye
67 | LV_2586-7_0_2_load_92 | 77 | 0.0022066 | 0.00055302 | 0 | 0 |  | 1 | TRUE | wye
68 | LV_2586-7_0_2_load_65 | 78 | 0.0016033 | 0.00040182 | 0 | 0 |  | 1 | TRUE | wye
69 | LV_2586-7_0_2_load_66 | 79 | 0.0015694 | 0.00039334 | 0 | 0 |  | 1 | TRUE | wye
70 | LV_2586-7_0_2_load_79 | 80 | 0.00091383 | 0.00022903 | 0 | 0 |  | 1 | TRUE | wye
71 | LV_2586-7_0_2_load_77 | 81 | 0.0023735 | 0.00059485 | 0 | 0 |  | 1 | TRUE | wye
72 | LV_2586-7_0_2_load_54 | 82 | 0.0014534 | 0.00036426 | 0 | 0 |  | 1 | TRUE | wye
73 | LV_2586-7_0_2_load_81 | 83 | 0.0019552 | 0.00049002 | 0 | 0 |  | 1 | TRUE | wye
74 | LV_2586-7_0_2_load_63 | 85 | 0.0017465 | 0.00043771 | 0 | 0 |  | 1 | TRUE | wye
75 | LV_2586-7_0_2_load_61 | 86 | 0.0016707 | 0.00041872 | 0 | 0 |  | 1 | TRUE | wye
76 | LV_2586-7_0_2_load_62 | 87 | 0.0016751 | 0.00041983 | 0 | 0 |  | 1 | TRUE | wye
77 | LV_2586-7_0_2_load_64 | 88 | 0.0029109 | 0.00072954 | 0 | 0 |  | 1 | TRUE | wye
78 | LV_2586-7_0_2_load_76 | 90 | 0.0015387 | 0.00038563 | 0 | 0 |  | 1 | TRUE | wye
79 | LV_2586-7_0_2_load_74 | 91 | 0.001607 | 0.00040274 | 0 | 0 |  | 1 | TRUE | wye
80 | LV_2586-7_0_2_load_73 | 92 | 0.0018794 | 0.00047103 | 0 | 0 |  | 1 | TRUE | wye

## ext_grid
| name | bus | vm_pu | va_degree | slack_weight | in_service
0 |  | 59 | 1 | 0 | 1 | TRUE

## line
| name | std_type | from_bus | to_bus | length_km | r_ohm_per_km | x_ohm_per_km | c_nf_per_km | g_us_per_km | max_i_ka | df | parallel | type | in_service
0 | LV_2586-7_0_2_line_0 |  | 0 | 1 | 0.0023635 | 0.125 | 0.08 | 261 | 0 | 0.364 | 1 | 1 | cs | TRUE
1 | LV_2586-7_0_2_line_1 |  | 0 | 2 | 0.018365 | 0.125 | 0.08 | 261 | 0 | 0.364 | 1 | 1 | cs | TRUE
2 | LV_2586-7_0_2_line_2 |  | 1 | 3 | 0.0098726 | 0.125 | 0.08 | 261 | 0 | 0.364 | 1 | 1 | cs | TRUE
3 | LV_2586-7_0_2_line_3 |  | 2 | 4 | 0.00033509 | 0.125 | 0.08 | 261 | 0 | 0.364 | 1 | 1 | cs | TRUE
4 | LV_2586-7_0_2_line_4 |  | 2 | 5 | 0.028943 | 0.125 | 0.08 | 261 | 0 | 0.364 | 1 | 1 | cs | TRUE
5 | LV_2586-7_0_2_line_5 |  | 3 | 6 | 0.016605 | 0.125 | 0.08 | 261 | 0 | 0.364 | 1 | 1 | cs | TRUE
6 | LV_2586-7_0_2_line_6 |  | 3 | 7 | 0.011582 | 0.125 | 0.08 | 261 | 0 | 0.364 | 1 | 1 | cs | TRUE
7 | LV_2586-7_0_2_line_7 |  | 4 | 8 | 0.0099977 | 0.125 | 0.08 | 261 | 0 | 0.364 | 1 | 1 | cs | TRUE
8 | LV_2586-7_0_2_line_8 |  | 5 | 9 | 0.007156 | 0.125 | 0.08 | 261 | 0 | 0.364 | 1 | 1 | cs | TRUE
9 | LV_2586-7_0_2_line_9 |  | 6 | 10 | 0.0045451 | 0.125 | 0.08 | 261 | 0 | 0.364 | 1 | 1 | cs | TRUE
10 | LV_2586-7_0_2_line_10 |  | 7 | 11 | 0.0027074 | 0.125 | 0.08 | 261 | 0 | 0.364 | 1 | 1 | cs | TRUE
11 | LV_2586-7_0_2_line_11 |  | 8 | 12 | 0.035216 | 0.125 | 0.08 | 261 | 0 | 0.364 | 1 | 1 | cs | TRUE
12 | LV_2586-7_0_2_line_12 |  | 9 | 13 | 0.015275 | 0.125 | 0.08 | 261 | 0 | 0.364 | 1 | 1 | cs | TRUE
13 | LV_2586-7_0_2_line_13 |  | 10 | 36 | 0.015866 | 0.125 | 0.08 | 261 | 0 | 0.364 | 1 | 1 | cs | TRUE
14 | LV_2586-7_0_2_line_14 |  | 11 | 92 | 0.0052517 | 0.125 | 0.08 | 261 | 0 | 0.364 | 1 | 1 | cs | TRUE
15 | LV_2586-7_0_2_line_15 |  | 13 | 85 | 0.015053 | 0.125 | 0.08 | 261 | 0 | 0.364 | 1 | 1 | cs | TRUE
16 | LV_2586-7_0_2_line_16 |  | 14 | 15 | 0.0062162 | 0.125 | 0.08 | 261 | 0 | 0.364 | 1 | 1 | cs | TRUE
17 | LV_2586-7_0_2_line_17 |  | 14 | 16 | 0.0053582 | 0.125 | 0.08 | 261 | 0 | 0.364 | 1 | 1 | cs | TRUE
18 | LV_2586-7_0_2_line_18 |  | 15 | 17 | 0.021879 | 0.125 | 0.08 | 261 | 0 | 0.364 | 1 | 1 | cs | TRUE
19 | LV_2586-7_0_2_line_19 |  | 16 | 18 | 0.11752 | 0.125 | 0.08 | 261 | 0 | 0.364 | 1 | 1 | cs | TRUE
20 | LV_2586-7_0_2_line_20 |  | 17 | 21 | 0.0005013 | 0.125 | 0.08 | 261 | 0 | 0.364 | 1 | 1 | cs | TRUE
21 | LV_2586-7_0_2_line_21 |  | 18 | 19 | 0.0049228 | 0.125 | 0.08 | 261 | 0 | 0.364 | 1 | 1 | cs | TRUE
22 | LV_2586-7_0_2_line_22 |  | 18 | 20 | 0.013374 | 0.125 | 0.08 | 261 | 0 | 0.364 | 1 | 1 | cs | TRUE
23 | LV_2586-7_0_2_line_23 |  | 19 | 50 | 0.013114 | 0.125 | 0.08 | 261 | 0 | 0.364 | 1 | 1 | cs | TRUE
24 | LV_2586-7_0_2_line_24 |  | 20 | 28 | 0.0047304 | 0.125 | 0.08 | 261 | 0 | 0.364 | 1 | 1 | cs | TRUE
25 | LV_2586-7_0_2_line_25 |  | 21 | 22 | 0.020594 | 0.125 | 0.08 | 261 | 0 | 0.364 | 1 | 1 | cs | TRUE
26 | LV_2586-7_0_2_line_26 |  | 22 | 45 | 0.0152 | 0.125 | 0.08 | 261 | 0 | 0.364 | 1 | 1 | cs | TRUE
27 | LV_2586-7_0_2_line_27 |  | 23 | 24 | 0.024247 | 0.125 | 0.08 | 261 | 0 | 0.364 | 1 | 1 | cs | TRUE
28 | LV_2586-7_0_2_line_28 |  | 23 | 25 | 0.0059575 | 0.125 | 0.08 | 261 | 0 | 0.364 | 1 | 1 | cs | TRUE
29 | LV_2586-7_0_2_line_29 |  | 24 | 26 | 9.2989e-05 | 0.125 | 0.08 | 261 | 0 | 0.364 | 1 | 1 | cs | TRUE
30 | LV_2586-7_0_2_line_30 |  | 25 | 27 | 0.02615 | 0.125 | 0.08 | 261 | 0 | 0.364 | 1 | 1 | cs | TRUE
31 | LV_2586-7_0_2_line_31 |  | 26 | 29 | 0.021746 | 0.125 | 0.08 | 261 | 0 | 0.364 | 1 | 1 | cs | TRUE
32 | LV_2586-7_0_2_line_32 |  | 29 | 30 | 0.023137 | 0.125 | 0.08 | 261 | 0 | 0.364 | 1 | 1 | cs | TRUE
33 | LV_2586-7_0_2_line_33 |  | 30 | 49 | 0.012433 | 0.125 | 0.08 | 261 | 0 | 0.364 | 1 | 1 | cs | TRUE
34 | LV_2586-7_0_2_line_34 |  | 31 | 32 | 0.013314 | 0.125 | 0.08 | 261 | 0 | 0.364 | 1 | 1 | cs | TRUE
35 | LV_2586-7_0_2_line_35 |  | 32 | 33 | 0.013099 | 0.125 | 0.08 | 261 | 0 | 0.364 | 1 | 1 | cs | TRUE
36 | LV_2586-7_0_2_line_36 |  | 33 | 34 | 0.0064307 | 0.125 | 0.08 | 261 | 0 | 0.364 | 1 | 1 | cs | TRUE
37 | LV_2586-7_0_2_line_37 |  | 34 | 35 | 0.018294 | 0.125 | 0.08 | 261 | 0 | 0.364 | 1 | 1 | cs | TRUE
38 | LV_2586-7_0_2_line_38 |  | 35 | 81 | 0.0062573 | 0.125 | 0.08 | 261 | 0 | 0.364 | 1 | 1 | cs | TRUE
39 | LV_2586-7_0_2_line_39 |  | 36 | 37 | 0.007385 | 0.125 | 0.08 | 261 | 0 | 0.364 | 1 | 1 | cs | TRUE
40 | LV_2586-7_0_2_line_40 |  | 37 | 38 | 0.0016587 | 0.125 | 0.08 | 261 | 0 | 0.364 | 1 | 1 | cs | TRUE
41 | LV_2586-7_0_2_line_41 |  | 38 | 39 | 0.023501 | 0.125 | 0.08 | 261 | 0 | 0.364 | 1 | 1 | cs | TRUE
42 | LV_2586-7_0_2_line_42 |  | 39 | 40 | 0.0043441 | 0.125 | 0.08 | 261 | 0 | 0.364 | 1 | 1 | cs | TRUE
43 | LV_2586-7_0_2_line_43 |  | 40 | 41 | 0.021792 | 0.125 | 0.08 | 261 | 0 | 0.364 | 1 | 1 | cs | TRUE
44 | LV_2586-7_0_2_line_44 |  | 41 | 42 | 0.0054748 | 0.125 | 0.08 | 261 | 0 | 0.364 | 1 | 1 | cs | TRUE
45 | LV_2586-7_0_2_line_45 |  | 42 | 43 | 0.0055886 | 0.125 | 0.08 | 261 | 0 | 0.364 | 1 | 1 | cs | TRUE
46 | LV_2586-7_0_2_line_46 |  | 43 | 44 | 0.0060365 | 0.125 | 0.08 | 261 | 0 | 0.364 | 1 | 1 | cs | TRUE
47 | LV_2586-7_0_2_line_47 |  | 44 | 82 | 0.0056938 | 0.125 | 0.08 | 261 | 0 | 0.364 | 1 | 1 | cs | TRUE
48 | LV_2586-7_0_2_line_48 |  | 45 | 46 | 0.0073778 | 0.125 | 0.08 | 261 | 0 | 0.364 | 1 | 1 | cs | TRUE
49 | LV_2586-7_0_2_line_49 |  | 46 | 47 | 0.019142 | 0.125 | 0.08 | 261 | 0 | 0.364 | 1 | 1 | cs | TRUE
50 | LV_2586-7_0_2_line_50 |  | 47 | 48 | 0.018128 | 0.125 | 0.08 | 261 | 0 | 0.364 | 1 | 1 | cs | TRUE
51 | LV_2586-7_0_2_line_51 |  | 48 | 51 | 0.01418 | 0.125 | 0.08 | 261 | 0 | 0.364 | 1 | 1 | cs | TRUE
52 | LV_2586-7_0_2_line_52 |  | 48 | 52 | 0.021081 | 0.125 | 0.08 | 261 | 0 | 0.364 | 1 | 1 | cs | TRUE
53 | LV_2586-7_0_2_line_53 |  | 49 | 53 | 0.016036 | 0.125 | 0.08 | 261 | 0 | 0.364 | 1 | 1 | cs | TRUE
54 | LV_2586-7_0_2_line_54 |  | 49 | 54 | 0.014598 | 0.125 | 0.08 | 261 | 0 | 0.364 | 1 | 1 | cs | TRUE
55 | LV_2586-7_0_2_line_55 |  | 50 | 58 | 0.0049313 | 0.125 | 0.08 | 261 | 0 | 0.364 | 1 | 1 | cs | TRUE
56 | LV_2586-7_0_2_line_56 |  | 51 | 57 | 0.0091185 | 0.125 | 0.08 | 261 | 0 | 0.364 | 1 | 1 | cs | TRUE
57 | LV_2586-7_0_2_line_57 |  | 52 | 55 | 0.027566 | 0.125 | 0.08 | 261 | 0 | 0.364 | 1 | 1 | cs | TRUE
58 | LV_2586-7_0_2_line_58 |  | 53 | 55 | 0.0069735 | 0.125 | 0.08 | 261 | 0 | 0.364 | 1 | 1 | cs | TRUE
59 | LV_2586-7_0_2_line_59 |  | 56 | 57 | 0.045729 | 0.125 | 0.08 | 261 | 0 | 0.364 | 1 | 1 | cs | TRUE
60 | LV_2586-7_0_2_line_60 |  | 57 | 80 | 0.010921 | 0.125 | 0.08 | 261 | 0 | 0.364 | 1 | 1 | cs | TRUE
61 | LV_2586-7_0_2_line_61 |  | 58 | 59 | 0.015372 | 0.125 | 0.08 | 261 | 0 | 0.364 | 1 | 1 | cs | TRUE
62 | LV_2586-7_0_2_line_62 |  | 59 | 65 | 0.042141 | 0.125 | 0.08 | 261 | 0 | 0.364 | 1 | 1 | cs | TRUE
63 | LV_2586-7_0_2_line_63 |  | 60 | 61 | 0.024661 | 0.125 | 0.08 | 261 | 0 | 0.364 | 1 | 1 | cs | TRUE
64 | LV_2586-7_0_2_line_64 |  | 60 | 62 | 0.015601 | 0.125 | 0.08 | 261 | 0 | 0.364 | 1 | 1 | cs | TRUE
65 | LV_2586-7_0_2_line_65 |  | 61 | 63 | 0.00016547 | 0.125 | 0.08 | 261 | 0 | 0.364 | 1 | 1 | cs | TRUE
66 | LV_2586-7_0_2_line_66 |  | 62 | 64 | 0.0019434 | 0.125 | 0.08 | 261 | 0 | 0.364 | 1 | 1 | cs | TRUE
67 | LV_2586-7_0_2_line_67 |  | 63 | 67 | 0.008254 | 0.125 | 0.08 | 261 | 0 | 0.364 | 1 | 1 | cs | TRUE
68 | LV_2586-7_0_2_line_68 |  | 64 | 68 | 0.019255 | 0.125 | 0.08 | 261 | 0 | 0.364 | 1 | 1 | cs | TRUE
69 | LV_2586-7_0_2_line_69 |  | 65 | 66 | 0.018166 | 0.125 | 0.08 | 261 | 0 | 0.364 | 1 | 1 | cs | TRUE
70 | LV_2586-7_0_2_line_70 |  | 66 | 69 | 0.013705 | 0.125 | 0.08 | 261 | 0 | 0.364 | 1 | 1 | cs | TRUE
71 | LV_2586-7_0_2_line_71 |  | 67 | 70 | 0.0081284 | 0.125 | 0.08 | 261 | 0 | 0.364 | 1 | 1 | cs | TRUE
72 | LV_2586-7_0_2_line_72 |  | 68 | 71 | 0.041385 | 0.125 | 0.08 | 261 | 0 | 0.364 | 1 | 1 | cs | TRUE
73 | LV_2586-7_0_2_line_73 |  | 69 | 75 | 0.028905 | 0.125 | 0.08 | 261 | 0 | 0.364 | 1 | 1 | cs | TRUE
74 | LV_2586-7_0_2_line_74 |  | 70 | 80 | 0.00029032 | 0.125 | 0.08 | 261 | 0 | 0.364 | 1 | 1 | cs | TRUE
75 | LV_2586-7_0_2_line_75 |  | 71 | 73 | 0.073172 | 0.125 | 0.08 | 261 | 0 | 0.364 | 1 | 1 | cs | TRUE
76 | LV_2586-7_0_2_line_76 |  | 72 | 73 | 0.051627 | 0.125 | 0.08 | 261 | 0 | 0.364 | 1 | 1 | cs | TRUE
77 | LV_2586-7_0_2_line_77 |  | 73 | 74 | 0.083296 | 0.125 | 0.08 | 261 | 0 | 0.364 | 1 | 1 | cs | TRUE
78 | LV_2586-7_0_2_line_78 |  | 74 | 77 | 0.059747 | 0.125 | 0.08 | 261 | 0 | 0.364 | 1 | 1 | cs | TRUE
79 | LV_2586-7_0_2_line_79 |  | 75 | 76 | 0.018447 | 0.125 | 0.08 | 261 | 0 | 0.364 | 1 | 1 | cs | TRUE
80 | LV_2586-7_0_2_line_80 |  | 76 | 78 | 0.013308 | 0.125 | 0.08 | 261 | 0 | 0.364 | 1 | 1 | cs | TRUE
81 | LV_2586-7_0_2_line_81 |  | 78 | 79 | 0.00048791 | 0.125 | 0.08 | 261 | 0 | 0.364 | 1 | 1 | cs | TRUE
82 | LV_2586-7_0_2_line_82 |  | 79 | 84 | 0.017027 | 0.125 | 0.08 | 261 | 0 | 0.364 | 1 | 1 | cs | TRUE
83 | LV_2586-7_0_2_line_83 |  | 81 | 89 | 0.020348 | 0.125 | 0.08 | 261 | 0 | 0.364 | 1 | 1 | cs | TRUE
84 | LV_2586-7_0_2_line_84 |  | 82 | 83 | 0.00066758 | 0.125 | 0.08 | 261 | 0 | 0.364 | 1 | 1 | cs | TRUE
85 | LV_2586-7_0_2_line_85 |  | 83 | 84 | 0.019868 | 0.125 | 0.08 | 261 | 0 | 0.364 | 1 | 1 | cs | TRUE
86 | LV_2586-7_0_2_line_86 |  | 84 | 90 | 0.010384 | 0.125 | 0.08 | 261 | 0 | 0.364 | 1 | 1 | cs | TRUE
87 | LV_2586-7_0_2_line_87 |  | 85 | 86 | 0.021196 | 0.125 | 0.08 | 261 | 0 | 0.364 | 1 | 1 | cs | TRUE
88 | LV_2586-7_0_2_line_88 |  | 86 | 87 | 0.0069161 | 0.125 | 0.08 | 261 | 0 | 0.364 | 1 | 1 | cs | TRUE
89 | LV_2586-7_0_2_line_89 |  | 87 | 88 | 0.014824 | 0.125 | 0.08 | 261 | 0 | 0.364 | 1 | 1 | cs | TRUE
90 | LV_2586-7_0_2_line_90 |  | 89 | 90 | 0.014042 | 0.125 | 0.08 | 261 | 0 | 0.364 | 1 | 1 | cs | TRUE
91 | LV_2586-7_0_2_line_91 |  | 89 | 91 | 0.01759 | 0.125 | 0.08 | 261 | 0 | 0.364 | 1 | 1 | cs | TRUE

## trafo
| name | std_type | hv_bus | lv_bus | sn_mva | vn_hv_kv | vn_lv_kv | vk_percent | vkr_percent | pfe_kw | i0_percent | shift_degree | tap_side | tap_neutral | tap_min | tap_max | tap_step_percent | tap_step_degree | tap_pos | tap_phase_shifter | parallel | df | in_service
0 | LV_2586-7_0_2_trafo_55 | 0.63 MVA 20/0.4 kV | 93 | 59 | 0.63 | 20 | 0.4 | 6 | 1.206 | 1.65 | 0.2619 | 150 | hv | 0 | -2 | 2 | 2.5 | 0 | 0 | FALSE | 1 | 1 | TRUE

## line_geodata
| x0 | y0 | x1 | y1 | x2 | y2 | x3 | y3 | x4 | y4
0 | 2632687.8496 | 1242700.7765 | 2632689.9062 | 1242701.941
1 | 2632671.8689 | 1242691.7273 | 2632687.8496 | 1242700.7765
2 | 2632698.4971 | 1242706.8057 | 2632689.9062 | 1242701.941
3 | 2632671.8689 | 1242691.7273 | 2632672.0246 | 1242691.4306
4 | 2632671.8689 | 1242691.7273 | 2632658.5598 | 1242717.4283
5 | 2632698.4971 | 1242706.8057 | 2632690.1777 | 1242721.1767
6 | 2632698.4971 | 1242706.8057 | 2632701.885 | 1242703.7557 | 2632705.3484 | 1242697.6454
7 | 2632672.0246 | 1242691.4306 | 2632676.6705 | 1242682.578
8 | 2632658.5598 | 1242717.4283 | 2632655.2692 | 1242723.7827
9 | 2632687.9006 | 1242725.1103 | 2632690.1777 | 1242721.1767
10 | 2632706.6835 | 1242695.2901 | 2632705.3484 | 1242697.6454
11 | 2632693.0351 | 1242651.3957 | 2632693.0351 | 1242651.3957 | 2632676.6705 | 1242682.578
12 | 2632655.2692 | 1242723.7827 | 2632648.245 | 1242737.3469
13 | 2632679.9517 | 1242738.8411 | 2632687.9006 | 1242725.1103
14 | 2632709.2732 | 1242690.7213 | 2632706.6835 | 1242695.2901
15 | 2632641.3344 | 1242750.7196 | 2632642.4799 | 1242748.48 | 2632648.245 | 1242737.3469
16 | 2632856.723 | 1242799.0734 | 2632861.9695 | 1242802.4074
17 | 2632852.2007 | 1242796.1996 | 2632856.723 | 1242799.0734
18 | 2632880.4358 | 1242814.1421 | 2632861.9695 | 1242802.4074
19 | 2632749.3103 | 1242739.4195 | 2632852.2007 | 1242796.1996
20 | 2632880.4358 | 1242814.1421 | 2632880.8589 | 1242814.411
21 | 2632749.3103 | 1242739.4195 | 2632746.7424 | 1242743.6195
22 | 2632749.3103 | 1242739.4195 | 2632756.2869 | 1242728.009
23 | 2632739.9015 | 1242754.808 | 2632746.7424 | 1242743.6195
24 | 2632758.7545 | 1242723.9732 | 2632756.2869 | 1242728.009
25 | 2632898.2407 | 1242825.4565 | 2632880.8589 | 1242814.411
26 | 2632910.9802 | 1242833.7481 | 2632898.3024 | 1242825.4957 | 2632898.2407 | 1242825.4565
27 | 2632907.4559 | 1242759.869 | 2632917.0981 | 1242764.405 | 2632929.408 | 1242770.1667
28 | 2632907.4559 | 1242759.869 | 2632902.0651 | 1242757.333
29 | 2632929.4923 | 1242770.2061 | 2632929.408 | 1242770.1667
30 | 2632878.4022 | 1242746.2013 | 2632902.0651 | 1242757.333
31 | 2632949.1878 | 1242779.4246 | 2632929.4923 | 1242770.2061
32 | 2632970.1429 | 1242789.2327 | 2632949.1878 | 1242779.4246
33 | 2632981.4032 | 1242794.5031 | 2632970.1429 | 1242789.2327
34 | 2632584.533 | 1242875.5866 | 2632579.7037 | 1242887.9935
35 | 2632584.533 | 1242875.5866 | 2632589.2846 | 1242863.3795
36 | 2632589.2846 | 1242863.3795 | 2632591.6172 | 1242857.3868
37 | 2632591.6172 | 1242857.3868 | 2632598.253 | 1242840.3389
38 | 2632598.253 | 1242840.3389 | 2632600.5227 | 1242834.5077
39 | 2632676.2518 | 1242745.2324 | 2632679.9517 | 1242738.8411
40 | 2632676.2518 | 1242745.2324 | 2632675.4208 | 1242746.6679
41 | 2632663.7452 | 1242767.063 | 2632672.1019 | 1242752.4008 | 2632675.4208 | 1242746.6679
42 | 2632663.7452 | 1242767.063 | 2632661.5941 | 1242770.8371
43 | 2632650.8033 | 1242789.7699 | 2632661.5941 | 1242770.8371
44 | 2632650.8033 | 1242789.7699 | 2632648.0923 | 1242794.5264
45 | 2632645.335 | 1242799.3873 | 2632646.3977 | 1242797.4996 | 2632648.0923 | 1242794.5264
46 | 2632645.335 | 1242799.3873 | 2632642.3737 | 1242804.6476
47 | 2632642.3737 | 1242804.6476 | 2632639.5805 | 1242809.6092
48 | 2632917.1634 | 1242837.773 | 2632910.9802 | 1242833.7481
49 | 2632917.1634 | 1242837.773 | 2632933.2061 | 1242848.2158
50 | 2632948.3987 | 1242858.1052 | 2632933.2061 | 1242848.2158
51 | 2632948.3987 | 1242858.1052 | 2632941.8887 | 1242870.7029
52 | 2632948.3987 | 1242858.1052 | 2632958.089 | 1242839.3835
53 | 2632981.4032 | 1242794.5031 | 2632974.0031 | 1242808.7293
54 | 2632981.4032 | 1242794.5031 | 2632988.5094 | 1242781.7515
55 | 2632739.9015 | 1242754.808 | 2632737.3291 | 1242759.0152
56 | 2632937.7024 | 1242878.8037 | 2632941.8887 | 1242870.7029
57 | 2632958.089 | 1242839.3835 | 2632964.397 | 1242827.1964 | 2632970.785 | 1242814.9158
58 | 2632970.785 | 1242814.9158 | 2632974.0031 | 1242808.7293
59 | 2632937.7024 | 1242878.8037 | 2632945.5997 | 1242874.9005 | 2632955.9972 | 1242869.8994 | 2632967.2012 | 1242865.303 | 2632979.4556 | 1242860.2078
60 | 2632937.7024 | 1242878.8037 | 2632932.704 | 1242888.5141
61 | 2632729.3429 | 1242772.1493 | 2632731.1001 | 1242769.2029 | 2632737.3291 | 1242759.0152
62 | 2632729.3429 | 1242772.1493 | 2632707.7572 | 1242808.342
63 | 2632913.7111 | 1242925.4118 | 2632924.9976 | 1242903.4853
64 | 2632913.7111 | 1242925.4118 | 2632906.571 | 1242939.2827
65 | 2632925.0734 | 1242903.3382 | 2632924.9976 | 1242903.4853
66 | 2632905.6816 | 1242941.0106 | 2632906.571 | 1242939.2827
67 | 2632925.0734 | 1242903.3382 | 2632928.851 | 1242895.9994
68 | 2632905.6816 | 1242941.0106 | 2632896.6685 | 1242958.0261
69 | 2632698.4521 | 1242823.9437 | 2632707.7572 | 1242808.342
70 | 2632698.4521 | 1242823.9437 | 2632691.4319 | 1242835.7146
71 | 2632932.5711 | 1242888.7722 | 2632928.851 | 1242895.9994
72 | 2632877.2991 | 1242994.5991 | 2632888.6643 | 1242973.1371 | 2632896.6685 | 1242958.0261
73 | 2632671.266 | 1242853.5166 | 2632677.846 | 1242852.7301 | 2632683.3675 | 1242849.236 | 2632691.4319 | 1242835.7146
74 | 2632932.704 | 1242888.5141 | 2632932.5711 | 1242888.7722
75 | 2632843.9933 | 1243059.7901 | 2632850.1596 | 1243047.6719 | 2632852.7102 | 1243042.9163 | 2632874.8006 | 1242999.4995 | 2632877.2991 | 1242994.5991
76 | 2632843.9933 | 1243059.7901 | 2632845.0506 | 1243046.265 | 2632831.1941 | 1243034.4809 | 2632815.6104 | 1243022.1513
77 | 2632843.9933 | 1243059.7901 | 2632803.9034 | 1243132.8044
78 | 2632803.9034 | 1243132.8044 | 2632749.2979 | 1243108.1985
79 | 2632671.266 | 1242853.5166 | 2632662.7709 | 1242849.3451 | 2632655.1454 | 1242844.596
80 | 2632655.1454 | 1242844.596 | 2632645.6423 | 1242838.6774 | 2632643.9057 | 1242837.4749
81 | 2632643.9057 | 1242837.4749 | 2632643.5046 | 1242837.1971
82 | 2632629.5065 | 1242827.5039 | 2632643.5046 | 1242837.1971
83 | 2632608.1516 | 1242815.6457 | 2632607.2482 | 1242817.7532 | 2632603.9009 | 1242825.8289 | 2632600.5227 | 1242834.5077
84 | 2632639.253 | 1242810.1909 | 2632639.5805 | 1242809.6092
85 | 2632629.5065 | 1242827.5039 | 2632639.253 | 1242810.1909
86 | 2632629.5065 | 1242827.5039 | 2632620.4278 | 1242822.4626
87 | 2632631.6824 | 1242769.59 | 2632641.3344 | 1242750.7196
88 | 2632631.6824 | 1242769.59 | 2632629.7204 | 1242773.4259 | 2632628.5696 | 1242775.7659
89 | 2632628.5696 | 1242775.7659 | 2632622.0277 | 1242789.0677
90 | 2632608.1516 | 1242815.6457 | 2632620.4278 | 1242822.4626
91 | 2632608.1516 | 1242815.6457 | 2632597.1795 | 1242808.3253 | 2632593.2671 | 1242806.3118

## bus_geodata
| x | y | coords
0 | 2632687.8496 | 1242700.7765
1 | 2632689.9062 | 1242701.941
2 | 2632671.8689 | 1242691.7273
3 | 2632698.4971 | 1242706.8057
4 | 2632672.0246 | 1242691.4306
5 | 2632658.5598 | 1242717.4283
6 | 2632690.1777 | 1242721.1767
7 | 2632705.3484 | 1242697.6454
8 | 2632676.6705 | 1242682.578
9 | 2632655.2692 | 1242723.7827
10 | 2632687.9006 | 1242725.1103
11 | 2632706.6835 | 1242695.2901
12 | 2632693.0351 | 1242651.3957
13 | 2632648.245 | 1242737.3469
14 | 2632856.723 | 1242799.0734
15 | 2632861.9695 | 1242802.4074
16 | 2632852.2007 | 1242796.1996
17 | 2632880.4358 | 1242814.1421
18 | 2632749.3103 | 1242739.4195
19 | 2632746.7424 | 1242743.6195
20 | 2632756.2869 | 1242728.009
21 | 2632880.8589 | 1242814.411
22 | 2632898.2407 | 1242825.4565
23 | 2632907.4559 | 1242759.869
24 | 2632929.408 | 1242770.1667
25 | 2632902.0651 | 1242757.333
26 | 2632929.4923 | 1242770.2061
27 | 2632878.4022 | 1242746.2013
28 | 2632758.7545 | 1242723.9732
29 | 2632949.1878 | 1242779.4246
30 | 2632970.1429 | 1242789.2327
31 | 2632579.7037 | 1242887.9935
32 | 2632584.533 | 1242875.5866
33 | 2632589.2846 | 1242863.3795
34 | 2632591.6172 | 1242857.3868
35 | 2632598.253 | 1242840.3389
36 | 2632679.9517 | 1242738.8411
37 | 2632676.2518 | 1242745.2324
38 | 2632675.4208 | 1242746.6679
39 | 2632663.7452 | 1242767.063
40 | 2632661.5941 | 1242770.8371
41 | 2632650.8033 | 1242789.7699
42 | 2632648.0923 | 1242794.5264
43 | 2632645.335 | 1242799.3873
44 | 2632642.3737 | 1242804.6476
45 | 2632910.9802 | 1242833.7481
46 | 2632917.1634 | 1242837.773
47 | 2632933.2061 | 1242848.2158
48 | 2632948.3987 | 1242858.1052
49 | 2632981.4032 | 1242794.5031
50 | 2632739.9015 | 1242754.808
51 | 2632941.8887 | 1242870.7029
52 | 2632958.089 | 1242839.3835
53 | 2632974.0031 | 1242808.7293
54 | 2632988.5094 | 1242781.7515
55 | 2632970.785 | 1242814.9158
56 | 2632979.4556 | 1242860.2078
57 | 2632937.7024 | 1242878.8037
58 | 2632737.3291 | 1242759.0152
59 | 2632729.3429 | 1242772.1493
60 | 2632913.7111 | 1242925.4118
61 | 2632924.9976 | 1242903.4853
62 | 2632906.571 | 1242939.2827
63 | 2632925.0734 | 1242903.3382
64 | 2632905.6816 | 1242941.0106
65 | 2632707.7572 | 1242808.342
66 | 2632698.4521 | 1242823.9437
67 | 2632928.851 | 1242895.9994
68 | 2632896.6685 | 1242958.0261
69 | 2632691.4319 | 1242835.7146
70 | 2632932.5711 | 1242888.7722
71 | 2632877.2991 | 1242994.5991
72 | 2632815.6104 | 1243022.1513
73 | 2632843.9933 | 1243059.7901
74 | 2632803.9034 | 1243132.8044
75 | 2632671.266 | 1242853.5166
76 | 2632655.1454 | 1242844.596
77 | 2632749.2979 | 1243108.1985
78 | 2632643.9057 | 1242837.4749
79 | 2632643.5046 | 1242837.1971
80 | 2632932.704 | 1242888.5141
81 | 2632600.5227 | 1242834.5077
82 | 2632639.5805 | 1242809.6092
83 | 2632639.253 | 1242810.1909
84 | 2632629.5065 | 1242827.5039
85 | 2632641.3344 | 1242750.7196
86 | 2632631.6824 | 1242769.59
87 | 2632628.5696 | 1242775.7659
88 | 2632622.0277 | 1242789.0677
89 | 2632608.1516 | 1242815.6457
90 | 2632620.4278 | 1242822.4626
91 | 2632593.2671 | 1242806.3118
92 | 2632709.2732 | 1242690.7213
93 | 2632761.3034 | 1242719.8044

## line_std_types
| c_nf_per_km | r_ohm_per_km | x_ohm_per_km | max_i_ka | type | q_mm2 | alpha | voltage_rating
NAYY 4x50 SE | 210 | 0.642 | 0.083 | 0.142 | cs | 50 | 0.00403 | LV
NAYY 4x120 SE | 264 | 0.225 | 0.08 | 0.242 | cs | 120 | 0.00403 | LV
NAYY 4x150 SE | 261 | 0.208 | 0.08 | 0.27 | cs | 150 | 0.00403 | LV
NA2XS2Y 1x95 RM/25 12/20 kV | 216 | 0.313 | 0.132 | 0.252 | cs | 95 | 0.00403 | MV
NA2XS2Y 1x185 RM/25 12/20 kV | 273 | 0.161 | 0.117 | 0.362 | cs | 185 | 0.00403 | MV
NA2XS2Y 1x240 RM/25 12/20 kV | 304 | 0.122 | 0.112 | 0.421 | cs | 240 | 0.00403 | MV
NA2XS2Y 1x95 RM/25 6/10 kV | 315 | 0.313 | 0.123 | 0.249 | cs | 95 | 0.00403 | MV
NA2XS2Y 1x185 RM/25 6/10 kV | 406 | 0.161 | 0.11 | 0.358 | cs | 185 | 0.00403 | MV
NA2XS2Y 1x240 RM/25 6/10 kV | 456 | 0.122 | 0.105 | 0.416 | cs | 240 | 0.00403 | MV
NA2XS2Y 1x150 RM/25 12/20 kV | 250 | 0.206 | 0.116 | 0.319 | cs | 150 | 0.00403 | MV
NA2XS2Y 1x120 RM/25 12/20 kV | 230 | 0.253 | 0.119 | 0.283 | cs | 120 | 0.00403 | MV
NA2XS2Y 1x70 RM/25 12/20 kV | 190 | 0.443 | 0.132 | 0.22 | cs | 70 | 0.00403 | MV
NA2XS2Y 1x150 RM/25 6/10 kV | 360 | 0.206 | 0.11 | 0.315 | cs | 150 | 0.00403 | MV
NA2XS2Y 1x120 RM/25 6/10 kV | 340 | 0.253 | 0.113 | 0.28 | cs | 120 | 0.00403 | MV
NA2XS2Y 1x70 RM/25 6/10 kV | 280 | 0.443 | 0.123 | 0.217 | cs | 70 | 0.00403 | MV
N2XS(FL)2Y 1x120 RM/35 64/110 kV | 112 | 0.153 | 0.166 | 0.366 | cs | 120 | 0.00393 | HV
N2XS(FL)2Y 1x185 RM/35 64/110 kV | 125 | 0.099 | 0.156 | 0.457 | cs | 185 | 0.00393 | HV
N2XS(FL)2Y 1x240 RM/35 64/110 kV | 135 | 0.075 | 0.149 | 0.526 | cs | 240 | 0.00393 | HV
N2XS(FL)2Y 1x300 RM/35 64/110 kV | 144 | 0.06 | 0.144 | 0.588 | cs | 300 | 0.00393 | HV
15-AL1/3-ST1A 0.4 | 11 | 1.8769 | 0.35 | 0.105 | ol | 16 | 0.00403 | LV
24-AL1/4-ST1A 0.4 | 11.25 | 1.2012 | 0.335 | 0.14 | ol | 24 | 0.00403 | LV
48-AL1/8-ST1A 0.4 | 12.2 | 0.5939 | 0.3 | 0.21 | ol | 48 | 0.00403 | LV
94-AL1/15-ST1A 0.4 | 13.2 | 0.306 | 0.29 | 0.35 | ol | 94 | 0.00403 | LV
34-AL1/6-ST1A 10.0 | 9.7 | 0.8342 | 0.36 | 0.17 | ol | 34 | 0.00403 | MV
48-AL1/8-ST1A 10.0 | 10.1 | 0.5939 | 0.35 | 0.21 | ol | 48 | 0.00403 | MV
70-AL1/11-ST1A 10.0 | 10.4 | 0.4132 | 0.339 | 0.29 | ol | 70 | 0.00403 | MV
94-AL1/15-ST1A 10.0 | 10.75 | 0.306 | 0.33 | 0.35 | ol | 94 | 0.00403 | MV
122-AL1/20-ST1A 10.0 | 11.1 | 0.2376 | 0.323 | 0.41 | ol | 122 | 0.00403 | MV
149-AL1/24-ST1A 10.0 | 11.25 | 0.194 | 0.315 | 0.47 | ol | 149 | 0.00403 | MV
34-AL1/6-ST1A 20.0 | 9.15 | 0.8342 | 0.382 | 0.17 | ol | 34 | 0.00403 | MV
48-AL1/8-ST1A 20.0 | 9.5 | 0.5939 | 0.372 | 0.21 | ol | 48 | 0.00403 | MV
70-AL1/11-ST1A 20.0 | 9.7 | 0.4132 | 0.36 | 0.29 | ol | 70 | 0.00403 | MV
94-AL1/15-ST1A 20.0 | 10 | 0.306 | 0.35 | 0.35 | ol | 94 | 0.00403 | MV
122-AL1/20-ST1A 20.0 | 10.3 | 0.2376 | 0.344 | 0.41 | ol | 122 | 0.00403 | MV
149-AL1/24-ST1A 20.0 | 10.5 | 0.194 | 0.337 | 0.47 | ol | 149 | 0.00403 | MV
184-AL1/30-ST1A 20.0 | 10.75 | 0.1571 | 0.33 | 0.535 | ol | 184 | 0.00403 | MV
243-AL1/39-ST1A 20.0 | 11 | 0.1188 | 0.32 | 0.645 | ol | 243 | 0.00403 | MV
48-AL1/8-ST1A 110.0 | 8 | 0.5939 | 0.46 | 0.21 | ol | 48 | 0.00403 | HV
70-AL1/11-ST1A 110.0 | 8.4 | 0.4132 | 0.45 | 0.29 | ol | 70 | 0.00403 | HV
94-AL1/15-ST1A 110.0 | 8.65 | 0.306 | 0.44 | 0.35 | ol | 94 | 0.00403 | HV
122-AL1/20-ST1A 110.0 | 8.5 | 0.2376 | 0.43 | 0.41 | ol | 122 | 0.00403 | HV
149-AL1/24-ST1A 110.0 | 8.75 | 0.194 | 0.41 | 0.47 | ol | 149 | 0.00403 | HV
184-AL1/30-ST1A 110.0 | 8.8 | 0.1571 | 0.4 | 0.535 | ol | 184 | 0.00403 | HV
243-AL1/39-ST1A 110.0 | 9 | 0.1188 | 0.39 | 0.645 | ol | 243 | 0.00403 | HV
305-AL1/39-ST1A 110.0 | 9.2 | 0.0949 | 0.38 | 0.74 | ol | 305 | 0.00403 | HV
490-AL1/64-ST1A 110.0 | 9.75 | 0.059 | 0.37 | 0.96 | ol | 490 | 0.00403 | HV
679-AL1/86-ST1A 110.0 | 9.95 | 0.042 | 0.36 | 1.15 | ol | 679 | 0.00403 | HV
490-AL1/64-ST1A 220.0 | 10 | 0.059 | 0.285 | 0.96 | ol | 490 | 0.00403 | HV
679-AL1/86-ST1A 220.0 | 11.7 | 0.042 | 0.275 | 1.15 | ol | 679 | 0.00403 | HV
490-AL1/64-ST1A 380.0 | 11 | 0.059 | 0.253 | 0.96 | ol | 490 | 0.00403 | HV
679-AL1/86-ST1A 380.0 | 14.6 | 0.042 | 0.25 | 1.15 | ol | 679 | 0.00403 | HV

## trafo_std_types
| i0_percent | pfe_kw | vkr_percent | sn_mva | vn_lv_kv | vn_hv_kv | vk_percent | shift_degree | vector_group | tap_side | tap_neutral | tap_min | tap_max | tap_step_degree | tap_step_percent | tap_phase_shifter
160 MVA 380/110 kV | 0.06 | 60 | 0.25 | 160 | 110 | 380 | 12.2 | 0 | Yy0 | hv | 0 | -9 | 9 | 0 | 1.5 | FALSE
100 MVA 220/110 kV | 0.06 | 55 | 0.26 | 100 | 110 | 220 | 12 | 0 | Yy0 | hv | 0 | -9 | 9 | 0 | 1.5 | FALSE
63 MVA 110/20 kV | 0.04 | 22 | 0.32 | 63 | 20 | 110 | 18 | 150 | YNd5 | hv | 0 | -9 | 9 | 0 | 1.5 | FALSE
40 MVA 110/20 kV | 0.05 | 18 | 0.34 | 40 | 20 | 110 | 16.2 | 150 | YNd5 | hv | 0 | -9 | 9 | 0 | 1.5 | FALSE
25 MVA 110/20 kV | 0.07 | 14 | 0.41 | 25 | 20 | 110 | 12 | 150 | YNd5 | hv | 0 | -9 | 9 | 0 | 1.5 | FALSE
63 MVA 110/10 kV | 0.04 | 22 | 0.32 | 63 | 10 | 110 | 18 | 150 | YNd5 | hv | 0 | -9 | 9 | 0 | 1.5 | FALSE
40 MVA 110/10 kV | 0.05 | 18 | 0.34 | 40 | 10 | 110 | 16.2 | 150 | YNd5 | hv | 0 | -9 | 9 | 0 | 1.5 | FALSE
25 MVA 110/10 kV | 0.07 | 14 | 0.41 | 25 | 10 | 110 | 12 | 150 | YNd5 | hv | 0 | -9 | 9 | 0 | 1.5 | FALSE
0.25 MVA 20/0.4 kV | 0.32 | 0.8 | 1.44 | 0.25 | 0.4 | 20 | 6 | 150 | Yzn5 | hv | 0 | -2 | 2 | 0 | 2.5 | FALSE
0.4 MVA 20/0.4 kV | 0.3375 | 1.35 | 1.425 | 0.4 | 0.4 | 20 | 6 | 150 | Dyn5 | hv | 0 | -2 | 2 | 0 | 2.5 | FALSE
0.63 MVA 20/0.4 kV | 0.2619 | 1.65 | 1.206 | 0.63 | 0.4 | 20 | 6 | 150 | Dyn5 | hv | 0 | -2 | 2 | 0 | 2.5 | FALSE
0.25 MVA 10/0.4 kV | 0.24 | 0.6 | 1.2 | 0.25 | 0.4 | 10 | 4 | 150 | Dyn5 | hv | 0 | -2 | 2 | 0 | 2.5 | FALSE
0.4 MVA 10/0.4 kV | 0.2375 | 0.95 | 1.325 | 0.4 | 0.4 | 10 | 4 | 150 | Dyn5 | hv | 0 | -2 | 2 | 0 | 2.5 | FALSE
0.63 MVA 10/0.4 kV | 0.1873 | 1.18 | 1.0794 | 0.63 | 0.4 | 10 | 4 | 150 | Dyn5 | hv | 0 | -2 | 2 | 0 | 2.5 | FALSE

## trafo3w_std_types
| sn_hv_mva | sn_mv_mva | sn_lv_mva | vn_hv_kv | vn_mv_kv | vn_lv_kv | vk_hv_percent | vk_mv_percent | vk_lv_percent | vkr_hv_percent | vkr_mv_percent | vkr_lv_percent | pfe_kw | i0_percent | shift_mv_degree | shift_lv_degree | vector_group | tap_side | tap_neutral | tap_min | tap_max | tap_step_percent
63/25/38 MVA 110/20/10 kV | 63 | 25 | 38 | 110 | 20 | 10 | 10.4 | 10.4 | 10.4 | 0.28 | 0.32 | 0.35 | 35 | 0.89 | 0 | 0 | YN0yn0yn0 | hv | 0 | -10 | 10 | 1.2
63/25/38 MVA 110/10/10 kV | 63 | 25 | 38 | 110 | 10 | 10 | 10.4 | 10.4 | 10.4 | 0.28 | 0.32 | 0.35 | 35 | 0.89 | 0 | 0 | YN0yn0yn0 | hv | 0 | -10 | 10 | 1.2

## fuse_std_types
| fuse_type | i_rated_a | t_avg | t_min | t_total | x_avg | x_min | x_total
HV 100A | HV 100A | 100 | 0 | [10.0, 3.64, 0.854, 0.281, 0.1, 0.0531, 0.022, 0.01] | [10.0, 4.267, 1.21, 0.403, 0.1, 0.058, 0.022, 0.01] | 0 | [300.0, 350.0, 450.0, 550.0, 700.0, 850.0, 1200.0, 1752.0] | [600.0, 700.0, 900.0, 1150.0, 1665.0, 2000.0, 3000.0, 4313.0]
HV 10A | HV 10A | 10 | 0 | [10.0, 1675.0, 0.344, 0.156, 0.1, 0.0417, 0.0171, 0.01] | [10.0, 1.3, 0.3, 0.155, 0.1, 0.0555, 0.023, 0.01] | 0 | [30.0, 32.0, 35.0, 37.0, 39.0, 50.0, 70.0, 88.0] | [60.0, 70.0, 80.0, 87.0, 94.0, 110.0, 150.0, 216.0]
HV 125A | HV 125A | 125 | 0 | [10.0, 1.82, 0.344, 0.1, 0.0467, 0.0269, 0.01] | [10.0, 2.478, 0.426, 0.1, 0.0427, 0.0211, 0.01] | 0 | [375.0, 500.0, 700.0, 925.0, 1200.0, 1500.0, 2341.0] | [750.0, 1000.0, 1500.0, 2200.0, 3000.0, 4000.0, 5765.0]
HV 160A | HV 160A | 160 | 0 | [10.0, 4.15, 1.03, 0.198, 0.1, 0.051, 0.0172, 0.01] | [10.0, 2.3, 0.734, 0.274, 0.1, 0.046, 0.0177, 0.01] | 0 | [480.0, 550.0, 700.0, 1000.0, 1260.0, 1600.0, 2500.0, 3227.0] | [960.0, 1300.0, 1700.0, 2200.0, 2996.0, 4000.0, 6000.0, 7946.0]
HV 16A | HV 16A | 16 | 0 | [10.0, 0.352, 0.164, 0.1, 0.0649, 0.0342, 0.01] | [10.0, 2.34, 0.722, 0.181, 0.1, 0.055, 0.0296, 0.01] | 0 | [48.0, 60.0, 65.0, 71.0, 80.0, 100.0, 162.0] | [96.0, 110.0, 125.0, 150.0, 168.0, 200.0, 250.0, 398.0]
HV 200A | HV 200A | 200 | 0 | [10.0, 4.267, 1.21, 0.403, 0.1, 0.058, 0.022, 0.01] | [10.0, 3.73, 1.654, 0.328, 0.1, 0.0531, 0.019, 0.01] | 0 | [600.0, 700.0, 900.0, 1150.0, 1665.0, 2000.0, 3000.0, 4313.0] | [1200.0, 1500.0, 1800.0, 2700.0, 3960.0, 5000.0, 7500.0, 10620.0]
HV 20A | HV 20A | 20 | 0 | [10.0, 1.3, 0.3, 0.155, 0.1, 0.0555, 0.023, 0.01] | [10.0, 1.3, 0.161, 0.1, 0.0611, 0.0399, 0.0141, 0.01] | 0 | [60.0, 70.0, 80.0, 87.0, 94.0, 110.0, 150.0, 216.0] | [120.0, 150.0, 200.0, 223.0, 260.0, 300.0, 450.0, 532.0]
HV 25A | HV 25A | 25 | 0 | [10.0, 2.512, 0.833, 0.299, 0.1, 0.0372, 0.0223, 0.01] | [10.0, 3.125, 0.597, 0.198, 0.1, 0.0378, 0.022, 0.01] | 0 | [75.0, 82.0, 90.0, 100.0, 124.0, 170.0, 200.0, 289.0] | [150.0, 170.0, 210.0, 250.0, 294.0, 400.0, 500.0, 711.0]
HV 31.5A | HV 31.5A | 31.5 | 0 | [10.0, 2.34, 0.722, 0.181, 0.1, 0.055, 0.0296, 0.01] | [10.0, 2.84, 0.368, 0.164, 0.1, 0.0621, 0.0378, 0.0195, 0.01] | 0 | [95.0, 110.0, 125.0, 150.0, 165.0, 200.0, 250.0, 390.0] | [189.0, 220.0, 300.0, 350.0, 393.0, 450.0, 530.0, 700.0, 960.0]
HV 40A | HV 40A | 40 | 0 | [10.0, 1.3, 0.161, 0.1, 0.0611, 0.0399, 0.0141, 0.01] | [10.0, 2.05, 0.369, 0.198, 0.1, 0.051, 0.0298, 0.01] | 0 | [120.0, 150.0, 200.0, 223.0, 260.0, 300.0, 450.0, 532.0] | [240.0, 300.0, 400.0, 450.0, 530.0, 650.0, 800.0, 1311.0]
HV 50A | HV 50A | 50 | 0 | [10.0, 3.215, 0.597, 0.198, 0.1, 0.0378, 0.022, 0.01] | [10.0, 3.64, 0.854, 0.281, 0.1, 0.0531, 0.022, 0.01] | 0 | [150.0, 170.0, 210.0, 250.0, 294.0, 400.0, 500.0, 711.0] | [300.0, 350.0, 450.0, 550.0, 700.0, 850.0, 1200.0, 1752.0]
HV 6.3A | HV 6.3A | 6.3 | 0 | [10.0, 1.39, 0.344, 0.168, 0.1, 0.056, 0.0263, 0.01] | [10.0, 1.711, 0.516, 0.198, 0.1, 0.0634, 0.0303, 0.01] | 0 | [19.0, 19.5, 20.4, 20.8, 22.0, 25.0, 32.0, 48.0] | [38.0, 40.0, 43.0, 48.0, 53.0, 60.0, 75.0, 118.0]
HV 63A | HV 63A | 63 | 0 | [10.0, 2.84, 0.368, 0.164, 0.1, 0.0621, 0.0378, 0.0195, 0.01] | [10.0, 1.82, 0.344, 0.1, 0.0467, 0.0269, 0.01] | 0 | [189.0, 220.0, 300.0, 350.0, 393.0, 450.0, 530.0, 700.0, 961.0] | [378.0, 500.0, 700.0, 934.0, 1200.0, 1500.0, 2366.0]
HV 80A | HV 80A | 80 | 0 | [10.0, 2.05, 0.369, 0.198, 0.1, 0.051, 0.0298, 0.01] | [10.0, 4.15, 1.03, 0.198, 0.1, 0.051, 0.0172, 0.01] | 0 | [240.0, 300.0, 400.0, 450.0, 530.0, 650.0, 800.0, 1311.0] | [480.0, 550.0, 700.0, 1000.0, 1260.0, 1600.0, 2500.0, 3227.0]
Siemens NH-1-100 | Siemens NH-1-100 | 100 | [5400.0, 2000.0, 400.0, 20.0, 1.0, 0.2, 0.012, 0.004] | 0 | 0 | [150.0, 190.0, 250.0, 430.0, 900.0, 1250.0, 2700.0, 3600.0] | 0 | 0
Siemens NH-1-125 | Siemens NH-1-125 | 125 | [4800.0, 120.0, 7.0, 0.1, 0.004] | 0 | 0 | [180.0, 400.0, 740.0, 2000.0, 4250.0] | 0 | 0
Siemens NH-1-16 | Siemens NH-1-16 | 16 | [4000.0, 400.0, 2.0, 0.1, 0.04, 0.01] | 0 | 0 | [26.0, 35.0, 75.0, 150.0, 200.0, 300.0] | 0 | 0
Siemens NH-1-160 | Siemens NH-1-160 | 160 | [4800.0, 120.0, 7.0, 0.1, 0.004] | 0 | 0 | [210.0, 500.0, 900.0, 2300.0, 5000.0] | 0 | 0
Siemens NH-1-25 | Siemens NH-1-25 | 25 | [4000.0, 1000.0, 10.0, 0.2, 0.02, 0.01] | 0 | 0 | [40.0, 50.0, 100.0, 210.0, 400.0, 500.0] | 0 | 0
Siemens NH-1-50 | Siemens NH-1-50 | 50 | [4000.0, 40.0, 4.0, 1.0, 0.02, 0.01] | 0 | 0 | [86.0, 200.0, 300.0, 400.0, 1000.0, 1280.0] | 0 | 0
Siemens NH-1-63 | Siemens NH-1-63 | 63 | [4000.0, 100.0, 10.0, 2.0, 0.04, 0.01] | 0 | 0 | [100.0, 200.0, 300.0, 400.0, 1000.0, 1500.0] | 0 | 0
Siemens NH-1-80 | Siemens NH-1-80 | 80 | [4800.0, 120.0, 7.0, 0.1, 0.01] | 0 | 0 | [150.58, 250.0, 450.0, 1150.0, 2470.0] | 0 | 0
Siemens NH-2-1000 | Siemens NH-2-1000 | 1000 | [4800.0, 120.0, 7.0, 0.1, 0.004] | 0 | 0 | [1900.0, 3500.0, 8400.0, 24000.0, 52000.0] | 0 | 0
Siemens NH-2-200 | Siemens NH-2-200 | 200 | [4800.0, 120.0, 7.0, 0.1, 0.004] | 0 | 0 | [280.0, 650.0, 1200.0, 3000.0, 7000.0] | 0 | 0
Siemens NH-2-224 | Siemens NH-2-224 | 224 | [4800.0, 120.0, 7.0, 0.2, 0.04, 0.004] | 0 | 0 | [400.0, 750.0, 1453.0, 3025.0, 4315.0, 7600.0] | 0 | 0
Siemens NH-2-250 | Siemens NH-2-250 | 250 | [4800.0, 120.0, 7.0, 0.1, 0.004] | 0 | 0 | [450.0, 800.0, 1650.0, 4000.0, 8500.0] | 0 | 0
Siemens NH-2-315 | Siemens NH-2-315 | 315 | [4800.0, 120.0, 7.0, 0.1, 0.004] | 0 | 0 | [550.0, 920.0, 1900.0, 5000.0, 11000.0] | 0 | 0
Siemens NH-2-355 | Siemens NH-2-355 | 355 | [4800.0, 120.0, 6.0, 0.1, 0.004] | 0 | 0 | [650.0, 1116.27, 2350.0, 5840.0, 12790.0] | 0 | 0
Siemens NH-2-400 | Siemens NH-2-400 | 400 | [4800.0, 120.0, 7.0, 0.1, 0.004] | 0 | 0 | [720.0, 1350.0, 2800.0, 6500.0, 15000.0] | 0 | 0
Siemens NH-2-425 | Siemens NH-2-425 | 425 | [4800.0, 120.0, 7.0, 0.1, 0.004] | 0 | 0 | [850.0, 1500.0, 3050.0, 7500.0, 16500.0] | 0 | 0
Siemens NH-2-630 | Siemens NH-2-630 | 630 | [4800.0, 120.0, 7.0, 0.1, 0.004] | 0 | 0 | [1200.0, 2000.0, 4800.0, 12000.0, 26000.0] | 0 | 0

## res_bus
| vm_pu | va_degree | p_mw | q_mvar
0 | 0.98396 | -0.30872 | 0.00091299 | 0.00022882
1 | 0.984 | -0.30794 | 0.0014059 | 0.00035236
2 | 0.98367 | -0.31443 | 0 | 0
3 | 0.98418 | -0.30446 | 0 | 0
4 | 0.98367 | -0.31445 | 0.0020063 | 0.00050284
5 | 0.98332 | -0.3213 | 0.0016699 | 0.00041852
6 | 0.9846 | -0.29626 | 0.0051187 | 0.0012829
7 | 0.9841 | -0.30611 | 0.0050975 | 0.0012775
8 | 0.98365 | -0.31483 | 0.00093817 | 0.00023513
9 | 0.98324 | -0.32279 | 0.0016745 | 0.00041966
10 | 0.98474 | -0.29359 | 0.0011384 | 0.00028531
11 | 0.98409 | -0.30624 | 0.00091067 | 0.00022823
12 | 0.98361 | -0.31555 | 0.0011394 | 0.00028556
13 | 0.9831 | -0.3255 | 0.0018306 | 0.0004588
14 | 0.99064 | -0.1789 | 0.0017546 | 0.00043974
15 | 0.99031 | -0.18524 | 0.0029786 | 0.00074651
16 | 0.99093 | -0.17326 | 0.0028851 | 0.00072307
17 | 0.98921 | -0.20646 | 0.001975 | 0.00049498
18 | 0.99765 | -0.044553 | 0.00091618 | 0.00022962
19 | 0.99795 | -0.038966 | 0.00093121 | 0.00023338
20 | 0.99763 | -0.044973 | 0.00086879 | 0.00021774
21 | 0.98919 | -0.20693 | 0.0024254 | 0.00060785
22 | 0.98824 | -0.22532 | 0.0014013 | 0.00035119
23 | 0.98286 | -0.33014 | 0.0010165 | 0.00025475
24 | 0.98314 | -0.32469 | 0.001173 | 0.00029399
25 | 0.98279 | -0.33137 | 0.0034176 | 0.00085652
26 | 0.98314 | -0.32467 | 0.00087985 | 0.00022051
27 | 0.9826 | -0.33517 | 0.0080331 | 0.0020133
28 | 0.99763 | -0.04505 | 0.00092573 | 0.00023201
29 | 0.98343 | -0.31897 | 0.0014402 | 0.00036094
30 | 0.98377 | -0.31232 | 0.00082406 | 0.00020653
31 | 0.98828 | -0.22488 | 0.0027511 | 0.00068949
32 | 0.98831 | -0.22423 | 0.0019459 | 0.00048768
33 | 0.98837 | -0.22313 | 0.0030609 | 0.00076714
34 | 0.98841 | -0.22224 | 0.0020321 | 0.00050929
35 | 0.98858 | -0.21905 | 0.0027455 | 0.00068809
36 | 0.98523 | -0.28398 | 0.0013195 | 0.0003307
37 | 0.98547 | -0.27933 | 0.0013327 | 0.000334
38 | 0.98552 | -0.27825 | 0.0016084 | 0.00040311
39 | 0.98635 | -0.26224 | 0.0021598 | 0.0005413
40 | 0.98651 | -0.25911 | 0.0024168 | 0.00060571
41 | 0.98736 | -0.24251 | 0.001174 | 0.00029422
42 | 0.98758 | -0.23823 | 0.0015695 | 0.00039335
43 | 0.98782 | -0.23371 | 0.0016019 | 0.00040148
44 | 0.98808 | -0.22865 | 0.0015307 | 0.00038362
45 | 0.98756 | -0.23854 | 0.0014503 | 0.00036348
46 | 0.98724 | -0.24477 | 0.0013227 | 0.0003315
47 | 0.98643 | -0.26051 | 0.0013087 | 0.00032798
48 | 0.98568 | -0.27501 | 0 | 0
49 | 0.98396 | -0.30856 | 0 | 0
50 | 0.99874 | -0.023883 | 0.00093565 | 0.0002345
51 | 0.98546 | -0.27938 | 0.0012951 | 0.00032458
52 | 0.98515 | -0.28538 | 0.00081841 | 0.00020511
53 | 0.98431 | -0.30167 | 0.00092143 | 0.00023093
54 | 0.98387 | -0.31042 | 0.0070809 | 0.0017746
55 | 0.98447 | -0.29857 | 0.0018166 | 0.00045529
56 | 0.98529 | -0.28266 | 0.00082581 | 0.00020697
57 | 0.98532 | -0.28198 | 0 | 0
58 | 0.99904 | -0.018138 | 0.00093116 | 0.00023337
59 | 1 | 0 | -0.15209 | -0.0384
60 | 0.98472 | -0.29381 | 0.0018254 | 0.00045748
61 | 0.98497 | -0.28889 | 0.00091207 | 0.00022859
62 | 0.98459 | -0.29642 | 0.0020038 | 0.00050221
63 | 0.98497 | -0.28886 | 0.00060549 | 0.00015175
64 | 0.98457 | -0.29667 | 0 | 0
65 | 0.99686 | -0.059688 | 0.0025132 | 0.00062987
66 | 0.99555 | -0.08473 | 0.0014161 | 0.00035491
67 | 0.98507 | -0.28698 | 0.00091228 | 0.00022864
68 | 0.98444 | -0.29919 | 0.0019023 | 0.00047676
69 | 0.99458 | -0.10333 | 0.002559 | 0.00064135
70 | 0.98517 | -0.28501 | 0.00060913 | 0.00015266
71 | 0.98424 | -0.30319 | 0 | 0
72 | 0.98373 | -0.31321 | 0.0031589 | 0.00079168
73 | 0.98388 | -0.31027 | 0 | 0
74 | 0.98371 | -0.31358 | 0 | 0
75 | 0.9926 | -0.14135 | 0 | 0
76 | 0.99133 | -0.1657 | 0.0014261 | 0.00035742
77 | 0.98359 | -0.31596 | 0.0022066 | 0.00055302
78 | 0.99044 | -0.18297 | 0.0016033 | 0.00040182
79 | 0.99041 | -0.18359 | 0.0015694 | 0.00039334
80 | 0.98517 | -0.28493 | 0.00091383 | 0.00022903
81 | 0.98865 | -0.21765 | 0.0023735 | 0.00059485
82 | 0.98833 | -0.22373 | 0.0014534 | 0.00036426
83 | 0.98836 | -0.22313 | 0.0019552 | 0.00049002
84 | 0.98931 | -0.20477 | 0 | 0
85 | 0.98299 | -0.32767 | 0.0017465 | 0.00043771
86 | 0.98287 | -0.33006 | 0.0016707 | 0.00041872
87 | 0.98284 | -0.33063 | 0.0016751 | 0.00041983
88 | 0.9828 | -0.33141 | 0.0029109 | 0.00072954
89 | 0.98893 | -0.21224 | 0 | 0
90 | 0.98914 | -0.20811 | 0.0015387 | 0.00038563
91 | 0.9889 | -0.21274 | 0.001607 | 0.00040274
92 | 0.98408 | -0.30642 | 0.0018794 | 0.00047103
93 | 0.99998 | 149.9956 | 0 | 0

## res_line
| p_from_mw | q_from_mvar | p_to_mw | q_to_mvar | pl_mw | ql_mvar | i_from_ka | i_to_ka | i_ka | vm_from_pu | va_from_degree | vm_to_pu | va_to_degree | loading_percent
0 | -0.018188 | -0.0045612 | 0.018189 | 0.0045616 | 6.7058e-07 | 3.9915e-07 | 0.027506 | 0.027506 | 0.027506 | 0.98396 | -0.30872 | 0.984 | -0.30794 | 7.5567
1 | 0.017275 | 0.0043324 | -0.01727 | -0.0043296 | 4.7007e-06 | 2.7752e-06 | 0.026126 | 0.026126 | 0.026126 | 0.98396 | -0.30872 | 0.98367 | -0.31443 | 7.1774
2 | -0.019595 | -0.004914 | 0.019598 | 0.0049159 | 3.2509e-06 | 1.9551e-06 | 0.029632 | 0.029632 | 0.029632 | 0.984 | -0.30794 | 0.98418 | -0.30446 | 8.1408
3 | 0.004084 | 0.001023 | -0.004084 | -0.001023 | 4.796e-09 | -1.1844e-09 | 0.0061777 | 0.0061777 | 0.0061777 | 0.98367 | -0.31443 | 0.98367 | -0.31445 | 1.6972
4 | 0.013186 | 0.0033066 | -0.013182 | -0.0033042 | 4.3189e-06 | 2.3968e-06 | 0.019948 | 0.019948 | 0.019948 | 0.98367 | -0.31443 | 0.98332 | -0.3213 | 5.4803
5 | -0.027486 | -0.0068929 | 0.027497 | 0.0068996 | 1.0755e-05 | 6.6721e-06 | 0.041559 | 0.041559 | 0.041559 | 0.98418 | -0.30446 | 0.9846 | -0.29626 | 11.4173
6 | 0.0078882 | 0.001977 | -0.0078876 | -0.0019767 | 6.178e-07 | 2.4822e-07 | 0.011926 | 0.011927 | 0.011927 | 0.98418 | -0.30446 | 0.9841 | -0.30611 | 3.2765
7 | 0.0020776 | 0.00052016 | -0.0020776 | -0.00052027 | 3.7029e-08 | -1.0321e-07 | 0.0031427 | 0.0031427 | 0.0031427 | 0.98367 | -0.31445 | 0.98365 | -0.31483 | 0.86339
8 | 0.011512 | 0.0028857 | -0.011511 | -0.0028853 | 8.1443e-07 | 4.3047e-07 | 0.017421 | 0.017421 | 0.017421 | 0.98332 | -0.3213 | 0.98324 | -0.32279 | 4.786
9 | -0.032616 | -0.0081825 | 0.03262 | 0.0081851 | 4.1416e-06 | 2.5928e-06 | 0.049295 | 0.049295 | 0.049295 | 0.9846 | -0.29626 | 0.98474 | -0.29359 | 13.5425
10 | 0.0027901 | 0.00069919 | -0.0027901 | -0.00069921 | 1.807e-08 | -2.2833e-08 | 0.0042188 | 0.0042188 | 0.0042188 | 0.9841 | -0.30611 | 0.98409 | -0.30624 | 1.159
11 | 0.0011394 | 0.00028514 | -0.0011394 | -0.00028556 | 3.9232e-08 | -4.2189e-07 | 0.0017235 | 0.0017237 | 0.0017237 | 0.98365 | -0.31483 | 0.98361 | -0.31555 | 0.47354
12 | 0.0098369 | 0.0024656 | -0.0098357 | -0.002465 | 1.2695e-06 | 6.1877e-07 | 0.014887 | 0.014887 | 0.014887 | 0.98324 | -0.32279 | 0.9831 | -0.3255 | 4.0899
13 | -0.033758 | -0.0084704 | 0.033774 | 0.0084801 | 1.5484e-05 | 9.7078e-06 | 0.051015 | 0.051015 | 0.051015 | 0.98474 | -0.29359 | 0.98523 | -0.28398 | 14.0151
14 | 0.0018795 | 0.00047097 | -0.0018794 | -0.00047103 | 1.5905e-08 | -5.6544e-08 | 0.0028419 | 0.0028419 | 0.0028419 | 0.98409 | -0.30624 | 0.98408 | -0.30642 | 0.78073
15 | 0.008005 | 0.0020062 | -0.0080042 | -0.0020059 | 8.2869e-07 | 3.3952e-07 | 0.012116 | 0.012116 | 0.012116 | 0.9831 | -0.3255 | 0.98299 | -0.32767 | 3.3287
16 | 0.057762 | 0.014586 | -0.057744 | -0.014575 | 1.7563e-05 | 1.1161e-05 | 0.086802 | 0.086802 | 0.086802 | 0.99064 | -0.1789 | 0.99031 | -0.18524 | 23.8466
17 | -0.059516 | -0.015026 | 0.059532 | 0.015036 | 1.6073e-05 | 1.0217e-05 | 0.089437 | 0.089437 | 0.089437 | 0.99064 | -0.1789 | 0.99093 | -0.17326 | 24.5706
18 | 0.054766 | 0.013829 | -0.05471 | -0.013793 | 5.5609e-05 | 3.5308e-05 | 0.082326 | 0.082326 | 0.082326 | 0.99031 | -0.18524 | 0.98921 | -0.20646 | 22.6171
19 | -0.062418 | -0.015759 | 0.062805 | 0.016006 | 0.00038748 | 0.00024647 | 0.093769 | 0.093769 | 0.093769 | 0.99093 | -0.17326 | 0.99765 | -0.044553 | 25.7608
20 | 0.052735 | 0.013298 | -0.052734 | -0.013298 | 1.1838e-06 | 7.5121e-07 | 0.079355 | 0.079355 | 0.079355 | 0.98921 | -0.20646 | 0.98919 | -0.20693 | 21.8009
21 | -0.065516 | -0.016685 | 0.065533 | 0.016696 | 1.7662e-05 | 1.1239e-05 | 0.097812 | 0.097812 | 0.097812 | 0.99765 | -0.044553 | 0.99795 | -0.038966 | 26.8714
22 | 0.0017946 | 0.00044954 | -0.0017945 | -0.00044969 | 3.593e-08 | -1.5164e-07 | 0.0026765 | 0.0026766 | 0.0026766 | 0.99765 | -0.044553 | 0.99763 | -0.044973 | 0.73533
23 | -0.066465 | -0.01693 | 0.066513 | 0.016961 | 4.8395e-05 | 3.0801e-05 | 0.0992 | 0.0992 | 0.0992 | 0.99795 | -0.038966 | 0.99874 | -0.023883 | 27.2528
24 | 0.00092574 | 0.00023195 | -0.00092573 | -0.00023201 | 3.382e-09 | -5.9601e-08 | 0.0013808 | 0.0013808 | 0.0013808 | 0.99763 | -0.044973 | 0.99763 | -0.04505 | 0.37934
25 | 0.050309 | 0.01269 | -0.050264 | -0.012662 | 4.4264e-05 | 2.8065e-05 | 0.075707 | 0.075707 | 0.075707 | 0.98919 | -0.20693 | 0.98824 | -0.22532 | 20.7986
26 | 0.048863 | 0.012311 | -0.048832 | -0.012291 | 3.0875e-05 | 1.9565e-05 | 0.073597 | 0.073597 | 0.073597 | 0.98824 | -0.22532 | 0.98756 | -0.23854 | 20.219
27 | -0.012469 | -0.0031255 | 0.012472 | 0.0031273 | 3.2405e-06 | 1.7666e-06 | 0.018878 | 0.018878 | 0.018878 | 0.98286 | -0.33014 | 0.98314 | -0.32469 | 5.1863
28 | 0.011453 | 0.0028707 | -0.011452 | -0.0028704 | 6.7167e-07 | 3.5437e-07 | 0.017339 | 0.017339 | 0.017339 | 0.98286 | -0.33014 | 0.98279 | -0.33137 | 4.7635
29 | -0.013645 | -0.0034213 | 0.013645 | 0.0034213 | 1.4875e-08 | 8.3413e-09 | 0.020653 | 0.020653 | 0.020653 | 0.98314 | -0.32469 | 0.98314 | -0.32467 | 5.674
30 | 0.0080345 | 0.0020139 | -0.0080331 | -0.0020133 | 1.4512e-06 | 5.9747e-07 | 0.012165 | 0.012165 | 0.012165 | 0.98279 | -0.33137 | 0.9826 | -0.33517 | 3.342
31 | -0.014525 | -0.0036418 | 0.014529 | 0.003644 | 3.9416e-06 | 2.2468e-06 | 0.021985 | 0.021985 | 0.021985 | 0.98314 | -0.32467 | 0.98343 | -0.31897 | 6.0399
32 | -0.015969 | -0.004005 | 0.015975 | 0.0040079 | 5.0662e-06 | 2.9487e-06 | 0.024164 | 0.024164 | 0.024164 | 0.98343 | -0.31897 | 0.98377 | -0.31232 | 6.6385
33 | -0.016799 | -0.0042144 | 0.016802 | 0.0042162 | 3.0104e-06 | 1.7688e-06 | 0.025411 | 0.02541 | 0.025411 | 0.98377 | -0.31232 | 0.98396 | -0.30856 | 6.9809
34 | -0.0027511 | -0.00068949 | 0.0027512 | 0.00068937 | 8.5662e-08 | -1.1578e-07 | 0.0041422 | 0.0041422 | 0.0041422 | 0.98828 | -0.22488 | 0.98831 | -0.22423 | 1.138
35 | -0.004697 | -0.001177 | 0.0046973 | 0.001177 | 2.4567e-07 | -1.0642e-08 | 0.0070719 | 0.0070718 | 0.0070719 | 0.98831 | -0.22423 | 0.98837 | -0.22313 | 1.9428
36 | -0.0077582 | -0.0019442 | 0.0077585 | 0.0019443 | 3.2899e-07 | 1.2814e-07 | 0.01168 | 0.01168 | 0.01168 | 0.98837 | -0.22313 | 0.98841 | -0.22224 | 3.2088
37 | -0.0097906 | -0.0024536 | 0.0097921 | 0.0024543 | 1.4904e-06 | 7.1932e-07 | 0.014739 | 0.014739 | 0.014739 | 0.98841 | -0.22224 | 0.98858 | -0.21905 | 4.0493
38 | -0.012538 | -0.0031424 | 0.012538 | 0.0031429 | 8.357e-07 | 4.5461e-07 | 0.018872 | 0.018872 | 0.018872 | 0.98858 | -0.21905 | 0.98865 | -0.21765 | 5.1846
39 | -0.035093 | -0.0088108 | 0.035101 | 0.0088157 | 7.7814e-06 | 4.886e-06 | 0.053008 | 0.053008 | 0.053008 | 0.98523 | -0.28398 | 0.98547 | -0.27933 | 14.5625
40 | -0.036434 | -0.0091497 | 0.036436 | 0.0091508 | 1.8829e-06 | 1.1839e-06 | 0.05502 | 0.05502 | 0.05502 | 0.98547 | -0.27933 | 0.98552 | -0.27825 | 15.1154
41 | -0.038044 | -0.0095539 | 0.038073 | 0.0095723 | 2.9085e-05 | 1.8315e-05 | 0.057448 | 0.057448 | 0.057448 | 0.98552 | -0.27825 | 0.98635 | -0.26224 | 15.7825
42 | -0.040233 | -0.010114 | 0.040239 | 0.010117 | 6.0035e-06 | 3.7868e-06 | 0.060707 | 0.060707 | 0.060707 | 0.98635 | -0.26224 | 0.98651 | -0.25911 | 16.6776
43 | -0.042656 | -0.010723 | 0.04269 | 0.010744 | 3.3842e-05 | 2.138e-05 | 0.064352 | 0.064352 | 0.064352 | 0.98651 | -0.25911 | 0.98736 | -0.24251 | 17.6791
44 | -0.043864 | -0.011039 | 0.043872 | 0.011044 | 8.976e-06 | 5.6746e-06 | 0.066121 | 0.066121 | 0.066121 | 0.98736 | -0.24251 | 0.98758 | -0.23823 | 18.1652
45 | -0.045442 | -0.011438 | 0.045452 | 0.011444 | 9.8296e-06 | 6.2194e-06 | 0.068486 | 0.068486 | 0.068486 | 0.98758 | -0.23823 | 0.98782 | -0.23371 | 18.8148
46 | -0.047054 | -0.011845 | 0.047065 | 0.011853 | 1.1379e-05 | 7.2052e-06 | 0.070899 | 0.070899 | 0.070899 | 0.98782 | -0.23371 | 0.98808 | -0.22865 | 19.4778
47 | -0.048596 | -0.012236 | 0.048607 | 0.012243 | 1.1442e-05 | 7.25e-06 | 0.073204 | 0.073204 | 0.073204 | 0.98808 | -0.22865 | 0.98833 | -0.22373 | 20.111
48 | 0.047382 | 0.011928 | -0.047368 | -0.011919 | 1.4109e-05 | 8.9355e-06 | 0.071412 | 0.071412 | 0.071412 | 0.98756 | -0.23854 | 0.98724 | -0.24477 | 19.6187
49 | 0.046045 | 0.011587 | -0.04601 | -0.011565 | 3.4591e-05 | 2.1894e-05 | 0.069418 | 0.069418 | 0.069418 | 0.98724 | -0.24477 | 0.98643 | -0.26051 | 19.071
50 | 0.044702 | 0.011237 | -0.044671 | -0.011218 | 3.0922e-05 | 1.9559e-05 | 0.067444 | 0.067444 | 0.067444 | 0.98643 | -0.26051 | 0.98568 | -0.27501 | 18.5287
51 | 0.017189 | 0.0043094 | -0.017186 | -0.0043073 | 3.5809e-06 | 2.1111e-06 | 0.02595 | 0.02595 | 0.02595 | 0.98568 | -0.27501 | 0.98546 | -0.27938 | 7.1292
52 | 0.027481 | 0.0069083 | -0.027468 | -0.0068999 | 1.3611e-05 | 8.4427e-06 | 0.041494 | 0.041494 | 0.041494 | 0.98568 | -0.27501 | 0.98515 | -0.28538 | 11.3996
53 | -0.023883 | -0.0059911 | 0.023891 | 0.0059959 | 7.8453e-06 | 4.8172e-06 | 0.03612 | 0.03612 | 0.03612 | 0.98396 | -0.30856 | 0.98431 | -0.30167 | 9.923
54 | 0.0070815 | 0.0017749 | -0.0070809 | -0.0017746 | 6.2783e-07 | 2.1641e-07 | 0.010709 | 0.010709 | 0.010709 | 0.98396 | -0.30856 | 0.98387 | -0.31042 | 2.9421
55 | -0.067449 | -0.017195 | 0.067467 | 0.017207 | 1.8713e-05 | 1.1912e-05 | 0.10059 | 0.10059 | 0.10059 | 0.99874 | -0.023883 | 0.99904 | -0.018138 | 27.6358
56 | 0.015891 | 0.0039827 | -0.015889 | -0.0039816 | 1.9687e-06 | 1.1438e-06 | 0.023995 | 0.023995 | 0.023995 | 0.98546 | -0.27938 | 0.98532 | -0.28198 | 6.5919
57 | 0.026649 | 0.0066947 | -0.026633 | -0.0066844 | 1.6754e-05 | 1.0372e-05 | 0.040258 | 0.040258 | 0.040258 | 0.98515 | -0.28538 | 0.98447 | -0.29857 | 11.06
58 | -0.024812 | -0.0062268 | 0.024816 | 0.0062291 | 3.6799e-06 | 2.2665e-06 | 0.037513 | 0.037513 | 0.037513 | 0.98431 | -0.30167 | 0.98447 | -0.29857 | 10.3057
59 | -0.00082581 | -0.00020697 | 0.00082583 | 0.0002064 | 2.6668e-08 | -5.6536e-07 | 0.0012472 | 0.001247 | 0.0012472 | 0.98529 | -0.28266 | 0.98532 | -0.28198 | 0.34263
60 | 0.015063 | 0.0037752 | -0.015061 | -0.003774 | 2.1193e-06 | 1.2172e-06 | 0.022748 | 0.022748 | 0.022748 | 0.98532 | -0.28198 | 0.98517 | -0.28493 | 6.2494
61 | -0.068399 | -0.01744 | 0.068459 | 0.017478 | 5.995e-05 | 3.8167e-05 | 0.10198 | 0.10198 | 0.10198 | 0.99904 | -0.018138 | 1 | 0 | 28.0168
62 | 0.081977 | 0.020922 | -0.081741 | -0.020772 | 0.00023566 | 0.00015027 | 0.12212 | 0.12212 | 0.12212 | 1 | 0 | 0.99686 | -0.059688 | 33.5484
63 | -0.011103 | -0.0027806 | 0.011106 | 0.0027819 | 2.6029e-06 | 1.3521e-06 | 0.016777 | 0.016777 | 0.016777 | 0.98472 | -0.29381 | 0.98497 | -0.28889 | 4.6091
64 | 0.0092775 | 0.0023231 | -0.0092764 | -0.0023226 | 1.1497e-06 | 5.3738e-07 | 0.014019 | 0.014019 | 0.014019 | 0.98472 | -0.29381 | 0.98459 | -0.29642 | 3.8513
65 | -0.012018 | -0.0030105 | 0.012018 | 0.0030105 | 2.0452e-08 | 1.0983e-08 | 0.018155 | 0.018155 | 0.018155 | 0.98497 | -0.28889 | 0.98497 | -0.28886 | 4.9876
66 | 0.0072726 | 0.0018204 | -0.0072725 | -0.0018203 | 8.8027e-08 | 3.1621e-08 | 0.01099 | 0.01099 | 0.01099 | 0.98459 | -0.29642 | 0.98457 | -0.29667 | 3.0193
67 | -0.012623 | -0.0031623 | 0.012624 | 0.0031629 | 1.1256e-06 | 6.153e-07 | 0.019069 | 0.019069 | 0.019069 | 0.98497 | -0.28886 | 0.98507 | -0.28698 | 5.2389
68 | 0.0072725 | 0.0018203 | -0.0072716 | -0.00182 | 8.7217e-07 | 3.1334e-07 | 0.01099 | 0.01099 | 0.01099 | 0.98457 | -0.29667 | 0.98444 | -0.29919 | 3.0193
69 | 0.079228 | 0.020142 | -0.079132 | -0.020081 | 9.544e-05 | 6.0845e-05 | 0.11836 | 0.11836 | 0.11836 | 0.99686 | -0.059688 | 0.99555 | -0.08473 | 32.5178
70 | 0.077716 | 0.019726 | -0.077647 | -0.019682 | 6.9453e-05 | 4.4272e-05 | 0.11625 | 0.11625 | 0.11625 | 0.99555 | -0.08473 | 0.99458 | -0.10333 | 31.9363
71 | -0.013537 | -0.0033915 | 0.013538 | 0.0033923 | 1.2744e-06 | 7.1215e-07 | 0.020447 | 0.020447 | 0.020447 | 0.98507 | -0.28698 | 0.98517 | -0.28501 | 5.6174
72 | 0.0053693 | 0.0013433 | -0.0053683 | -0.0013431 | 1.022e-06 | 1.2803e-07 | 0.008115 | 0.0081152 | 0.0081152 | 0.98444 | -0.29919 | 0.98424 | -0.30319 | 2.2294
73 | 0.075088 | 0.01904 | -0.074951 | -0.018953 | 0.00013699 | 8.7298e-05 | 0.11242 | 0.11242 | 0.11242 | 0.99458 | -0.10333 | 0.9926 | -0.14135 | 30.8845
74 | -0.014147 | -0.0035449 | 0.014147 | 0.0035449 | 4.9707e-08 | 2.8115e-08 | 0.021367 | 0.021367 | 0.021367 | 0.98517 | -0.28501 | 0.98517 | -0.28493 | 5.8702
75 | 0.0053683 | 0.0013431 | -0.0053665 | -0.0013429 | 1.8071e-06 | 2.2697e-07 | 0.0081152 | 0.0081155 | 0.0081155 | 0.98424 | -0.30319 | 0.98388 | -0.31027 | 2.2295
76 | -0.0031589 | -0.00079168 | 0.0031593 | 0.00079131 | 4.4199e-07 | -3.7267e-07 | 0.0047782 | 0.004778 | 0.0047782 | 0.98373 | -0.31321 | 0.98388 | -0.31027 | 1.3127
77 | 0.0022072 | 0.00055159 | -0.0022068 | -0.00055242 | 3.4799e-07 | -8.3494e-07 | 0.0033376 | 0.003338 | 0.003338 | 0.98388 | -0.31027 | 0.98371 | -0.31358 | 0.91702
78 | 0.0022068 | 0.00055242 | -0.0022066 | -0.00055302 | 2.4966e-07 | -5.9863e-07 | 0.003338 | 0.0033382 | 0.0033382 | 0.98371 | -0.31358 | 0.98359 | -0.31596 | 0.91709
79 | 0.074951 | 0.018953 | -0.074863 | -0.018897 | 8.7429e-05 | 5.5716e-05 | 0.11242 | 0.11242 | 0.11242 | 0.9926 | -0.14135 | 0.99133 | -0.1657 | 30.8845
80 | 0.073437 | 0.01854 | -0.073377 | -0.018501 | 6.0691e-05 | 3.8671e-05 | 0.11028 | 0.11028 | 0.11028 | 0.99133 | -0.1657 | 0.99044 | -0.18297 | 30.2965
81 | 0.071773 | 0.018099 | -0.071771 | -0.018098 | 2.129e-06 | 1.3563e-06 | 0.10787 | 0.10787 | 0.10787 | 0.99044 | -0.18297 | 0.99041 | -0.18359 | 29.6347
82 | 0.070202 | 0.017705 | -0.070131 | -0.017659 | 7.1083e-05 | 4.5275e-05 | 0.10551 | 0.10551 | 0.10551 | 0.99041 | -0.18359 | 0.98931 | -0.20477 | 28.987
83 | -0.014912 | -0.0037377 | 0.014916 | 0.0037399 | 3.8438e-06 | 2.199e-06 | 0.022444 | 0.022444 | 0.022444 | 0.98865 | -0.21765 | 0.98893 | -0.21224 | 6.166
84 | -0.050061 | -0.012608 | 0.050062 | 0.012609 | 1.4229e-06 | 9.0213e-07 | 0.075392 | 0.075392 | 0.075392 | 0.98833 | -0.22373 | 0.98836 | -0.22313 | 20.7122
85 | -0.052017 | -0.013099 | 0.052063 | 0.013128 | 4.572e-05 | 2.9006e-05 | 0.078336 | 0.078336 | 0.078336 | 0.98836 | -0.22313 | 0.98931 | -0.20477 | 21.5209
86 | 0.018068 | 0.0045317 | -0.018065 | -0.00453 | 2.8761e-06 | 1.7074e-06 | 0.027177 | 0.027177 | 0.027177 | 0.98931 | -0.20477 | 0.98914 | -0.20811 | 7.4661
87 | 0.0062577 | 0.0015682 | -0.006257 | -0.001568 | 7.1321e-07 | 1.878e-07 | 0.0094726 | 0.0094727 | 0.0094727 | 0.98299 | -0.32767 | 0.98287 | -0.33006 | 2.6024
88 | 0.0045863 | 0.0011492 | -0.0045861 | -0.0011492 | 1.2503e-07 | -7.6282e-09 | 0.0069433 | 0.0069433 | 0.0069433 | 0.98287 | -0.33006 | 0.98284 | -0.33063 | 1.9075
89 | 0.002911 | 0.00072942 | -0.0029109 | -0.00072954 | 1.0797e-07 | -1.1875e-07 | 0.0044072 | 0.0044073 | 0.0044073 | 0.98284 | -0.33063 | 0.9828 | -0.33141 | 1.2108
90 | -0.016523 | -0.0041425 | 0.016526 | 0.0041444 | 3.2548e-06 | 1.9029e-06 | 0.024862 | 0.024862 | 0.024862 | 0.98893 | -0.21224 | 0.98914 | -0.20811 | 6.8302
91 | 0.001607 | 0.00040254 | -0.001607 | -0.00040274 | 3.8567e-08 | -2.01e-07 | 0.002418 | 0.002418 | 0.002418 | 0.98893 | -0.21224 | 0.9889 | -0.21274 | 0.6643

## res_trafo
| p_hv_mw | q_hv_mvar | p_lv_mw | q_lv_mvar | pl_mw | ql_mvar | i_hv_ka | i_lv_ka | vm_hv_pu | va_hv_degree | vm_lv_pu | va_lv_degree | loading_percent
0 | -1.2729e-15 | -1.3162e-15 | 0.00165 | 1.2699e-07 | 0.00165 | 1.2699e-07 | 5.2857e-17 | 0.0023815 | 0.99998 | 149.9956 | 1 | 0 | 0.2619

## res_ext_grid
| p_mw | q_mvar
0 | 0.15372 | 0.03881

## res_load
| p_mw | q_mvar
0 | 0.00091299 | 0.00022882
1 | 0.0014059 | 0.00035236
2 | 0.0020063 | 0.00050284
3 | 0.0016699 | 0.00041852
4 | 0.0051187 | 0.0012829
5 | 0.0050975 | 0.0012775
6 | 0.00093817 | 0.00023513
7 | 0.0016745 | 0.00041966
8 | 0.0011384 | 0.00028531
9 | 0.00091067 | 0.00022823
10 | 0.0011394 | 0.00028556
11 | 0.0018306 | 0.0004588
12 | 0.0017546 | 0.00043974
13 | 0.0029786 | 0.00074651
14 | 0.0028851 | 0.00072307
15 | 0.001975 | 0.00049498
16 | 0.00091618 | 0.00022962
17 | 0.00093121 | 0.00023338
18 | 0.00086879 | 0.00021774
19 | 0.0024254 | 0.00060785
20 | 0.0014013 | 0.00035119
21 | 0.0010165 | 0.00025475
22 | 0.001173 | 0.00029399
23 | 0.0034176 | 0.00085652
24 | 0.00087985 | 0.00022051
25 | 0.0080331 | 0.0020133
26 | 0.00092573 | 0.00023201
27 | 0.0014402 | 0.00036094
28 | 0.00082406 | 0.00020653
29 | 0.0027511 | 0.00068949
30 | 0.0019459 | 0.00048768
31 | 0.0030609 | 0.00076714
32 | 0.0020321 | 0.00050929
33 | 0.0027455 | 0.00068809
34 | 0.0013195 | 0.0003307
35 | 0.0013327 | 0.000334
36 | 0.0016084 | 0.00040311
37 | 0.0021598 | 0.0005413
38 | 0.0024168 | 0.00060571
39 | 0.001174 | 0.00029422
40 | 0.0015695 | 0.00039335
41 | 0.0016019 | 0.00040148
42 | 0.0015307 | 0.00038362
43 | 0.0014503 | 0.00036348
44 | 0.0013227 | 0.0003315
45 | 0.0013087 | 0.00032798
46 | 0.00093565 | 0.0002345
47 | 0.0012951 | 0.00032458
48 | 0.00081841 | 0.00020511
49 | 0.00092143 | 0.00023093
50 | 0.0070809 | 0.0017746
51 | 0.0018166 | 0.00045529
52 | 0.00082581 | 0.00020697
53 | 0.00093116 | 0.00023337
54 | 0.0016342 | 0.00040958
55 | 0.0018254 | 0.00045748
56 | 0.00091207 | 0.00022859
57 | 0.0020038 | 0.00050221
58 | 0.00060549 | 0.00015175
59 | 0.0025132 | 0.00062987
60 | 0.0014161 | 0.00035491
61 | 0.00091228 | 0.00022864
62 | 0.0019023 | 0.00047676
63 | 0.002559 | 0.00064135
64 | 0.00060913 | 0.00015266
65 | 0.0031589 | 0.00079168
66 | 0.0014261 | 0.00035742
67 | 0.0022066 | 0.00055302
68 | 0.0016033 | 0.00040182
69 | 0.0015694 | 0.00039334
70 | 0.00091383 | 0.00022903
71 | 0.0023735 | 0.00059485
72 | 0.0014534 | 0.00036426
73 | 0.0019552 | 0.00049002
74 | 0.0017465 | 0.00043771
75 | 0.0016707 | 0.00041872
76 | 0.0016751 | 0.00041983
77 | 0.0029109 | 0.00072954
78 | 0.0015387 | 0.00038563
79 | 0.001607 | 0.00040274
80 | 0.0018794 | 0.00047103

## dtypes
| element | column | dtype
0 | bus | name | object
1 | bus | vn_kv | float64
2 | bus | type | object
3 | bus | zone | object
4 | bus | in_service | bool
5 | load | name | object
6 | load | bus | uint32
7 | load | p_mw | float64
8 | load | q_mvar | float64
9 | load | const_z_percent | float64
10 | load | const_i_percent | float64
11 | load | sn_mva | float64
12 | load | scaling | float64
13 | load | in_service | bool
14 | load | type | object
15 | ext_grid | name | object
16 | ext_grid | bus | uint32
17 | ext_grid | vm_pu | float64
18 | ext_grid | va_degree | float64
19 | ext_grid | slack_weight | float64
20 | ext_grid | in_service | bool
21 | line | name | object
22 | line | std_type | object
23 | line | from_bus | uint32
24 | line | to_bus | uint32
25 | line | length_km | float64
26 | line | r_ohm_per_km | float64
27 | line | x_ohm_per_km | float64
28 | line | c_nf_per_km | float64
29 | line | g_us_per_km | float64
30 | line | max_i_ka | float64
31 | line | df | float64
32 | line | parallel | uint32
33 | line | type | object
34 | line | in_service | bool
35 | trafo | name | object
36 | trafo | std_type | object
37 | trafo | hv_bus | uint32
38 | trafo | lv_bus | uint32
39 | trafo | sn_mva | float64
40 | trafo | vn_hv_kv | float64
41 | trafo | vn_lv_kv | float64
42 | trafo | vk_percent | float64
43 | trafo | vkr_percent | float64
44 | trafo | pfe_kw | float64
45 | trafo | i0_percent | float64
46 | trafo | shift_degree | float64
47 | trafo | tap_side | object
48 | trafo | tap_neutral | int32
49 | trafo | tap_min | int32
50 | trafo | tap_max | int32
51 | trafo | tap_step_percent | float64
52 | trafo | tap_step_degree | float64
53 | trafo | tap_pos | int32
54 | trafo | tap_phase_shifter | bool
55 | trafo | parallel | uint32
56 | trafo | df | float64
57 | trafo | in_service | bool
58 | line_geodata | coords | object
59 | bus_geodata | x | float64
60 | bus_geodata | y | float64
61 | bus_geodata | coords | object
62 | res_bus | vm_pu | float64
63 | res_bus | va_degree | float64
64 | res_bus | p_mw | float64
65 | res_bus | q_mvar | float64
66 | res_line | p_from_mw | float64
67 | res_line | q_from_mvar | float64
68 | res_line | p_to_mw | float64
69 | res_line | q_to_mvar | float64
70 | res_line | pl_mw | float64
71 | res_line | ql_mvar | float64
72 | res_line | i_from_ka | float64
73 | res_line | i_to_ka | float64
74 | res_line | i_ka | float64
75 | res_line | vm_from_pu | float64
76 | res_line | va_from_degree | float64
77 | res_line | vm_to_pu | float64
78 | res_line | va_to_degree | float64
79 | res_line | loading_percent | float64
80 | res_trafo | p_hv_mw | float64
81 | res_trafo | q_hv_mvar | float64
82 | res_trafo | p_lv_mw | float64
83 | res_trafo | q_lv_mvar | float64
84 | res_trafo | pl_mw | float64
85 | res_trafo | ql_mvar | float64
86 | res_trafo | i_hv_ka | float64
87 | res_trafo | i_lv_ka | float64
88 | res_trafo | vm_hv_pu | float64
89 | res_trafo | va_hv_degree | float64
90 | res_trafo | vm_lv_pu | float64
91 | res_trafo | va_lv_degree | float64
92 | res_trafo | loading_percent | float64
93 | res_ext_grid | p_mw | float64
94 | res_ext_grid | q_mvar | float64
95 | res_load | p_mw | float64
96 | res_load | q_mvar | float64

## parameters
| version | format_version | converged | OPF_converged | name | f_hz | sn_mva
0 | 2.14.6 | 2.14.0 | TRUE | FALSE |  | 50 | 1