## bus
| name | vn_kv | type | zone | in_service
0 | bus_LV_2601-11_0_6_node_0 | 0.4 | n |  | TRUE
1 | bus_LV_2601-11_0_6_node_1 | 0.4 | n |  | TRUE
2 | bus_LV_2601-11_0_6_node_2 | 0.4 | n |  | TRUE
3 | bus_LV_2601-11_0_6_node_3 | 0.4 | n |  | TRUE
4 | bus_LV_2601-11_0_6_node_21 | 0.4 | n |  | TRUE
5 | bus_LV_2601-11_0_6_node_33 | 0.4 | n |  | TRUE
6 | bus_LV_2601-11_0_6_node_4 | 0.4 | n |  | TRUE
7 | bus_LV_2601-11_0_6_node_30 | 0.4 | n |  | TRUE
8 | bus_LV_2601-11_0_6_node_50 | 0.4 | n |  | TRUE
9 | bus_LV_2601-11_0_6_node_19 | 0.4 | n |  | TRUE
10 | bus_LV_2601-11_0_6_node_25 | 0.4 | n |  | TRUE
11 | bus_LV_2601-11_0_6_node_31 | 0.4 | n |  | TRUE
12 | bus_LV_2601-11_0_6_node_5 | 0.4 | n |  | TRUE
13 | bus_LV_2601-11_0_6_node_7 | 0.4 | n |  | TRUE
14 | bus_LV_2601-11_0_6_node_11 | 0.4 | n |  | TRUE
15 | bus_LV_2601-11_0_6_node_12 | 0.4 | n |  | TRUE
16 | bus_LV_2601-11_0_6_node_9 | 0.4 | n |  | TRUE
17 | bus_LV_2601-11_0_6_node_57 | 0.4 | n |  | TRUE
18 | bus_LV_2601-11_0_6_node_10 | 0.4 | n |  | TRUE
19 | bus_LV_2601-11_0_6_node_47 | 0.4 | n |  | TRUE
20 | bus_LV_2601-11_0_6_node_48 | 0.4 | n |  | TRUE
21 | bus_LV_2601-11_0_6_node_36 | 0.4 | n |  | TRUE
22 | bus_LV_2601-11_0_6_node_20 | 0.4 | n |  | TRUE
23 | bus_LV_2601-11_0_6_node_18 | 0.4 | n |  | TRUE
24 | bus_LV_2601-11_0_6_node_23 | 0.4 | n |  | TRUE
25 | bus_LV_2601-11_0_6_node_22 | 0.4 | n |  | TRUE
26 | bus_LV_2601-11_0_6_node_43 | 0.4 | n |  | TRUE
27 | bus_LV_2601-11_0_6_node_34 | 0.4 | n |  | TRUE
28 | bus_LV_2601-11_0_6_node_13 | 0.4 | n |  | TRUE
29 | bus_LV_2601-11_0_6_node_14 | 0.4 | n |  | TRUE
30 | bus_LV_2601-11_0_6_node_16 | 0.4 | n |  | TRUE
31 | bus_LV_2601-11_0_6_node_29 | 0.4 | n |  | TRUE
32 | bus_LV_2601-11_0_6_node_27 | 0.4 | n |  | TRUE
33 | bus_LV_2601-11_0_6_node_45 | 0.4 | n |  | TRUE
34 | bus_LV_2601-11_0_6_node_28 | 0.4 | n |  | TRUE
35 | bus_LV_2601-11_0_6_node_17 | 0.4 | n |  | TRUE
36 | bus_LV_2601-11_0_6_node_49 | 0.4 | n |  | TRUE
37 | bus_LV_2601-11_0_6_node_24 | 0.4 | n |  | TRUE
38 | bus_LV_2601-11_0_6_node_26 | 0.4 | n |  | TRUE
39 | bus_LV_2601-11_0_6_node_52 | 0.4 | n |  | TRUE
40 | bus_LV_2601-11_0_6_node_53 | 0.4 | n |  | TRUE
41 | bus_LV_2601-11_0_6_node_44 | 0.4 | n |  | TRUE
42 | bus_LV_2601-11_0_6_node_32 | 0.4 | n |  | TRUE
43 | bus_LV_2601-11_0_6_node_46 | 0.4 | n |  | TRUE
44 | bus_LV_2601-11_0_6_node_55 | 0.4 | n |  | TRUE
45 | bus_LV_2601-11_0_6_node_56 | 0.4 | n |  | TRUE
46 | bus_LV_2601-11_0_6_node_54 | 0.4 | n |  | TRUE
47 | bus_LV_2601-11_0_6_node_35 | 0.4 | n |  | TRUE
48 | bus_LV_2601-11_0_6_node_37 | 0.4 | n |  | TRUE
49 | bus_LV_2601-11_0_6_node_38 | 0.4 | n |  | TRUE
50 | bus_LV_2601-11_0_6_node_39 | 0.4 | n |  | TRUE
51 | bus_LV_2601-11_0_6_node_40 | 0.4 | n |  | TRUE
52 | bus_LV_2601-11_0_6_node_41 | 0.4 | n |  | TRUE
53 | bus_MV_395_0_node_21 | 20 | n |  | TRUE

## load
| name | bus | p_mw | q_mvar | const_z_percent | const_i_percent | sn_mva | scaling | in_service | type
0 | LV_2601-11_0_6_load_0 | 0 | 0.0048209 | 0.0012082 | 0 | 0 |  | 1 | TRUE | wye
1 | LV_2601-11_0_6_load_1 | 1 | 0.0050142 | 0.0012567 | 0 | 0 |  | 1 | TRUE | wye
2 | LV_2601-11_0_6_load_2 | 2 | 0.011498 | 0.0028818 | 0 | 0 |  | 1 | TRUE | wye
3 | LV_2601-11_0_6_load_21 | 4 | 0.005449 | 0.0013656 | 0 | 0 |  | 1 | TRUE | wye
4 | LV_2601-11_0_6_load_33 | 5 | 0.0024143 | 0.00060508 | 0 | 0 |  | 1 | TRUE | wye
5 | LV_2601-11_0_6_load_4 | 6 | 0.013734 | 0.0034421 | 0 | 0 |  | 1 | TRUE | wye
6 | LV_2601-11_0_6_load_30 | 7 | 0.015943 | 0.0039956 | 0 | 0 |  | 1 | TRUE | wye
7 | LV_2601-11_0_6_load_19 | 9 | 0.0049745 | 0.0012467 | 0 | 0 |  | 1 | TRUE | wye
8 | LV_2601-11_0_6_load_25 | 10 | 0.0063791 | 0.0015987 | 0 | 0 |  | 1 | TRUE | wye
9 | LV_2601-11_0_6_load_5 | 12 | 0.013194 | 0.0033068 | 0 | 0 |  | 1 | TRUE | wye
10 | LV_2601-11_0_6_load_11 | 14 | 0.019138 | 0.0047963 | 0 | 0 |  | 1 | TRUE | wye
11 | LV_2601-11_0_6_load_12 | 15 | 0.024671 | 0.006183 | 0 | 0 |  | 1 | TRUE | wye
12 | LV_2601-11_0_6_load_57 | 17 | 0.0096018 | 0.0024064 | 0 | 0 |  | 1 | TRUE | wye
13 | LV_2601-11_0_6_load_48 | 20 | 0.027843 | 0.0069782 | 0 | 0 |  | 1 | TRUE | wye
14 | LV_2601-11_0_6_load_36 | 21 | 0.046467 | 0.011646 | 0 | 0 |  | 1 | TRUE | wye
15 | LV_2601-11_0_6_load_20 | 22 | 0.0024415 | 0.00061191 | 0 | 0 |  | 1 | TRUE | wye
16 | LV_2601-11_0_6_load_18 | 23 | 0.0057763 | 0.0014477 | 0 | 0 |  | 1 | TRUE | wye
17 | LV_2601-11_0_6_load_23 | 24 | 0.0053131 | 0.0013316 | 0 | 0 |  | 1 | TRUE | wye
18 | LV_2601-11_0_6_load_22 | 25 | 0.056384 | 0.014131 | 0 | 0 |  | 1 | TRUE | wye
19 | LV_2601-11_0_6_load_43 | 26 | 0.0035901 | 0.00089976 | 0 | 0 |  | 1 | TRUE | wye
20 | LV_2601-11_0_6_load_34 | 27 | 0.010509 | 0.0026338 | 0 | 0 |  | 1 | TRUE | wye
21 | LV_2601-11_0_6_load_13 | 28 | 0.075575 | 0.018941 | 0 | 0 |  | 1 | TRUE | wye
22 | LV_2601-11_0_6_load_29 | 31 | 0.012555 | 0.0031466 | 0 | 0 |  | 1 | TRUE | wye
23 | LV_2601-11_0_6_load_27 | 32 | 0.0019021 | 0.00047672 | 0 | 0 |  | 1 | TRUE | wye
24 | LV_2601-11_0_6_load_28 | 34 | 0.0075849 | 0.001901 | 0 | 0 |  | 1 | TRUE | wye
25 | LV_2601-11_0_6_load_17 | 35 | 0.0066895 | 0.0016766 | 0 | 0 |  | 1 | TRUE | wye
26 | LV_2601-11_0_6_load_49 | 36 | 0.0029506 | 0.0007395 | 0 | 0 |  | 1 | TRUE | wye
27 | LV_2601-11_0_6_load_26 | 38 | 0.013779 | 0.0034534 | 0 | 0 |  | 1 | TRUE | wye
28 | LV_2601-11_0_6_load_52 | 39 | 0.015257 | 0.0038237 | 0 | 0 |  | 1 | TRUE | wye
29 | LV_2601-11_0_6_load_53 | 40 | 0.017806 | 0.0044626 | 0 | 0 |  | 1 | TRUE | wye
30 | LV_2601-11_0_6_load_46 | 43 | 0.0028794 | 0.00072163 | 0 | 0 |  | 1 | TRUE | wye
31 | LV_2601-11_0_6_load_56 | 45 | 0.0045368 | 0.001137 | 0 | 0 |  | 1 | TRUE | wye
32 | LV_2601-11_0_6_load_54 | 46 | 0.01358 | 0.0034034 | 0 | 0 |  | 1 | TRUE | wye
33 | LV_2601-11_0_6_load_35 | 47 | 0.0050167 | 0.0012573 | 0 | 0 |  | 1 | TRUE | wye
34 | LV_2601-11_0_6_load_38 | 49 | 0.0025506 | 0.00063925 | 0 | 0 |  | 1 | TRUE | wye
35 | LV_2601-11_0_6_load_39 | 50 | 0.0053918 | 0.0013513 | 0 | 0 |  | 1 | TRUE | wye
36 | LV_2601-11_0_6_load_40 | 51 | 0.002406 | 0.000603 | 0 | 0 |  | 1 | TRUE | wye

## ext_grid
| name | bus | vm_pu | va_degree | slack_weight | in_service
0 |  | 50 | 1 | 0 | 1 | TRUE

## line
| name | std_type | from_bus | to_bus | length_km | r_ohm_per_km | x_ohm_per_km | c_nf_per_km | g_us_per_km | max_i_ka | df | parallel | type | in_service
0 | LV_2601-11_0_6_line_0 |  | 0 | 1 | 0.0002735 | 0.125 | 0.08 | 261 | 0 | 0.364 | 1 | 1 | cs | TRUE
1 | LV_2601-11_0_6_line_1 |  | 0 | 2 | 0.027088 | 0.125 | 0.08 | 261 | 0 | 0.364 | 1 | 1 | cs | TRUE
2 | LV_2601-11_0_6_line_2 |  | 1 | 3 | 0.024542 | 0.125 | 0.08 | 261 | 0 | 0.364 | 1 | 1 | cs | TRUE
3 | LV_2601-11_0_6_line_3 |  | 3 | 4 | 0.0011466 | 0.125 | 0.08 | 261 | 0 | 0.364 | 1 | 1 | cs | TRUE
4 | LV_2601-11_0_6_line_4 |  | 3 | 5 | 0.014377 | 0.125 | 0.08 | 261 | 0 | 0.364 | 1 | 1 | cs | TRUE
5 | LV_2601-11_0_6_line_5 |  | 4 | 8 | 0.058403 | 0.125 | 0.08 | 261 | 0 | 0.364 | 1 | 1 | cs | TRUE
6 | LV_2601-11_0_6_line_6 |  | 4 | 9 | 0.02742 | 0.125 | 0.08 | 261 | 0 | 0.364 | 1 | 1 | cs | TRUE
7 | LV_2601-11_0_6_line_7 |  | 5 | 10 | 0.015581 | 0.125 | 0.08 | 261 | 0 | 0.364 | 1 | 1 | cs | TRUE
8 | LV_2601-11_0_6_line_8 |  | 6 | 7 | 0.0052441 | 0.125 | 0.08 | 261 | 0 | 0.364 | 1 | 1 | cs | TRUE
9 | LV_2601-11_0_6_line_9 |  | 7 | 11 | 0.022162 | 0.125 | 0.08 | 261 | 0 | 0.364 | 1 | 1 | cs | TRUE
10 | LV_2601-11_0_6_line_10 |  | 8 | 36 | 0.013826 | 0.125 | 0.08 | 261 | 0 | 0.364 | 1 | 1 | cs | TRUE
11 | LV_2601-11_0_6_line_11 |  | 9 | 35 | 0.0066478 | 0.125 | 0.08 | 261 | 0 | 0.364 | 1 | 1 | cs | TRUE
12 | LV_2601-11_0_6_line_12 |  | 10 | 37 | 0.029871 | 0.125 | 0.08 | 261 | 0 | 0.364 | 1 | 1 | cs | TRUE
13 | LV_2601-11_0_6_line_13 |  | 11 | 42 | 0.005083 | 0.125 | 0.08 | 261 | 0 | 0.364 | 1 | 1 | cs | TRUE
14 | LV_2601-11_0_6_line_14 |  | 12 | 13 | 0.0017941 | 0.125 | 0.08 | 261 | 0 | 0.364 | 1 | 1 | cs | TRUE
15 | LV_2601-11_0_6_line_15 |  | 13 | 14 | 0.02331 | 0.125 | 0.08 | 261 | 0 | 0.364 | 1 | 1 | cs | TRUE
16 | LV_2601-11_0_6_line_16 |  | 13 | 15 | 0.018282 | 0.125 | 0.08 | 261 | 0 | 0.364 | 1 | 1 | cs | TRUE
17 | LV_2601-11_0_6_line_17 |  | 14 | 21 | 0.018486 | 0.125 | 0.08 | 261 | 0 | 0.364 | 1 | 1 | cs | TRUE
18 | LV_2601-11_0_6_line_18 |  | 15 | 18 | 0.019751 | 0.125 | 0.08 | 261 | 0 | 0.364 | 1 | 1 | cs | TRUE
19 | LV_2601-11_0_6_line_19 |  | 16 | 17 | 0.011495 | 0.125 | 0.08 | 261 | 0 | 0.364 | 1 | 1 | cs | TRUE
20 | LV_2601-11_0_6_line_20 |  | 16 | 18 | 0.067154 | 0.125 | 0.08 | 261 | 0 | 0.364 | 1 | 1 | cs | TRUE
21 | LV_2601-11_0_6_line_21 |  | 16 | 19 | 0.13367 | 0.125 | 0.08 | 261 | 0 | 0.364 | 1 | 1 | cs | TRUE
22 | LV_2601-11_0_6_line_22 |  | 18 | 20 | 0.065133 | 0.125 | 0.08 | 261 | 0 | 0.364 | 1 | 1 | cs | TRUE
23 | LV_2601-11_0_6_line_23 |  | 19 | 26 | 0.026433 | 0.125 | 0.08 | 261 | 0 | 0.364 | 1 | 1 | cs | TRUE
24 | LV_2601-11_0_6_line_24 |  | 21 | 27 | 0.018555 | 0.125 | 0.08 | 261 | 0 | 0.364 | 1 | 2 | cs | TRUE
25 | LV_2601-11_0_6_line_25 |  | 22 | 23 | 0.0079598 | 0.125 | 0.08 | 261 | 0 | 0.364 | 1 | 1 | cs | TRUE
26 | LV_2601-11_0_6_line_26 |  | 23 | 35 | 0.008516 | 0.125 | 0.08 | 261 | 0 | 0.364 | 1 | 1 | cs | TRUE
27 | LV_2601-11_0_6_line_27 |  | 24 | 25 | 0.01 | 0.125 | 0.08 | 261 | 0 | 0.364 | 1 | 1 | cs | TRUE
28 | LV_2601-11_0_6_line_28 |  | 25 | 37 | 0.011063 | 0.125 | 0.08 | 261 | 0 | 0.364 | 1 | 1 | cs | TRUE
29 | LV_2601-11_0_6_line_29 |  | 26 | 52 | 0.01679 | 0.125 | 0.08 | 261 | 0 | 0.364 | 1 | 1 | cs | TRUE
30 | LV_2601-11_0_6_line_30 |  | 27 | 47 | 0.035682 | 0.125 | 0.08 | 261 | 0 | 0.364 | 1 | 3 | cs | TRUE
31 | LV_2601-11_0_6_line_31 |  | 28 | 29 | 0.090763 | 0.125 | 0.08 | 261 | 0 | 0.364 | 1 | 1 | cs | TRUE
32 | LV_2601-11_0_6_line_32 |  | 29 | 30 | 0.027427 | 0.125 | 0.08 | 261 | 0 | 0.364 | 1 | 1 | cs | TRUE
33 | LV_2601-11_0_6_line_33 |  | 30 | 31 | 0.036297 | 0.125 | 0.08 | 261 | 0 | 0.364 | 1 | 1 | cs | TRUE
34 | LV_2601-11_0_6_line_34 |  | 30 | 32 | 0.038669 | 0.125 | 0.08 | 261 | 0 | 0.364 | 1 | 1 | cs | TRUE
35 | LV_2601-11_0_6_line_35 |  | 31 | 33 | 0.0521 | 0.125 | 0.08 | 261 | 0 | 0.364 | 1 | 1 | cs | TRUE
36 | LV_2601-11_0_6_line_36 |  | 32 | 34 | 0.011165 | 0.125 | 0.08 | 261 | 0 | 0.364 | 1 | 1 | cs | TRUE
37 | LV_2601-11_0_6_line_37 |  | 33 | 41 | 0.012036 | 0.125 | 0.08 | 261 | 0 | 0.364 | 1 | 1 | cs | TRUE
38 | LV_2601-11_0_6_line_38 |  | 37 | 38 | 0.021241 | 0.125 | 0.08 | 261 | 0 | 0.364 | 1 | 1 | cs | TRUE
39 | LV_2601-11_0_6_line_39 |  | 38 | 39 | 0.027755 | 0.125 | 0.08 | 261 | 0 | 0.364 | 1 | 1 | cs | TRUE
40 | LV_2601-11_0_6_line_40 |  | 39 | 40 | 0.0024247 | 0.125 | 0.08 | 261 | 0 | 0.364 | 1 | 2 | cs | TRUE
41 | LV_2601-11_0_6_line_41 |  | 40 | 50 | 0.025882 | 0.125 | 0.08 | 261 | 0 | 0.364 | 1 | 3 | cs | TRUE
42 | LV_2601-11_0_6_line_42 |  | 41 | 43 | 0.018015 | 0.125 | 0.08 | 261 | 0 | 0.364 | 1 | 1 | cs | TRUE
43 | LV_2601-11_0_6_line_43 |  | 41 | 49 | 0.031249 | 0.125 | 0.08 | 261 | 0 | 0.364 | 1 | 2 | cs | TRUE
44 | LV_2601-11_0_6_line_44 |  | 42 | 43 | 0.013715 | 0.125 | 0.08 | 261 | 0 | 0.364 | 1 | 1 | cs | TRUE
45 | LV_2601-11_0_6_line_45 |  | 42 | 44 | 0.027827 | 0.125 | 0.08 | 261 | 0 | 0.364 | 1 | 1 | cs | TRUE
46 | LV_2601-11_0_6_line_46 |  | 44 | 45 | 0.012304 | 0.125 | 0.08 | 261 | 0 | 0.364 | 1 | 1 | cs | TRUE
47 | LV_2601-11_0_6_line_47 |  | 44 | 46 | 0.019422 | 0.125 | 0.08 | 261 | 0 | 0.364 | 1 | 1 | cs | TRUE
48 | LV_2601-11_0_6_line_48 |  | 47 | 48 | 0.0088624 | 0.125 | 0.08 | 261 | 0 | 0.364 | 1 | 3 | cs | TRUE
49 | LV_2601-11_0_6_line_49 |  | 48 | 49 | 0.021276 | 0.125 | 0.08 | 261 | 0 | 0.364 | 1 | 3 | cs | TRUE
50 | LV_2601-11_0_6_line_50 |  | 48 | 50 | 0.018682 | 0.125 | 0.08 | 261 | 0 | 0.364 | 1 | 3 | cs | TRUE
51 | LV_2601-11_0_6_line_51 |  | 51 | 52 | 0.014002 | 0.125 | 0.08 | 261 | 0 | 0.364 | 1 | 1 | cs | TRUE

## trafo
| name | std_type | hv_bus | lv_bus | sn_mva | vn_hv_kv | vn_lv_kv | vk_percent | vkr_percent | pfe_kw | i0_percent | shift_degree | tap_side | tap_neutral | tap_min | tap_max | tap_step_percent | tap_step_degree | tap_pos | tap_phase_shifter | parallel | df | in_service
0 | LV_2601-11_0_6_trafo_39 | 0.63 MVA 20/0.4 kV | 53 | 50 | 0.63 | 20 | 0.4 | 6 | 1.206 | 1.65 | 0.2619 | 150 | hv | 0 | -2 | 2 | 2.5 | 0 | 0 | FALSE | 1 | 1 | TRUE

## line_geodata
| x0 | y0 | x1 | y1 | x2 | y2 | x3 | y3 | x4 | y4 | x5 | y5 | x6 | y6 | x7 | y7 | x8 | y8 | x9 | y9 | x10 | y10 | x11 | y11 | x12 | y12 | x13 | y13 | x14 | y14
0 | 2606875.4443 | 1228974.0042 | 2606875.1722 | 1228974.0313
1 | 2606875.1722 | 1228974.0313 | 2606848.2178 | 1228976.7151
2 | 2606899.8656 | 1228971.5727 | 2606875.4443 | 1228974.0042
3 | 2606899.8656 | 1228971.5727 | 2606901.0087 | 1228971.4839
4 | 2606899.8656 | 1228971.5727 | 2606898.4074 | 1228957.2699
5 | 2606901.0087 | 1228971.4839 | 2606917.2932 | 1229027.5704
6 | 2606901.0087 | 1228971.4839 | 2606928.3465 | 1228969.3598
7 | 2606898.4074 | 1228957.2699 | 2606896.8272 | 1228941.7693
8 | 2606813.6484 | 1228980.157 | 2606808.4301 | 1228980.6766
9 | 2606786.3771 | 1228982.8723 | 2606808.4301 | 1228980.6766
10 | 2606917.2932 | 1229027.5704 | 2606931.0719 | 1229028.7092
11 | 2606928.3465 | 1228969.3598 | 2606934.9743 | 1228968.8449
12 | 2606893.7976 | 1228912.0527 | 2606896.8272 | 1228941.7693
13 | 2606781.4011 | 1228981.7661 | 2606786.3771 | 1228982.8723
14 | 2606877.8503 | 1228846.262 | 2606879.3443 | 1228845.2685
15 | 2606877.8503 | 1228846.262 | 2606862.5199 | 1228856.8619 | 2606858.6752 | 1228859.5168
16 | 2606877.8503 | 1228846.262 | 2606870.958 | 1228829.3294
17 | 2606858.6752 | 1228859.5168 | 2606855.9617 | 1228861.3904 | 2606843.3053 | 1228869.7866
18 | 2606863.5117 | 1228811.0359 | 2606870.958 | 1228829.3294
19 | 2606839.583 | 1228801.3695 | 2606841.0986 | 1228801.0488 | 2606842.8718 | 1228800.6062 | 2606844.4606 | 1228802.5091 | 2606846.8411 | 1228807.6371
20 | 2606846.8411 | 1228807.6371 | 2606859.8226 | 1228804.1498 | 2606877.088 | 1228797.5434 | 2606880.6051 | 1228795.8798 | 2606881.8224 | 1228797.9935 | 2606884.8996 | 1228803.3336 | 2606863.5117 | 1228811.0359
21 | 2606818.3554 | 1228734.6948 | 2606820.9284 | 1228743.8253 | 2606820.2014 | 1228750.2839 | 2606814.8677 | 1228757.1041 | 2606796.0329 | 1228764.7651 | 2606793.7094 | 1228769.3874 | 2606797.5573 | 1228783.3889 | 2606796.6294 | 1228786.6231 | 2606803.3402 | 1228787.8759 | 2606806.2593 | 1228792.4153 | 2606813.0718 | 1228804.2077 | 2606814.8855 | 1228808.2344 | 2606816.4873 | 1228811.9495 | 2606824.1143 | 1228813.6703 | 2606846.8411 | 1228807.6371
22 | 2606863.5117 | 1228811.0359 | 2606820.467 | 1228823.2274 | 2606800.7862 | 1228828.5783
23 | 2606818.3554 | 1228734.6948 | 2606794.1173 | 1228745.2398
24 | 2606828.0098 | 1228880.2491 | 2606829.0094 | 1228879.2703 | 2606843.3053 | 1228869.7866
25 | 2606937.5143 | 1228953.9299 | 2606937.9658 | 1228961.8768
26 | 2606934.9743 | 1228968.8449 | 2606934.9743 | 1228968.8449 | 2606938.2122 | 1228966.2137 | 2606937.9658 | 1228961.8768
27 | 2606914.8389 | 1228911.1003 | 2606904.8489 | 1228911.5525
28 | 2606893.7976 | 1228912.0527 | 2606904.8489 | 1228911.5525
29 | 2606778.7212 | 1228751.9379 | 2606794.1173 | 1228745.2398
30 | 2606828.0098 | 1228880.2491 | 2606820.3558 | 1228887.7433 | 2606804.7117 | 1228907.2053
31 | 2606712.2407 | 1228868.6435 | 2606709.1257 | 1228869.8741 | 2606702.6194 | 1228875.5369 | 2606682.1893 | 1228880.7617 | 2606677.3757 | 1228883.4135 | 2606674.4083 | 1228888.1463 | 2606674.1288 | 1228894.283 | 2606683.5849 | 1228933.6381
32 | 2606712.2407 | 1228868.6435 | 2606715.9318 | 1228867.1801 | 2606725.1031 | 1228869.8587 | 2606727.709 | 1228883.5141
33 | 2606727.709 | 1228883.5141 | 2606730.5672 | 1228895.102 | 2606736.4035 | 1228918.7542
34 | 2606727.709 | 1228883.5141 | 2606765.6745 | 1228876.1722
35 | 2606758.0125 | 1228963.8735 | 2606749.7247 | 1228957.1714 | 2606744.4661 | 1228951.4287 | 2606736.4035 | 1228918.7542
36 | 2606776.6364 | 1228874.0524 | 2606765.6745 | 1228876.1722
37 | 2606765.9545 | 1228954.8104 | 2606758.0125 | 1228963.8735
38 | 2606893.7976 | 1228912.0527 | 2606872.6331 | 1228913.8513
39 | 2606844.9773 | 1228916.2015 | 2606872.6331 | 1228913.8513
40 | 2606844.9773 | 1228916.2015 | 2606842.5614 | 1228916.4068
41 | 2606816.7724 | 1228918.5984 | 2606842.5614 | 1228916.4068
42 | 2606765.9545 | 1228954.8104 | 2606771.4185 | 1228959.7306 | 2606775.2508 | 1228969.6802
43 | 2606765.9545 | 1228954.8104 | 2606785.7093 | 1228930.5977
44 | 2606781.4011 | 1228981.7661 | 2606778.5944 | 1228978.3609 | 2606775.2508 | 1228969.6802
45 | 2606780.5827 | 1229008.77 | 2606779.5237 | 1229000.7419 | 2606781.5195 | 1228997.7201 | 2606780.4339 | 1228986.2676 | 2606781.4011 | 1228981.7661
46 | 2606780.5827 | 1229008.77 | 2606782.1826 | 1229020.968
47 | 2606780.5827 | 1229008.77 | 2606767.7467 | 1229023.3455
48 | 2606799.1593 | 1228914.1127 | 2606804.7117 | 1228907.2053
49 | 2606799.1593 | 1228914.1127 | 2606785.7093 | 1228930.5977
50 | 2606799.1593 | 1228914.1127 | 2606806.4957 | 1228918.0789 | 2606813.1159 | 1228918.9091 | 2606816.7724 | 1228918.5984
51 | 2606778.7212 | 1228751.9379 | 2606777.15 | 1228747.9338 | 2606773.6072 | 1228738.9029

## bus_geodata
| x | y | coords
0 | 2606875.1722 | 1228974.0313
1 | 2606875.4443 | 1228974.0042
2 | 2606848.2178 | 1228976.7151
3 | 2606899.8656 | 1228971.5727
4 | 2606901.0087 | 1228971.4839
5 | 2606898.4074 | 1228957.2699
6 | 2606813.6484 | 1228980.157
7 | 2606808.4301 | 1228980.6766
8 | 2606917.2932 | 1229027.5704
9 | 2606928.3465 | 1228969.3598
10 | 2606896.8272 | 1228941.7693
11 | 2606786.3771 | 1228982.8723
12 | 2606879.3443 | 1228845.2685
13 | 2606877.8503 | 1228846.262
14 | 2606858.6752 | 1228859.5168
15 | 2606870.958 | 1228829.3294
16 | 2606846.8411 | 1228807.6371
17 | 2606839.583 | 1228801.3695
18 | 2606863.5117 | 1228811.0359
19 | 2606818.3554 | 1228734.6948
20 | 2606800.7862 | 1228828.5783
21 | 2606843.3053 | 1228869.7866
22 | 2606937.5143 | 1228953.9299
23 | 2606937.9658 | 1228961.8768
24 | 2606914.8389 | 1228911.1003
25 | 2606904.8489 | 1228911.5525
26 | 2606794.1173 | 1228745.2398
27 | 2606828.0098 | 1228880.2491
28 | 2606683.5849 | 1228933.6381
29 | 2606712.2407 | 1228868.6435
30 | 2606727.709 | 1228883.5141
31 | 2606736.4035 | 1228918.7542
32 | 2606765.6745 | 1228876.1722
33 | 2606758.0125 | 1228963.8735
34 | 2606776.6364 | 1228874.0524
35 | 2606934.9743 | 1228968.8449
36 | 2606931.0719 | 1229028.7092
37 | 2606893.7976 | 1228912.0527
38 | 2606872.6331 | 1228913.8513
39 | 2606844.9773 | 1228916.2015
40 | 2606842.5614 | 1228916.4068
41 | 2606765.9545 | 1228954.8104
42 | 2606781.4011 | 1228981.7661
43 | 2606775.2508 | 1228969.6802
44 | 2606780.5827 | 1229008.77
45 | 2606782.1826 | 1229020.968
46 | 2606767.7467 | 1229023.3455
47 | 2606804.7117 | 1228907.2053
48 | 2606799.1593 | 1228914.1127
49 | 2606785.7093 | 1228930.5977
50 | 2606816.7724 | 1228918.5984
51 | 2606773.6072 | 1228738.9029
52 | 2606778.7212 | 1228751.9379
53 | 2606799.1593 | 1228914.1127

## line_std_types
| c_nf_per_km | r_ohm_per_km | x_ohm_per_km | max_i_ka | type | q_mm2 | alpha | voltage_rating
NAYY 4x50 SE | 210 | 0.642 | 0.083 | 0.142 | cs | 50 | 0.00403 | LV
NAYY 4x120 SE | 264 | 0.225 | 0.08 | 0.242 | cs | 120 | 0.00403 | LV
NAYY 4x150 SE | 261 | 0.208 | 0.08 | 0.27 | cs | 150 | 0.00403 | LV
NA2XS2Y 1x95 RM/25 12/20 kV | 216 | 0.313 | 0.132 | 0.252 | cs | 95 | 0.00403 | MV
NA2XS2Y 1x185 RM/25 12/20 kV | 273 | 0.161 | 0.117 | 0.362 | cs | 185 | 0.00403 | MV
NA2XS2Y 1x240 RM/25 12/20 kV | 304 | 0.122 | 0.112 | 0.421 | cs | 240 | 0.00403 | MV
NA2XS2Y 1x95 RM/25 6/10 kV | 315 | 0.313 | 0.123 | 0.249 | cs | 95 | 0.00403 | MV
NA2XS2Y 1x185 RM/25 6/10 kV | 406 | 0.161 | 0.11 | 0.358 | cs | 185 | 0.00403 | MV
NA2XS2Y 1x240 RM/25 6/10 kV | 456 | 0.122 | 0.105 | 0.416 | cs | 240 | 0.00403 | MV
NA2XS2Y 1x150 RM/25 12/20 kV | 250 | 0.206 | 0.116 | 0.319 | cs | 150 | 0.00403 | MV
NA2XS2Y 1x120 RM/25 12/20 kV | 230 | 0.253 | 0.119 | 0.283 | cs | 120 | 0.00403 | MV
NA2XS2Y 1x70 RM/25 12/20 kV | 190 | 0.443 | 0.132 | 0.22 | cs | 70 | 0.00403 | MV
NA2XS2Y 1x150 RM/25 6/10 kV | 360 | 0.206 | 0.11 | 0.315 | cs | 150 | 0.00403 | MV
NA2XS2Y 1x120 RM/25 6/10 kV | 340 | 0.253 | 0.113 | 0.28 | cs | 120 | 0.00403 | MV
NA2XS2Y 1x70 RM/25 6/10 kV | 280 | 0.443 | 0.123 | 0.217 | cs | 70 | 0.00403 | MV
N2XS(FL)2Y 1x120 RM/35 64/110 kV | 112 | 0.153 | 0.166 | 0.366 | cs | 120 | 0.00393 | HV
N2XS(FL)2Y 1x185 RM/35 64/110 kV | 125 | 0.099 | 0.156 | 0.457 | cs | 185 | 0.00393 | HV
N2XS(FL)2Y 1x240 RM/35 64/110 kV | 135 | 0.075 | 0.149 | 0.526 | cs | 240 | 0.00393 | HV
N2XS(FL)2Y 1x300 RM/35 64/110 kV | 144 | 0.06 | 0.144 | 0.588 | cs | 300 | 0.00393 | HV
15-AL1/3-ST1A 0.4 | 11 | 1.8769 | 0.35 | 0.105 | ol | 16 | 0.00403 | LV
24-AL1/4-ST1A 0.4 | 11.25 | 1.2012 | 0.335 | 0.14 | ol | 24 | 0.00403 | LV
48-AL1/8-ST1A 0.4 | 12.2 | 0.5939 | 0.3 | 0.21 | ol | 48 | 0.00403 | LV
94-AL1/15-ST1A 0.4 | 13.2 | 0.306 | 0.29 | 0.35 | ol | 94 | 0.00403 | LV
34-AL1/6-ST1A 10.0 | 9.7 | 0.8342 | 0.36 | 0.17 | ol | 34 | 0.00403 | MV
48-AL1/8-ST1A 10.0 | 10.1 | 0.5939 | 0.35 | 0.21 | ol | 48 | 0.00403 | MV
70-AL1/11-ST1A 10.0 | 10.4 | 0.4132 | 0.339 | 0.29 | ol | 70 | 0.00403 | MV
94-AL1/15-ST1A 10.0 | 10.75 | 0.306 | 0.33 | 0.35 | ol | 94 | 0.00403 | MV
122-AL1/20-ST1A 10.0 | 11.1 | 0.2376 | 0.323 | 0.41 | ol | 122 | 0.00403 | MV
149-AL1/24-ST1A 10.0 | 11.25 | 0.194 | 0.315 | 0.47 | ol | 149 | 0.00403 | MV
34-AL1/6-ST1A 20.0 | 9.15 | 0.8342 | 0.382 | 0.17 | ol | 34 | 0.00403 | MV
48-AL1/8-ST1A 20.0 | 9.5 | 0.5939 | 0.372 | 0.21 | ol | 48 | 0.00403 | MV
70-AL1/11-ST1A 20.0 | 9.7 | 0.4132 | 0.36 | 0.29 | ol | 70 | 0.00403 | MV
94-AL1/15-ST1A 20.0 | 10 | 0.306 | 0.35 | 0.35 | ol | 94 | 0.00403 | MV
122-AL1/20-ST1A 20.0 | 10.3 | 0.2376 | 0.344 | 0.41 | ol | 122 | 0.00403 | MV
149-AL1/24-ST1A 20.0 | 10.5 | 0.194 | 0.337 | 0.47 | ol | 149 | 0.00403 | MV
184-AL1/30-ST1A 20.0 | 10.75 | 0.1571 | 0.33 | 0.535 | ol | 184 | 0.00403 | MV
243-AL1/39-ST1A 20.0 | 11 | 0.1188 | 0.32 | 0.645 | ol | 243 | 0.00403 | MV
48-AL1/8-ST1A 110.0 | 8 | 0.5939 | 0.46 | 0.21 | ol | 48 | 0.00403 | HV
70-AL1/11-ST1A 110.0 | 8.4 | 0.4132 | 0.45 | 0.29 | ol | 70 | 0.00403 | HV
94-AL1/15-ST1A 110.0 | 8.65 | 0.306 | 0.44 | 0.35 | ol | 94 | 0.00403 | HV
122-AL1/20-ST1A 110.0 | 8.5 | 0.2376 | 0.43 | 0.41 | ol | 122 | 0.00403 | HV
149-AL1/24-ST1A 110.0 | 8.75 | 0.194 | 0.41 | 0.47 | ol | 149 | 0.00403 | HV
184-AL1/30-ST1A 110.0 | 8.8 | 0.1571 | 0.4 | 0.535 | ol | 184 | 0.00403 | HV
243-AL1/39-ST1A 110.0 | 9 | 0.1188 | 0.39 | 0.645 | ol | 243 | 0.00403 | HV
305-AL1/39-ST1A 110.0 | 9.2 | 0.0949 | 0.38 | 0.74 | ol | 305 | 0.00403 | HV
490-AL1/64-ST1A 110.0 | 9.75 | 0.059 | 0.37 | 0.96 | ol | 490 | 0.00403 | HV
679-AL1/86-ST1A 110.0 | 9.95 | 0.042 | 0.36 | 1.15 | ol | 679 | 0.00403 | HV
490-AL1/64-ST1A 220.0 | 10 | 0.059 | 0.285 | 0.96 | ol | 490 | 0.00403 | HV
679-AL1/86-ST1A 220.0 | 11.7 | 0.042 | 0.275 | 1.15 | ol | 679 | 0.00403 | HV
490-AL1/64-ST1A 380.0 | 11 | 0.059 | 0.253 | 0.96 | ol | 490 | 0.00403 | HV
679-AL1/86-ST1A 380.0 | 14.6 | 0.042 | 0.25 | 1.15 | ol | 679 | 0.00403 | HV

## trafo_std_types
| i0_percent | pfe_kw | vkr_percent | sn_mva | vn_lv_kv | vn_hv_kv | vk_percent | shift_degree | vector_group | tap_side | tap_neutral | tap_min | tap_max | tap_step_degree | tap_step_percent | tap_phase_shifter
160 MVA 380/110 kV | 0.06 | 60 | 0.25 | 160 | 110 | 380 | 12.2 | 0 | Yy0 | hv | 0 | -9 | 9 | 0 | 1.5 | FALSE
100 MVA 220/110 kV | 0.06 | 55 | 0.26 | 100 | 110 | 220 | 12 | 0 | Yy0 | hv | 0 | -9 | 9 | 0 | 1.5 | FALSE
63 MVA 110/20 kV | 0.04 | 22 | 0.32 | 63 | 20 | 110 | 18 | 150 | YNd5 | hv | 0 | -9 | 9 | 0 | 1.5 | FALSE
40 MVA 110/20 kV | 0.05 | 18 | 0.34 | 40 | 20 | 110 | 16.2 | 150 | YNd5 | hv | 0 | -9 | 9 | 0 | 1.5 | FALSE
25 MVA 110/20 kV | 0.07 | 14 | 0.41 | 25 | 20 | 110 | 12 | 150 | YNd5 | hv | 0 | -9 | 9 | 0 | 1.5 | FALSE
63 MVA 110/10 kV | 0.04 | 22 | 0.32 | 63 | 10 | 110 | 18 | 150 | YNd5 | hv | 0 | -9 | 9 | 0 | 1.5 | FALSE
40 MVA 110/10 kV | 0.05 | 18 | 0.34 | 40 | 10 | 110 | 16.2 | 150 | YNd5 | hv | 0 | -9 | 9 | 0 | 1.5 | FALSE
25 MVA 110/10 kV | 0.07 | 14 | 0.41 | 25 | 10 | 110 | 12 | 150 | YNd5 | hv | 0 | -9 | 9 | 0 | 1.5 | FALSE
0.25 MVA 20/0.4 kV | 0.32 | 0.8 | 1.44 | 0.25 | 0.4 | 20 | 6 | 150 | Yzn5 | hv | 0 | -2 | 2 | 0 | 2.5 | FALSE
0.4 MVA 20/0.4 kV | 0.3375 | 1.35 | 1.425 | 0.4 | 0.4 | 20 | 6 | 150 | Dyn5 | hv | 0 | -2 | 2 | 0 | 2.5 | FALSE
0.63 MVA 20/0.4 kV | 0.2619 | 1.65 | 1.206 | 0.63 | 0.4 | 20 | 6 | 150 | Dyn5 | hv | 0 | -2 | 2 | 0 | 2.5 | FALSE
0.25 MVA 10/0.4 kV | 0.24 | 0.6 | 1.2 | 0.25 | 0.4 | 10 | 4 | 150 | Dyn5 | hv | 0 | -2 | 2 | 0 | 2.5 | FALSE
0.4 MVA 10/0.4 kV | 0.2375 | 0.95 | 1.325 | 0.4 | 0.4 | 10 | 4 | 150 | Dyn5 | hv | 0 | -2 | 2 | 0 | 2.5 | FALSE
0.63 MVA 10/0.4 kV | 0.1873 | 1.18 | 1.0794 | 0.63 | 0.4 | 10 | 4 | 150 | Dyn5 | hv | 0 | -2 | 2 | 0 | 2.5 | FALSE

## trafo3w_std_types
| sn_hv_mva | sn_mv_mva | sn_lv_mva | vn_hv_kv | vn_mv_kv | vn_lv_kv | vk_hv_percent | vk_mv_percent | vk_lv_percent | vkr_hv_percent | vkr_mv_percent | vkr_lv_percent | pfe_kw | i0_percent | shift_mv_degree | shift_lv_degree | vector_group | tap_side | tap_neutral | tap_min | tap_max | tap_step_percent
63/25/38 MVA 110/20/10 kV | 63 | 25 | 38 | 110 | 20 | 10 | 10.4 | 10.4 | 10.4 | 0.28 | 0.32 | 0.35 | 35 | 0.89 | 0 | 0 | YN0yn0yn0 | hv | 0 | -10 | 10 | 1.2
63/25/38 MVA 110/10/10 kV | 63 | 25 | 38 | 110 | 10 | 10 | 10.4 | 10.4 | 10.4 | 0.28 | 0.32 | 0.35 | 35 | 0.89 | 0 | 0 | YN0yn0yn0 | hv | 0 | -10 | 10 | 1.2

## fuse_std_types
| fuse_type | i_rated_a | t_avg | t_min | t_total | x_avg | x_min | x_total
HV 100A | HV 100A | 100 | 0 | [10.0, 3.64, 0.854, 0.281, 0.1, 0.0531, 0.022, 0.01] | [10.0, 4.267, 1.21, 0.403, 0.1, 0.058, 0.022, 0.01] | 0 | [300.0, 350.0, 450.0, 550.0, 700.0, 850.0, 1200.0, 1752.0] | [600.0, 700.0, 900.0, 1150.0, 1665.0, 2000.0, 3000.0, 4313.0]
HV 10A | HV 10A | 10 | 0 | [10.0, 1675.0, 0.344, 0.156, 0.1, 0.0417, 0.0171, 0.01] | [10.0, 1.3, 0.3, 0.155, 0.1, 0.0555, 0.023, 0.01] | 0 | [30.0, 32.0, 35.0, 37.0, 39.0, 50.0, 70.0, 88.0] | [60.0, 70.0, 80.0, 87.0, 94.0, 110.0, 150.0, 216.0]
HV 125A | HV 125A | 125 | 0 | [10.0, 1.82, 0.344, 0.1, 0.0467, 0.0269, 0.01] | [10.0, 2.478, 0.426, 0.1, 0.0427, 0.0211, 0.01] | 0 | [375.0, 500.0, 700.0, 925.0, 1200.0, 1500.0, 2341.0] | [750.0, 1000.0, 1500.0, 2200.0, 3000.0, 4000.0, 5765.0]
HV 160A | HV 160A | 160 | 0 | [10.0, 4.15, 1.03, 0.198, 0.1, 0.051, 0.0172, 0.01] | [10.0, 2.3, 0.734, 0.274, 0.1, 0.046, 0.0177, 0.01] | 0 | [480.0, 550.0, 700.0, 1000.0, 1260.0, 1600.0, 2500.0, 3227.0] | [960.0, 1300.0, 1700.0, 2200.0, 2996.0, 4000.0, 6000.0, 7946.0]
HV 16A | HV 16A | 16 | 0 | [10.0, 0.352, 0.164, 0.1, 0.0649, 0.0342, 0.01] | [10.0, 2.34, 0.722, 0.181, 0.1, 0.055, 0.0296, 0.01] | 0 | [48.0, 60.0, 65.0, 71.0, 80.0, 100.0, 162.0] | [96.0, 110.0, 125.0, 150.0, 168.0, 200.0, 250.0, 398.0]
HV 200A | HV 200A | 200 | 0 | [10.0, 4.267, 1.21, 0.403, 0.1, 0.058, 0.022, 0.01] | [10.0, 3.73, 1.654, 0.328, 0.1, 0.0531, 0.019, 0.01] | 0 | [600.0, 700.0, 900.0, 1150.0, 1665.0, 2000.0, 3000.0, 4313.0] | [1200.0, 1500.0, 1800.0, 2700.0, 3960.0, 5000.0, 7500.0, 10620.0]
HV 20A | HV 20A | 20 | 0 | [10.0, 1.3, 0.3, 0.155, 0.1, 0.0555, 0.023, 0.01] | [10.0, 1.3, 0.161, 0.1, 0.0611, 0.0399, 0.0141, 0.01] | 0 | [60.0, 70.0, 80.0, 87.0, 94.0, 110.0, 150.0, 216.0] | [120.0, 150.0, 200.0, 223.0, 260.0, 300.0, 450.0, 532.0]
HV 25A | HV 25A | 25 | 0 | [10.0, 2.512, 0.833, 0.299, 0.1, 0.0372, 0.0223, 0.01] | [10.0, 3.125, 0.597, 0.198, 0.1, 0.0378, 0.022, 0.01] | 0 | [75.0, 82.0, 90.0, 100.0, 124.0, 170.0, 200.0, 289.0] | [150.0, 170.0, 210.0, 250.0, 294.0, 400.0, 500.0, 711.0]
HV 31.5A | HV 31.5A | 31.5 | 0 | [10.0, 2.34, 0.722, 0.181, 0.1, 0.055, 0.0296, 0.01] | [10.0, 2.84, 0.368, 0.164, 0.1, 0.0621, 0.0378, 0.0195, 0.01] | 0 | [95.0, 110.0, 125.0, 150.0, 165.0, 200.0, 250.0, 390.0] | [189.0, 220.0, 300.0, 350.0, 393.0, 450.0, 530.0, 700.0, 960.0]
HV 40A | HV 40A | 40 | 0 | [10.0, 1.3, 0.161, 0.1, 0.0611, 0.0399, 0.0141, 0.01] | [10.0, 2.05, 0.369, 0.198, 0.1, 0.051, 0.0298, 0.01] | 0 | [120.0, 150.0, 200.0, 223.0, 260.0, 300.0, 450.0, 532.0] | [240.0, 300.0, 400.0, 450.0, 530.0, 650.0, 800.0, 1311.0]
HV 50A | HV 50A | 50 | 0 | [10.0, 3.215, 0.597, 0.198, 0.1, 0.0378, 0.022, 0.01] | [10.0, 3.64, 0.854, 0.281, 0.1, 0.0531, 0.022, 0.01] | 0 | [150.0, 170.0, 210.0, 250.0, 294.0, 400.0, 500.0, 711.0] | [300.0, 350.0, 450.0, 550.0, 700.0, 850.0, 1200.0, 1752.0]
HV 6.3A | HV 6.3A | 6.3 | 0 | [10.0, 1.39, 0.344, 0.168, 0.1, 0.056, 0.0263, 0.01] | [10.0, 1.711, 0.516, 0.198, 0.1, 0.0634, 0.0303, 0.01] | 0 | [19.0, 19.5, 20.4, 20.8, 22.0, 25.0, 32.0, 48.0] | [38.0, 40.0, 43.0, 48.0, 53.0, 60.0, 75.0, 118.0]
HV 63A | HV 63A | 63 | 0 | [10.0, 2.84, 0.368, 0.164, 0.1, 0.0621, 0.0378, 0.0195, 0.01] | [10.0, 1.82, 0.344, 0.1, 0.0467, 0.0269, 0.01] | 0 | [189.0, 220.0, 300.0, 350.0, 393.0, 450.0, 530.0, 700.0, 961.0] | [378.0, 500.0, 700.0, 934.0, 1200.0, 1500.0, 2366.0]
HV 80A | HV 80A | 80 | 0 | [10.0, 2.05, 0.369, 0.198, 0.1, 0.051, 0.0298, 0.01] | [10.0, 4.15, 1.03, 0.198, 0.1, 0.051, 0.0172, 0.01] | 0 | [240.0, 300.0, 400.0, 450.0, 530.0, 650.0, 800.0, 1311.0] | [480.0, 550.0, 700.0, 1000.0, 1260.0, 1600.0, 2500.0, 3227.0]
Siemens NH-1-100 | Siemens NH-1-100 | 100 | [5400.0, 2000.0, 400.0, 20.0, 1.0, 0.2, 0.012, 0.004] | 0 | 0 | [150.0, 190.0, 250.0, 430.0, 900.0, 1250.0, 2700.0, 3600.0] | 0 | 0
Siemens NH-1-125 | Siemens NH-1-125 | 125 | [4800.0, 120.0, 7.0, 0.1, 0.004] | 0 | 0 | [180.0, 400.0, 740.0, 2000.0, 4250.0] | 0 | 0
Siemens NH-1-16 | Siemens NH-1-16 | 16 | [4000.0, 400.0, 2.0, 0.1, 0.04, 0.01] | 0 | 0 | [26.0, 35.0, 75.0, 150.0, 200.0, 300.0] | 0 | 0
Siemens NH-1-160 | Siemens NH-1-160 | 160 | [4800.0, 120.0, 7.0, 0.1, 0.004] | 0 | 0 | [210.0, 500.0, 900.0, 2300.0, 5000.0] | 0 | 0
Siemens NH-1-25 | Siemens NH-1-25 | 25 | [4000.0, 1000.0, 10.0, 0.2, 0.02, 0.01] | 0 | 0 | [40.0, 50.0, 100.0, 210.0, 400.0, 500.0] | 0 | 0
Siemens NH-1-50 | Siemens NH-1-50 | 50 | [4000.0, 40.0, 4.0, 1.0, 0.02, 0.01] | 0 | 0 | [86.0, 200.0, 300.0, 400.0, 1000.0, 1280.0] | 0 | 0
Siemens NH-1-63 | Siemens NH-1-63 | 63 | [4000.0, 100.0, 10.0, 2.0, 0.04, 0.01] | 0 | 0 | [100.0, 200.0, 300.0, 400.0, 1000.0, 1500.0] | 0 | 0
Siemens NH-1-80 | Siemens NH-1-80 | 80 | [4800.0, 120.0, 7.0, 0.1, 0.01] | 0 | 0 | [150.58, 250.0, 450.0, 1150.0, 2470.0] | 0 | 0
Siemens NH-2-1000 | Siemens NH-2-1000 | 1000 | [4800.0, 120.0, 7.0, 0.1, 0.004] | 0 | 0 | [1900.0, 3500.0, 8400.0, 24000.0, 52000.0] | 0 | 0
Siemens NH-2-200 | Siemens NH-2-200 | 200 | [4800.0, 120.0, 7.0, 0.1, 0.004] | 0 | 0 | [280.0, 650.0, 1200.0, 3000.0, 7000.0] | 0 | 0
Siemens NH-2-224 | Siemens NH-2-224 | 224 | [4800.0, 120.0, 7.0, 0.2, 0.04, 0.004] | 0 | 0 | [400.0, 750.0, 1453.0, 3025.0, 4315.0, 7600.0] | 0 | 0
Siemens NH-2-250 | Siemens NH-2-250 | 250 | [4800.0, 120.0, 7.0, 0.1, 0.004] | 0 | 0 | [450.0, 800.0, 1650.0, 4000.0, 8500.0] | 0 | 0
Siemens NH-2-315 | Siemens NH-2-315 | 315 | [4800.0, 120.0, 7.0, 0.1, 0.004] | 0 | 0 | [550.0, 920.0, 1900.0, 5000.0, 11000.0] | 0 | 0
Siemens NH-2-355 | Siemens NH-2-355 | 355 | [4800.0, 120.0, 6.0, 0.1, 0.004] | 0 | 0 | [650.0, 1116.27, 2350.0, 5840.0, 12790.0] | 0 | 0
Siemens NH-2-400 | Siemens NH-2-400 | 400 | [4800.0, 120.0, 7.0, 0.1, 0.004] | 0 | 0 | [720.0, 1350.0, 2800.0, 6500.0, 15000.0] | 0 | 0
Siemens NH-2-425 | Siemens NH-2-425 | 425 | [4800.0, 120.0, 7.0, 0.1, 0.004] | 0 | 0 | [850.0, 1500.0, 3050.0, 7500.0, 16500.0] | 0 | 0
Siemens NH-2-630 | Siemens NH-2-630 | 630 | [4800.0, 120.0, 7.0, 0.1, 0.004] | 0 | 0 | [1200.0, 2000.0, 4800.0, 12000.0, 26000.0] | 0 | 0

## res_bus
| vm_pu | va_degree | p_mw | q_mvar
0 | 0.9893 | -0.20588 | 0.0048209 | 0.0012082
1 | 0.98931 | -0.2058 | 0.0050142 | 0.0012567
2 | 0.98902 | -0.21143 | 0.011498 | 0.0028818
3 | 0.98979 | -0.19648 | 0 | 0
4 | 0.98976 | -0.19706 | 0.005449 | 0.0013656
5 | 0.99044 | -0.1838 | 0.0024143 | 0.00060508
6 | 0.99285 | -0.1367 | 0.013734 | 0.0034421
7 | 0.99292 | -0.13543 | 0.015943 | 0.0039956
8 | 0.9896 | -0.20013 | 0 | 0
9 | 0.98926 | -0.20676 | 0.0049745 | 0.0012467
10 | 0.99118 | -0.1694 | 0.0063791 | 0.0015987
11 | 0.99352 | -0.12381 | 0 | 0
12 | 0.99135 | -0.16602 | 0.013194 | 0.0033068
13 | 0.99137 | -0.1656 | 0 | 0
14 | 0.99311 | -0.13204 | 0.019138 | 0.0047963
15 | 0.99023 | -0.18771 | 0.024671 | 0.006183
16 | 0.98848 | -0.22165 | 0 | 0
17 | 0.98838 | -0.22362 | 0.0096018 | 0.0024064
18 | 0.98944 | -0.20298 | 0 | 0
19 | 0.98775 | -0.23597 | 0 | 0
20 | 0.98778 | -0.23532 | 0.027843 | 0.0069782
21 | 0.99481 | -0.099281 | 0.046467 | 0.011646
22 | 0.98909 | -0.21012 | 0.0024415 | 0.00061191
23 | 0.9891 | -0.20978 | 0.0057763 | 0.0014477
24 | 0.99211 | -0.15152 | 0.0053131 | 0.0013316
25 | 0.99216 | -0.15057 | 0.056384 | 0.014131
26 | 0.9876 | -0.2388 | 0.0035901 | 0.00089976
27 | 0.99606 | -0.075305 | 0.010509 | 0.0026338
28 | 0.97815 | -0.42086 | 0.075575 | 0.018941
29 | 0.9845 | -0.29671 | 0 | 0
30 | 0.98643 | -0.2595 | 0 | 0
31 | 0.98929 | -0.20436 | 0.012555 | 0.0031466
32 | 0.98609 | -0.26608 | 0.0019021 | 0.00047672
33 | 0.994 | -0.1142 | 0 | 0
34 | 0.98601 | -0.2676 | 0.0075849 | 0.001901
35 | 0.98917 | -0.20853 | 0.0066895 | 0.0016766
36 | 0.98956 | -0.20085 | 0.0029506 | 0.0007395
37 | 0.99278 | -0.1385 | 0 | 0
38 | 0.99512 | -0.093486 | 0.013779 | 0.0034534
39 | 0.99852 | -0.028299 | 0.015257 | 0.0038237
40 | 0.99868 | -0.025138 | 0.017806 | 0.0044626
41 | 0.99509 | -0.093499 | 0 | 0
42 | 0.99365 | -0.12115 | 0 | 0
43 | 0.99425 | -0.10958 | 0.0028794 | 0.00072163
44 | 0.99319 | -0.13005 | 0 | 0
45 | 0.99314 | -0.13104 | 0.0045368 | 0.001137
46 | 0.99295 | -0.13471 | 0.01358 | 0.0034034
47 | 0.99777 | -0.042465 | 0.0050167 | 0.0012573
48 | 0.99821 | -0.034067 | 0 | 0
49 | 0.99722 | -0.0528 | 0.0025506 | 0.00063925
50 | 1 | 0 | -0.48632 | -0.12318
51 | 0.98753 | -0.24013 | 0.002406 | 0.000603
52 | 0.98756 | -0.23953 | 0 | 0
53 | 0.99998 | 149.9956 | 0 | 0

## res_line
| p_from_mw | q_from_mvar | p_to_mw | q_to_mvar | pl_mw | ql_mvar | i_from_ka | i_to_ka | i_ka | vm_from_pu | va_from_degree | vm_to_pu | va_to_degree | loading_percent
0 | -0.016322 | -0.0040916 | 0.016322 | 0.0040917 | 6.182e-08 | 3.6053e-08 | 0.024551 | 0.024551 | 0.024551 | 0.9893 | -0.20588 | 0.98931 | -0.2058 | 6.7448
1 | 0.011501 | 0.0028834 | -0.011498 | -0.0028818 | 3.0401e-06 | 1.5979e-06 | 0.0173 | 0.0173 | 0.0173 | 0.9893 | -0.20588 | 0.98902 | -0.21143 | 4.7527
2 | -0.021337 | -0.0053483 | 0.021346 | 0.0053541 | 9.4788e-06 | 5.7511e-06 | 0.032093 | 0.032093 | 0.032093 | 0.98931 | -0.2058 | 0.98979 | -0.19648 | 8.8167
3 | 0.028294 | 0.0070943 | -0.028293 | -0.0070938 | 7.7801e-07 | 4.8319e-07 | 0.042537 | 0.042537 | 0.042537 | 0.98979 | -0.19648 | 0.98976 | -0.19706 | 11.6861
4 | -0.04964 | -0.012448 | 0.04967 | 0.012467 | 3.0028e-05 | 1.9033e-05 | 0.07463 | 0.07463 | 0.07463 | 0.98979 | -0.19648 | 0.99044 | -0.1838 | 20.5027
5 | 0.0029512 | 0.00073892 | -0.0029508 | -0.00073939 | 4.3111e-07 | -4.7456e-07 | 0.0044366 | 0.0044369 | 0.0044369 | 0.98976 | -0.19706 | 0.9896 | -0.20013 | 1.2189
6 | 0.019893 | 0.0049893 | -0.019884 | -0.0049837 | 9.198e-06 | 5.5345e-06 | 0.029909 | 0.029909 | 0.029909 | 0.98976 | -0.19706 | 0.98926 | -0.20676 | 8.2167
7 | -0.052084 | -0.013072 | 0.05212 | 0.013095 | 3.5782e-05 | 2.27e-05 | 0.078257 | 0.078257 | 0.078257 | 0.99044 | -0.1838 | 0.99118 | -0.1694 | 21.4992
8 | -0.013734 | -0.0034421 | 0.013735 | 0.0034426 | 8.3321e-07 | 4.6543e-07 | 0.020584 | 0.020584 | 0.020584 | 0.99285 | -0.1367 | 0.99292 | -0.13543 | 5.6549
9 | -0.029678 | -0.0074382 | 0.029694 | 0.0074485 | 1.644e-05 | 1.0235e-05 | 0.044476 | 0.044476 | 0.044476 | 0.99292 | -0.13543 | 0.99352 | -0.12381 | 12.2188
10 | 0.0029508 | 0.00073939 | -0.0029506 | -0.0007395 | 1.0206e-07 | -1.123e-07 | 0.0044369 | 0.0044369 | 0.0044369 | 0.9896 | -0.20013 | 0.98956 | -0.20085 | 1.2189
11 | 0.014909 | 0.003737 | -0.014908 | -0.0037363 | 1.2538e-06 | 7.1707e-07 | 0.022426 | 0.022426 | 0.022426 | 0.98926 | -0.20676 | 0.98917 | -0.20853 | 6.161
12 | -0.058499 | -0.014694 | 0.058586 | 0.014749 | 8.6416e-05 | 5.4921e-05 | 0.087833 | 0.087833 | 0.087833 | 0.99118 | -0.1694 | 0.99278 | -0.1385 | 24.1301
13 | -0.029694 | -0.0074485 | 0.029698 | 0.0074508 | 3.7706e-06 | 2.3473e-06 | 0.044476 | 0.044476 | 0.044476 | 0.99352 | -0.12381 | 0.99365 | -0.12115 | 12.2187
14 | -0.013194 | -0.0033068 | 0.013195 | 0.003307 | 2.6389e-07 | 1.4576e-07 | 0.019805 | 0.019805 | 0.019805 | 0.99135 | -0.16602 | 0.99137 | -0.1656 | 5.4409
15 | -0.081473 | -0.020479 | 0.081604 | 0.020563 | 0.00013077 | 8.339e-05 | 0.12231 | 0.12231 | 0.12231 | 0.99137 | -0.1656 | 0.99311 | -0.13204 | 33.6015
16 | 0.068278 | 0.017172 | -0.068206 | -0.017126 | 7.2033e-05 | 4.5866e-05 | 0.1025 | 0.1025 | 0.1025 | 0.99137 | -0.1656 | 0.99023 | -0.18771 | 28.1607
17 | -0.10074 | -0.025359 | 0.1009 | 0.02546 | 0.00015803 | 0.0001009 | 0.15098 | 0.15098 | 0.15098 | 0.99311 | -0.13204 | 0.99481 | -0.099281 | 41.4791
18 | 0.043536 | 0.010943 | -0.043504 | -0.010923 | 3.1711e-05 | 2.0041e-05 | 0.065432 | 0.065432 | 0.065432 | 0.99023 | -0.18771 | 0.98944 | -0.20298 | 17.9759
19 | 0.0096027 | 0.0024069 | -0.0096018 | -0.0024064 | 9.0077e-07 | 4.2915e-07 | 0.014456 | 0.014456 | 0.014456 | 0.98848 | -0.22165 | 0.98838 | -0.22362 | 3.9713
20 | -0.015604 | -0.0039104 | 0.015618 | 0.0039185 | 1.3894e-05 | 8.0306e-06 | 0.023489 | 0.023489 | 0.023489 | 0.98848 | -0.22165 | 0.98944 | -0.20298 | 6.4531
21 | 0.0060012 | 0.0015036 | -0.0059971 | -0.0015026 | 4.0911e-06 | 9.0602e-07 | 0.0090337 | 0.0090343 | 0.0090343 | 0.98848 | -0.22165 | 0.98775 | -0.23597 | 2.482
22 | 0.027886 | 0.0070048 | -0.027843 | -0.0069782 | 4.297e-05 | 2.6666e-05 | 0.041943 | 0.041944 | 0.041944 | 0.98944 | -0.20298 | 0.98778 | -0.23532 | 11.523
23 | 0.0059971 | 0.0015026 | -0.0059963 | -0.0015025 | 8.0903e-07 | 1.795e-07 | 0.0090343 | 0.0090344 | 0.0090344 | 0.98775 | -0.23597 | 0.9876 | -0.2388 | 2.482
24 | -0.14737 | -0.037106 | 0.14754 | 0.037213 | 0.00016913 | 0.00010776 | 0.22049 | 0.22049 | 0.22049 | 0.99481 | -0.099281 | 0.99606 | -0.075305 | 30.2869
25 | -0.0024415 | -0.00061191 | 0.0024416 | 0.00061183 | 4.0272e-08 | -7.6387e-08 | 0.0036731 | 0.0036731 | 0.0036731 | 0.98909 | -0.21012 | 0.9891 | -0.20978 | 1.0091
26 | -0.0082179 | -0.0020595 | 0.0082184 | 0.0020597 | 4.8811e-07 | 2.0308e-07 | 0.012363 | 0.012363 | 0.012363 | 0.9891 | -0.20978 | 0.98917 | -0.20853 | 3.3965
27 | -0.0053131 | -0.0013316 | 0.0053134 | 0.0013316 | 2.3814e-07 | 2.327e-08 | 0.0079689 | 0.0079688 | 0.0079689 | 0.99211 | -0.15152 | 0.99216 | -0.15057 | 2.1893
28 | -0.061697 | -0.015463 | 0.061733 | 0.015485 | 3.5519e-05 | 2.259e-05 | 0.092532 | 0.092532 | 0.092532 | 0.99216 | -0.15057 | 0.99278 | -0.1385 | 25.4208
29 | 0.0024062 | 0.00060271 | -0.0024061 | -0.00060287 | 8.2749e-08 | -1.6188e-07 | 0.0036252 | 0.0036253 | 0.0036253 | 0.9876 | -0.2388 | 0.98756 | -0.23953 | 0.99597
30 | -0.15804 | -0.039847 | 0.15829 | 0.040005 | 0.00024881 | 0.00015784 | 0.23619 | 0.23619 | 0.23619 | 0.99606 | -0.075305 | 0.99777 | -0.042465 | 21.6289
31 | -0.075575 | -0.018941 | 0.076025 | 0.019228 | 0.00044988 | 0.00028678 | 0.11497 | 0.11497 | 0.11497 | 0.97815 | -0.42086 | 0.9845 | -0.29671 | 31.585
32 | -0.076025 | -0.019228 | 0.076161 | 0.019314 | 0.00013595 | 8.6656e-05 | 0.11497 | 0.11497 | 0.11497 | 0.9845 | -0.29671 | 0.98643 | -0.2595 | 31.5849
33 | -0.085651 | -0.021694 | 0.085879 | 0.021839 | 0.00022751 | 0.00014514 | 0.12929 | 0.12929 | 0.12929 | 0.98643 | -0.2595 | 0.98929 | -0.20436 | 35.518
34 | 0.0094906 | 0.0023793 | -0.0094876 | -0.0023779 | 2.9722e-06 | 1.4088e-06 | 0.014317 | 0.014317 | 0.014317 | 0.98643 | -0.2595 | 0.98609 | -0.26608 | 3.9332
35 | -0.098434 | -0.024985 | 0.098863 | 0.025259 | 0.00042893 | 0.00027384 | 0.14817 | 0.14817 | 0.14817 | 0.98929 | -0.20436 | 0.994 | -0.1142 | 40.7059
36 | 0.0075855 | 0.0019012 | -0.0075849 | -0.001901 | 5.4858e-07 | 2.0867e-07 | 0.011447 | 0.011447 | 0.011447 | 0.98609 | -0.26608 | 0.98601 | -0.2676 | 3.1447
37 | -0.098863 | -0.025259 | 0.098962 | 0.025322 | 9.909e-05 | 6.3261e-05 | 0.14817 | 0.14817 | 0.14817 | 0.994 | -0.1142 | 0.99509 | -0.093499 | 40.7058
38 | -0.12032 | -0.030234 | 0.12058 | 0.0304 | 0.00025912 | 0.00016556 | 0.18036 | 0.18036 | 0.18036 | 0.99278 | -0.1385 | 0.99512 | -0.093486 | 49.5508
39 | -0.13436 | -0.033853 | 0.13478 | 0.034122 | 0.00042038 | 0.00026868 | 0.20097 | 0.20097 | 0.20097 | 0.99512 | -0.093486 | 0.99852 | -0.028299 | 55.2112
40 | -0.15003 | -0.037945 | 0.15006 | 0.03796 | 2.2751e-05 | 1.4497e-05 | 0.2237 | 0.2237 | 0.2237 | 0.99852 | -0.028299 | 0.99868 | -0.025138 | 30.7287
41 | -0.16786 | -0.042423 | 0.16806 | 0.042551 | 0.00020258 | 0.00012864 | 0.25023 | 0.25023 | 0.25023 | 0.99868 | -0.025138 | 1 | 0 | 22.9153
42 | 0.05077 | 0.01276 | -0.050731 | -0.012736 | 3.8951e-05 | 2.4695e-05 | 0.075933 | 0.075933 | 0.075933 | 0.99509 | -0.093499 | 0.99425 | -0.10958 | 20.8607
43 | -0.14973 | -0.038083 | 0.15003 | 0.03827 | 0.00029426 | 0.00018751 | 0.2241 | 0.2241 | 0.2241 | 0.99509 | -0.093499 | 0.99722 | -0.0528 | 30.7832
44 | -0.047826 | -0.011997 | 0.047852 | 0.012014 | 2.6384e-05 | 1.6708e-05 | 0.071624 | 0.071624 | 0.071624 | 0.99365 | -0.12115 | 0.99425 | -0.10958 | 19.6768
45 | 0.018127 | 0.0045466 | -0.01812 | -0.0045421 | 7.6905e-06 | 4.5616e-06 | 0.027147 | 0.027147 | 0.027147 | 0.99365 | -0.12115 | 0.99319 | -0.13005 | 7.4581
46 | 0.004537 | 0.001137 | -0.0045368 | -0.001137 | 2.1319e-07 | -2.2779e-08 | 0.0067974 | 0.0067975 | 0.0067975 | 0.99319 | -0.13005 | 0.99314 | -0.13104 | 1.8674
47 | 0.013583 | 0.0034051 | -0.01358 | -0.0034034 | 3.0162e-06 | 1.6791e-06 | 0.02035 | 0.02035 | 0.02035 | 0.99319 | -0.13005 | 0.99295 | -0.13471 | 5.5907
48 | -0.16331 | -0.041262 | 0.16338 | 0.041304 | 6.5775e-05 | 4.1748e-05 | 0.24367 | 0.24367 | 0.24367 | 0.99777 | -0.042465 | 0.99821 | -0.034067 | 22.314
49 | 0.15272 | 0.038997 | -0.15258 | -0.03891 | 0.00013814 | 8.7574e-05 | 0.22791 | 0.22791 | 0.22791 | 0.99821 | -0.034067 | 0.99722 | -0.0528 | 20.8706
50 | -0.31609 | -0.080301 | 0.31661 | 0.080633 | 0.00051931 | 0.00033162 | 0.47157 | 0.47157 | 0.47157 | 0.99821 | -0.034067 | 1 | 0 | 43.1845
51 | -0.002406 | -0.000603 | 0.0024061 | 0.00060287 | 6.9013e-08 | -1.3499e-07 | 0.0036254 | 0.0036253 | 0.0036254 | 0.98753 | -0.24013 | 0.98756 | -0.23953 | 0.99599

## res_trafo
| p_hv_mw | q_hv_mvar | p_lv_mw | q_lv_mvar | pl_mw | ql_mvar | i_hv_ka | i_lv_ka | vm_hv_pu | va_hv_degree | vm_lv_pu | va_lv_degree | loading_percent
0 | -1.2729e-15 | -1.3162e-15 | 0.00165 | 1.2699e-07 | 0.00165 | 1.2699e-07 | 5.2857e-17 | 0.0023815 | 0.99998 | 149.9956 | 1 | 0 | 0.2619

## res_ext_grid
| p_mw | q_mvar
0 | 0.49172 | 0.12454

## res_load
| p_mw | q_mvar
0 | 0.0048209 | 0.0012082
1 | 0.0050142 | 0.0012567
2 | 0.011498 | 0.0028818
3 | 0.005449 | 0.0013656
4 | 0.0024143 | 0.00060508
5 | 0.013734 | 0.0034421
6 | 0.015943 | 0.0039956
7 | 0.0049745 | 0.0012467
8 | 0.0063791 | 0.0015987
9 | 0.013194 | 0.0033068
10 | 0.019138 | 0.0047963
11 | 0.024671 | 0.006183
12 | 0.0096018 | 0.0024064
13 | 0.027843 | 0.0069782
14 | 0.046467 | 0.011646
15 | 0.0024415 | 0.00061191
16 | 0.0057763 | 0.0014477
17 | 0.0053131 | 0.0013316
18 | 0.056384 | 0.014131
19 | 0.0035901 | 0.00089976
20 | 0.010509 | 0.0026338
21 | 0.075575 | 0.018941
22 | 0.012555 | 0.0031466
23 | 0.0019021 | 0.00047672
24 | 0.0075849 | 0.001901
25 | 0.0066895 | 0.0016766
26 | 0.0029506 | 0.0007395
27 | 0.013779 | 0.0034534
28 | 0.015257 | 0.0038237
29 | 0.017806 | 0.0044626
30 | 0.0028794 | 0.00072163
31 | 0.0045368 | 0.001137
32 | 0.01358 | 0.0034034
33 | 0.0050167 | 0.0012573
34 | 0.0025506 | 0.00063925
35 | 0.0053918 | 0.0013513
36 | 0.002406 | 0.000603

## dtypes
| element | column | dtype
0 | bus | name | object
1 | bus | vn_kv | float64
2 | bus | type | object
3 | bus | zone | object
4 | bus | in_service | bool
5 | load | name | object
6 | load | bus | uint32
7 | load | p_mw | float64
8 | load | q_mvar | float64
9 | load | const_z_percent | float64
10 | load | const_i_percent | float64
11 | load | sn_mva | float64
12 | load | scaling | float64
13 | load | in_service | bool
14 | load | type | object
15 | ext_grid | name | object
16 | ext_grid | bus | uint32
17 | ext_grid | vm_pu | float64
18 | ext_grid | va_degree | float64
19 | ext_grid | slack_weight | float64
20 | ext_grid | in_service | bool
21 | line | name | object
22 | line | std_type | object
23 | line | from_bus | uint32
24 | line | to_bus | uint32
25 | line | length_km | float64
26 | line | r_ohm_per_km | float64
27 | line | x_ohm_per_km | float64
28 | line | c_nf_per_km | float64
29 | line | g_us_per_km | float64
30 | line | max_i_ka | float64
31 | line | df | float64
32 | line | parallel | uint32
33 | line | type | object
34 | line | in_service | bool
35 | trafo | name | object
36 | trafo | std_type | object
37 | trafo | hv_bus | uint32
38 | trafo | lv_bus | uint32
39 | trafo | sn_mva | float64
40 | trafo | vn_hv_kv | float64
41 | trafo | vn_lv_kv | float64
42 | trafo | vk_percent | float64
43 | trafo | vkr_percent | float64
44 | trafo | pfe_kw | float64
45 | trafo | i0_percent | float64
46 | trafo | shift_degree | float64
47 | trafo | tap_side | object
48 | trafo | tap_neutral | int32
49 | trafo | tap_min | int32
50 | trafo | tap_max | int32
51 | trafo | tap_step_percent | float64
52 | trafo | tap_step_degree | float64
53 | trafo | tap_pos | int32
54 | trafo | tap_phase_shifter | bool
55 | trafo | parallel | uint32
56 | trafo | df | float64
57 | trafo | in_service | bool
58 | line_geodata | coords | object
59 | bus_geodata | x | float64
60 | bus_geodata | y | float64
61 | bus_geodata | coords | object
62 | res_bus | vm_pu | float64
63 | res_bus | va_degree | float64
64 | res_bus | p_mw | float64
65 | res_bus | q_mvar | float64
66 | res_line | p_from_mw | float64
67 | res_line | q_from_mvar | float64
68 | res_line | p_to_mw | float64
69 | res_line | q_to_mvar | float64
70 | res_line | pl_mw | float64
71 | res_line | ql_mvar | float64
72 | res_line | i_from_ka | float64
73 | res_line | i_to_ka | float64
74 | res_line | i_ka | float64
75 | res_line | vm_from_pu | float64
76 | res_line | va_from_degree | float64
77 | res_line | vm_to_pu | float64
78 | res_line | va_to_degree | float64
79 | res_line | loading_percent | float64
80 | res_trafo | p_hv_mw | float64
81 | res_trafo | q_hv_mvar | float64
82 | res_trafo | p_lv_mw | float64
83 | res_trafo | q_lv_mvar | float64
84 | res_trafo | pl_mw | float64
85 | res_trafo | ql_mvar | float64
86 | res_trafo | i_hv_ka | float64
87 | res_trafo | i_lv_ka | float64
88 | res_trafo | vm_hv_pu | float64
89 | res_trafo | va_hv_degree | float64
90 | res_trafo | vm_lv_pu | float64
91 | res_trafo | va_lv_degree | float64
92 | res_trafo | loading_percent | float64
93 | res_ext_grid | p_mw | float64
94 | res_ext_grid | q_mvar | float64
95 | res_load | p_mw | float64
96 | res_load | q_mvar | float64

## parameters
| version | format_version | converged | OPF_converged | name | f_hz | sn_mva
0 | 2.14.6 | 2.14.0 | TRUE | FALSE |  | 50 | 1