## bus
| name | vn_kv | type | zone | in_service
0 | bus_LV_2601-12_0_5_node_0 | 0.4 | n |  | TRUE
1 | bus_LV_2601-12_0_5_node_1 | 0.4 | n |  | TRUE
2 | bus_LV_2601-12_0_5_node_2 | 0.4 | n |  | TRUE
3 | bus_LV_2601-12_0_5_node_7 | 0.4 | n |  | TRUE
4 | bus_LV_2601-12_0_5_node_13 | 0.4 | n |  | TRUE
5 | bus_LV_2601-12_0_5_node_3 | 0.4 | n |  | TRUE
6 | bus_LV_2601-12_0_5_node_6 | 0.4 | n |  | TRUE
7 | bus_LV_2601-12_0_5_node_30 | 0.4 | n |  | TRUE
8 | bus_LV_2601-12_0_5_node_41 | 0.4 | n |  | TRUE
9 | bus_LV_2601-12_0_5_node_48 | 0.4 | n |  | TRUE
10 | bus_LV_2601-12_0_5_node_4 | 0.4 | n |  | TRUE
11 | bus_LV_2601-12_0_5_node_34 | 0.4 | n |  | TRUE
12 | bus_LV_2601-12_0_5_node_21 | 0.4 | n |  | TRUE
13 | bus_LV_2601-12_0_5_node_9 | 0.4 | n |  | TRUE
14 | bus_LV_2601-12_0_5_node_26 | 0.4 | n |  | TRUE
15 | bus_LV_2601-12_0_5_node_10 | 0.4 | n |  | TRUE
16 | bus_LV_2601-12_0_5_node_12 | 0.4 | n |  | TRUE
17 | bus_LV_2601-12_0_5_node_49 | 0.4 | n |  | TRUE
18 | bus_LV_2601-12_0_5_node_11 | 0.4 | n |  | TRUE
19 | bus_LV_2601-12_0_5_node_29 | 0.4 | n |  | TRUE
20 | bus_LV_2601-12_0_5_node_31 | 0.4 | n |  | TRUE
21 | bus_LV_2601-12_0_5_node_37 | 0.4 | n |  | TRUE
22 | bus_LV_2601-12_0_5_node_28 | 0.4 | n |  | TRUE
23 | bus_LV_2601-12_0_5_node_39 | 0.4 | n |  | TRUE
24 | bus_LV_2601-12_0_5_node_42 | 0.4 | n |  | TRUE
25 | bus_LV_2601-12_0_5_node_43 | 0.4 | n |  | TRUE
26 | bus_LV_2601-12_0_5_node_22 | 0.4 | n |  | TRUE
27 | bus_LV_2601-12_0_5_node_25 | 0.4 | n |  | TRUE
28 | bus_LV_2601-12_0_5_node_18 | 0.4 | n |  | TRUE
29 | bus_LV_2601-12_0_5_node_32 | 0.4 | n |  | TRUE
30 | bus_LV_2601-12_0_5_node_50 | 0.4 | n |  | TRUE
31 | bus_LV_2601-12_0_5_node_45 | 0.4 | n |  | TRUE
32 | bus_LV_2601-12_0_5_node_36 | 0.4 | n |  | TRUE
33 | bus_LV_2601-12_0_5_node_14 | 0.4 | n |  | TRUE
34 | bus_LV_2601-12_0_5_node_15 | 0.4 | n |  | TRUE
35 | bus_LV_2601-12_0_5_node_17 | 0.4 | n |  | TRUE
36 | bus_LV_2601-12_0_5_node_27 | 0.4 | n |  | TRUE
37 | bus_LV_2601-12_0_5_node_40 | 0.4 | n |  | TRUE
38 | bus_LV_2601-12_0_5_node_38 | 0.4 | n |  | TRUE
39 | bus_LV_2601-12_0_5_node_23 | 0.4 | n |  | TRUE
40 | bus_LV_2601-12_0_5_node_24 | 0.4 | n |  | TRUE
41 | bus_LV_2601-12_0_5_node_33 | 0.4 | n |  | TRUE
42 | bus_LV_2601-12_0_5_node_44 | 0.4 | n |  | TRUE
43 | bus_LV_2601-12_0_5_node_35 | 0.4 | n |  | TRUE
44 | bus_LV_2601-12_0_5_node_46 | 0.4 | n |  | TRUE
45 | bus_LV_2601-12_0_5_node_47 | 0.4 | n |  | TRUE
46 | bus_MV_395_0_node_24 | 20 | n |  | TRUE

## load
| name | bus | p_mw | q_mvar | const_z_percent | const_i_percent | sn_mva | scaling | in_service | type
0 | LV_2601-12_0_5_load_0 | 0 | 0.0079982 | 0.0020045 | 0 | 0 |  | 1 | TRUE | wye
1 | LV_2601-12_0_5_load_13 | 4 | 0.016032 | 0.0040179 | 0 | 0 |  | 1 | TRUE | wye
2 | LV_2601-12_0_5_load_48 | 9 | 0.0088165 | 0.0022096 | 0 | 0 |  | 1 | TRUE | wye
3 | LV_2601-12_0_5_load_34 | 11 | 0.021365 | 0.0053546 | 0 | 0 |  | 1 | TRUE | wye
4 | LV_2601-12_0_5_load_21 | 12 | 0.015784 | 0.0039558 | 0 | 0 |  | 1 | TRUE | wye
5 | LV_2601-12_0_5_load_26 | 14 | 0.0072067 | 0.0018062 | 0 | 0 |  | 1 | TRUE | wye
6 | LV_2601-12_0_5_load_49 | 17 | 0.030343 | 0.0076046 | 0 | 0 |  | 1 | TRUE | wye
7 | LV_2601-12_0_5_load_29 | 19 | 0.020262 | 0.0050782 | 0 | 0 |  | 1 | TRUE | wye
8 | LV_2601-12_0_5_load_31 | 20 | 0.015445 | 0.0038709 | 0 | 0 |  | 1 | TRUE | wye
9 | LV_2601-12_0_5_load_28 | 22 | 0.010513 | 0.0026347 | 0 | 0 |  | 1 | TRUE | wye
10 | LV_2601-12_0_5_load_39 | 23 | 0.067306 | 0.016868 | 0 | 0 |  | 1 | TRUE | wye
11 | LV_2601-12_0_5_load_42 | 24 | 0.0032721 | 0.00082007 | 0 | 0 |  | 1 | TRUE | wye
12 | LV_2601-12_0_5_load_43 | 25 | 0.0032678 | 0.00081898 | 0 | 0 |  | 1 | TRUE | wye
13 | LV_2601-12_0_5_load_25 | 27 | 0.028831 | 0.0072258 | 0 | 0 |  | 1 | TRUE | wye
14 | LV_2601-12_0_5_load_32 | 29 | 0.0066745 | 0.0016728 | 0 | 0 |  | 1 | TRUE | wye
15 | LV_2601-12_0_5_load_45 | 31 | 0.046113 | 0.011557 | 0 | 0 |  | 1 | TRUE | wye
16 | LV_2601-12_0_5_load_36 | 32 | 0.0060166 | 0.0015079 | 0 | 0 |  | 1 | TRUE | wye
17 | LV_2601-12_0_5_load_14 | 33 | 0.017314 | 0.0043393 | 0 | 0 |  | 1 | TRUE | wye
18 | LV_2601-12_0_5_load_15 | 34 | 0.0028291 | 0.00070905 | 0 | 0 |  | 1 | TRUE | wye
19 | LV_2601-12_0_5_load_17 | 35 | 0.0085594 | 0.0021452 | 0 | 0 |  | 1 | TRUE | wye
20 | LV_2601-12_0_5_load_27 | 36 | 0.0093056 | 0.0023322 | 0 | 0 |  | 1 | TRUE | wye
21 | LV_2601-12_0_5_load_40 | 37 | 0.099449 | 0.024924 | 0 | 0 |  | 1 | TRUE | wye
22 | LV_2601-12_0_5_load_38 | 38 | 0.020776 | 0.0052069 | 0 | 0 |  | 1 | TRUE | wye
23 | LV_2601-12_0_5_load_23 | 39 | 0.020395 | 0.0051115 | 0 | 0 |  | 1 | TRUE | wye
24 | LV_2601-12_0_5_load_24 | 40 | 0.0029657 | 0.00074328 | 0 | 0 |  | 1 | TRUE | wye
25 | LV_2601-12_0_5_load_33 | 41 | 0.04739 | 0.011877 | 0 | 0 |  | 1 | TRUE | wye
26 | LV_2601-12_0_5_load_44 | 42 | 0.0027527 | 0.00068989 | 0 | 0 |  | 1 | TRUE | wye
27 | LV_2601-12_0_5_load_35 | 43 | 0.013628 | 0.0034156 | 0 | 0 |  | 1 | TRUE | wye
28 | LV_2601-12_0_5_load_46 | 44 | 0.030258 | 0.0075835 | 0 | 0 |  | 1 | TRUE | wye
29 | LV_2601-12_0_5_load_47 | 45 | 0.01905 | 0.0047745 | 0 | 0 |  | 1 | TRUE | wye

## ext_grid
| name | bus | vm_pu | va_degree | slack_weight | in_service
0 |  | 11 | 1 | 0 | 1 | TRUE

## line
| name | std_type | from_bus | to_bus | length_km | r_ohm_per_km | x_ohm_per_km | c_nf_per_km | g_us_per_km | max_i_ka | df | parallel | type | in_service
0 | LV_2601-12_0_5_line_0 |  | 0 | 1 | 0.0071621 | 0.125 | 0.08 | 261 | 0 | 0.364 | 1 | 2 | cs | TRUE
1 | LV_2601-12_0_5_line_1 |  | 0 | 2 | 0.0086381 | 0.125 | 0.08 | 261 | 0 | 0.364 | 1 | 1 | cs | TRUE
2 | LV_2601-12_0_5_line_2 |  | 1 | 3 | 0.090004 | 0.125 | 0.08 | 261 | 0 | 0.364 | 1 | 3 | cs | TRUE
3 | LV_2601-12_0_5_line_3 |  | 2 | 4 | 0.0012356 | 0.125 | 0.08 | 261 | 0 | 0.364 | 1 | 1 | cs | TRUE
4 | LV_2601-12_0_5_line_4 |  | 3 | 12 | 0.010424 | 0.125 | 0.08 | 261 | 0 | 0.364 | 1 | 1 | cs | TRUE
5 | LV_2601-12_0_5_line_5 |  | 3 | 10 | 0.16161 | 0.125 | 0.08 | 261 | 0 | 0.364 | 1 | 3 | cs | TRUE
6 | LV_2601-12_0_5_line_6 |  | 4 | 21 | 0.013941 | 0.125 | 0.08 | 261 | 0 | 0.364 | 1 | 1 | cs | TRUE
7 | LV_2601-12_0_5_line_7 |  | 5 | 6 | 0.10635 | 0.125 | 0.08 | 261 | 0 | 0.364 | 1 | 5 | cs | TRUE
8 | LV_2601-12_0_5_line_8 |  | 5 | 7 | 0.071899 | 0.125 | 0.08 | 261 | 0 | 0.364 | 1 | 1 | cs | TRUE
9 | LV_2601-12_0_5_line_9 |  | 5 | 8 | 0.027949 | 0.125 | 0.08 | 261 | 0 | 0.364 | 1 | 2 | cs | TRUE
10 | LV_2601-12_0_5_line_10 |  | 5 | 9 | 0.03397 | 0.125 | 0.08 | 261 | 0 | 0.364 | 1 | 1 | cs | TRUE
11 | LV_2601-12_0_5_line_11 |  | 6 | 10 | 0.034253 | 0.125 | 0.08 | 261 | 0 | 0.364 | 1 | 5 | cs | TRUE
12 | LV_2601-12_0_5_line_12 |  | 7 | 22 | 0.026397 | 0.125 | 0.08 | 261 | 0 | 0.364 | 1 | 1 | cs | TRUE
13 | LV_2601-12_0_5_line_13 |  | 7 | 13 | 0.032045 | 0.125 | 0.08 | 261 | 0 | 0.364 | 1 | 1 | cs | TRUE
14 | LV_2601-12_0_5_line_14 |  | 8 | 23 | 0.026502 | 0.125 | 0.08 | 261 | 0 | 0.364 | 1 | 2 | cs | TRUE
15 | LV_2601-12_0_5_line_15 |  | 8 | 15 | 0.073648 | 0.125 | 0.08 | 261 | 0 | 0.364 | 1 | 1 | cs | TRUE
16 | LV_2601-12_0_5_line_16 |  | 10 | 11 | 0.029109 | 0.125 | 0.08 | 261 | 0 | 0.364 | 1 | 5 | cs | TRUE
17 | LV_2601-12_0_5_line_17 |  | 12 | 26 | 0.02079 | 0.125 | 0.08 | 261 | 0 | 0.364 | 1 | 1 | cs | TRUE
18 | LV_2601-12_0_5_line_18 |  | 13 | 14 | 0.028476 | 0.125 | 0.08 | 261 | 0 | 0.364 | 1 | 1 | cs | TRUE
19 | LV_2601-12_0_5_line_19 |  | 14 | 27 | 0.0071302 | 0.125 | 0.08 | 261 | 0 | 0.364 | 1 | 1 | cs | TRUE
20 | LV_2601-12_0_5_line_20 |  | 15 | 16 | 0.063726 | 0.125 | 0.08 | 261 | 0 | 0.364 | 1 | 1 | cs | TRUE
21 | LV_2601-12_0_5_line_21 |  | 15 | 17 | 0.034671 | 0.125 | 0.08 | 261 | 0 | 0.364 | 1 | 1 | cs | TRUE
22 | LV_2601-12_0_5_line_22 |  | 16 | 20 | 0.025924 | 0.125 | 0.08 | 261 | 0 | 0.364 | 1 | 1 | cs | TRUE
23 | LV_2601-12_0_5_line_23 |  | 16 | 18 | 0.014252 | 0.125 | 0.08 | 261 | 0 | 0.364 | 1 | 1 | cs | TRUE
24 | LV_2601-12_0_5_line_24 |  | 17 | 28 | 0.049782 | 0.125 | 0.08 | 261 | 0 | 0.364 | 1 | 1 | cs | TRUE
25 | LV_2601-12_0_5_line_25 |  | 18 | 19 | 0.01887 | 0.125 | 0.08 | 261 | 0 | 0.364 | 1 | 1 | cs | TRUE
26 | LV_2601-12_0_5_line_26 |  | 21 | 31 | 0.010893 | 0.125 | 0.08 | 261 | 0 | 0.364 | 1 | 1 | cs | TRUE
27 | LV_2601-12_0_5_line_27 |  | 21 | 32 | 0.015512 | 0.125 | 0.08 | 261 | 0 | 0.364 | 1 | 1 | cs | TRUE
28 | LV_2601-12_0_5_line_28 |  | 22 | 36 | 0.010577 | 0.125 | 0.08 | 261 | 0 | 0.364 | 1 | 1 | cs | TRUE
29 | LV_2601-12_0_5_line_29 |  | 23 | 38 | 0.022959 | 0.125 | 0.08 | 261 | 0 | 0.364 | 1 | 1 | cs | TRUE
30 | LV_2601-12_0_5_line_30 |  | 24 | 25 | 0.0053106 | 0.125 | 0.08 | 261 | 0 | 0.364 | 1 | 1 | cs | TRUE
31 | LV_2601-12_0_5_line_31 |  | 25 | 42 | 0.0053528 | 0.125 | 0.08 | 261 | 0 | 0.364 | 1 | 1 | cs | TRUE
32 | LV_2601-12_0_5_line_32 |  | 26 | 39 | 0.015688 | 0.125 | 0.08 | 261 | 0 | 0.364 | 1 | 1 | cs | TRUE
33 | LV_2601-12_0_5_line_33 |  | 26 | 40 | 0.01156 | 0.125 | 0.08 | 261 | 0 | 0.364 | 1 | 1 | cs | TRUE
34 | LV_2601-12_0_5_line_34 |  | 28 | 30 | 0.033785 | 0.125 | 0.08 | 261 | 0 | 0.364 | 1 | 1 | cs | TRUE
35 | LV_2601-12_0_5_line_35 |  | 29 | 30 | 0.0053322 | 0.125 | 0.08 | 261 | 0 | 0.364 | 1 | 1 | cs | TRUE
36 | LV_2601-12_0_5_line_36 |  | 31 | 44 | 0.015164 | 0.125 | 0.08 | 261 | 0 | 0.364 | 1 | 1 | cs | TRUE
37 | LV_2601-12_0_5_line_37 |  | 32 | 43 | 0.0052441 | 0.125 | 0.08 | 261 | 0 | 0.364 | 1 | 1 | cs | TRUE
38 | LV_2601-12_0_5_line_38 |  | 33 | 34 | 0.016858 | 0.125 | 0.08 | 261 | 0 | 0.364 | 1 | 1 | cs | TRUE
39 | LV_2601-12_0_5_line_39 |  | 34 | 35 | 0.0051903 | 0.125 | 0.08 | 261 | 0 | 0.364 | 1 | 1 | cs | TRUE
40 | LV_2601-12_0_5_line_40 |  | 35 | 36 | 0.022356 | 0.125 | 0.08 | 261 | 0 | 0.364 | 1 | 1 | cs | TRUE
41 | LV_2601-12_0_5_line_41 |  | 37 | 38 | 0.023262 | 0.125 | 0.08 | 261 | 0 | 0.364 | 1 | 1 | cs | TRUE
42 | LV_2601-12_0_5_line_42 |  | 39 | 41 | 0.0030718 | 0.125 | 0.08 | 261 | 0 | 0.364 | 1 | 1 | cs | TRUE
43 | LV_2601-12_0_5_line_43 |  | 40 | 42 | 0.0064258 | 0.125 | 0.08 | 261 | 0 | 0.364 | 1 | 1 | cs | TRUE
44 | LV_2601-12_0_5_line_44 |  | 44 | 45 | 0.0079235 | 0.125 | 0.08 | 261 | 0 | 0.364 | 1 | 1 | cs | TRUE

## trafo
| name | std_type | hv_bus | lv_bus | sn_mva | vn_hv_kv | vn_lv_kv | vk_percent | vkr_percent | pfe_kw | i0_percent | shift_degree | tap_side | tap_neutral | tap_min | tap_max | tap_step_percent | tap_step_degree | tap_pos | tap_phase_shifter | parallel | df | in_service
0 | LV_2601-12_0_5_trafo_34 | 0.63 MVA 20/0.4 kV | 46 | 11 | 0.63 | 20 | 0.4 | 6 | 1.206 | 1.65 | 0.2619 | 150 | hv | 0 | -2 | 2 | 2.5 | 0 | 0 | FALSE | 1 | 1 | TRUE

## line_geodata
| x0 | y0 | x1 | y1 | x2 | y2 | x3 | y3 | x4 | y4 | x5 | y5 | x6 | y6 | x7 | y7 | x8 | y8 | x9 | y9 | x10 | y10 | x11 | y11 | x12 | y12 | x13 | y13
0 | 2607270.5767 | 1228580.7118 | 2607273.2509 | 1228580.8596 | 2607277.7327 | 1228580.7239
1 | 2607286.3657 | 1228580.4308 | 2607282.782 | 1228580.571 | 2607277.7327 | 1228580.7239
2 | 2607286.7713 | 1228645.7144 | 2607284.4427 | 1228647.9685 | 2607280.7071 | 1228654.7013 | 2607274.7918 | 1228647.134 | 2607271.0457 | 1228643.7608 | 2607269.3062 | 1228641.2906 | 2607267.3191 | 1228636.8856 | 2607266.7014 | 1228633.9609 | 2607266.6814 | 1228631.7151 | 2607267.5584 | 1228626.9244 | 2607270.5502 | 1228596.2766 | 2607271.44 | 1228587.2167 | 2607270.5767 | 1228580.7118
3 | 2607286.3657 | 1228580.4308 | 2607287.6002 | 1228580.38
4 | 2607286.7713 | 1228645.7144 | 2607289.5295 | 1228635.6614
5 | 2607286.7713 | 1228645.7144 | 2607284.4427 | 1228647.9685 | 2607280.7071 | 1228654.7013 | 2607288.7876 | 1228657.3126 | 2607320.1422 | 1228671.9038 | 2607351.5802 | 1228686.3842 | 2607386.4177 | 1228702.4365 | 2607385.3292 | 1228706.5931 | 2607384.6576 | 1228710.6169 | 2607384.8645 | 1228714.853 | 2607385.9032 | 1228720.3353 | 2607387.6398 | 1228725.1403 | 2607390.0668 | 1228729.1234 | 2607394.4471 | 1228734.1318
6 | 2607301.4592 | 1228578.926 | 2607290.0403 | 1228580.2796 | 2607287.6002 | 1228580.38
7 | 2607404.1983 | 1228825.4201 | 2607410.2129 | 1228813.665 | 2607411.7622 | 1228810.5429 | 2607413.4556 | 1228807.3097 | 2607427.3532 | 1228780.0663 | 2607439.7775 | 1228755.7784 | 2607444.0992 | 1228746.9452 | 2607437.259 | 1228746.203 | 2607434.5922 | 1228746.2886 | 2607425.8787 | 1228747.2339
8 | 2607341.0657 | 1228790.8332 | 2607369.9687 | 1228808.5013 | 2607381.8403 | 1228814.4972 | 2607387.3445 | 1228817.2834 | 2607404.1983 | 1228825.4201
9 | 2607404.1983 | 1228825.4201 | 2607419.099 | 1228832.376 | 2607423.6568 | 1228834.6274 | 2607429.4715 | 1228837.503
10 | 2607404.1983 | 1228825.4201 | 2607397.547 | 1228837.4969 | 2607395.7173 | 1228840.6854 | 2607393.8952 | 1228843.8628 | 2607387.5056 | 1228855.0044
11 | 2607394.4471 | 1228734.1318 | 2607420.8868 | 1228746.7163 | 2607423.174 | 1228747.2528 | 2607425.8787 | 1228747.2339
12 | 2607341.0657 | 1228790.8332 | 2607335.4367 | 1228803.2893 | 2607332.2194 | 1228815.6041
13 | 2607341.0657 | 1228790.8332 | 2607325.0855 | 1228780.6187 | 2607313.6614 | 1228774.1121
14 | 2607429.4715 | 1228837.503 | 2607422.5083 | 1228856.7057 | 2607418.9141 | 1228861.6046
15 | 2607496.4865 | 1228868.4713 | 2607453.7838 | 1228848.5508 | 2607429.4715 | 1228837.503
16 | 2607394.4471 | 1228734.1318 | 2607381.7265 | 1228760.3138
17 | 2607296.5169 | 1228618.5212 | 2607293.4919 | 1228626.5445 | 2607290.5069 | 1228626.5409 | 2607290.2775 | 1228628.2528 | 2607290.2261 | 1228633.1222 | 2607289.5295 | 1228635.6614
18 | 2607313.6614 | 1228774.1121 | 2607306.9177 | 1228801.7781
19 | 2607306.9177 | 1228801.7781 | 2607305.2291 | 1228808.7055
20 | 2607496.4865 | 1228868.4713 | 2607504.5045 | 1228872.2725 | 2607523.7809 | 1228881.4132 | 2607540.5361 | 1228889.3611 | 2607543.5116 | 1228890.8102 | 2607540.1613 | 1228898.2437 | 2607543.3489 | 1228899.7153
21 | 2607496.4865 | 1228868.4713 | 2607482.7777 | 1228900.3174
22 | 2607543.3489 | 1228899.7153 | 2607566.893 | 1228910.5667
23 | 2607543.3489 | 1228899.7153 | 2607540.1613 | 1228898.2437 | 2607535.7399 | 1228908.0328
24 | 2607463.0943 | 1228946.0424 | 2607482.7777 | 1228900.3174
25 | 2607535.7399 | 1228908.0328 | 2607518.7354 | 1228899.8525
26 | 2607301.4592 | 1228578.926 | 2607312.1728 | 1228576.9582
27 | 2607301.4592 | 1228578.926 | 2607297.6387 | 1228568.2261 | 2607297.9497 | 1228564.0877
28 | 2607329.5458 | 1228825.8381 | 2607332.2194 | 1228815.6041
29 | 2607411.8766 | 1228882.2553 | 2607416.6764 | 1228873.8976 | 2607415.891 | 1228865.7251 | 2607418.9141 | 1228861.6046
30 | 2607324.261 | 1228625.4167 | 2607319.0637 | 1228624.3256
31 | 2607319.0637 | 1228624.3256 | 2607313.8252 | 1228623.2257
32 | 2607296.5169 | 1228618.5212 | 2607295.299 | 1228616.9966 | 2607291.9969 | 1228603.6625
33 | 2607296.5169 | 1228618.5212 | 2607302.9991 | 1228620.9528 | 2607307.5365 | 1228621.9054
34 | 2607463.0943 | 1228946.0424 | 2607473.0577 | 1228951.08 | 2607473.8552 | 1228949.4356 | 2607484.1371 | 1228954.1067 | 2607492.7836 | 1228958.0421
35 | 2607492.7836 | 1228958.0421 | 2607495.1601 | 1228953.8425 | 2607495.621 | 1228954.0534
36 | 2607312.1728 | 1228576.9582 | 2607327.0874 | 1228574.2188
37 | 2607298.3427 | 1228558.8583 | 2607297.9497 | 1228564.0877
38 | 2607317.5944 | 1228868.5975 | 2607322.3903 | 1228852.4362
39 | 2607322.3903 | 1228852.4362 | 2607323.8668 | 1228847.4603
40 | 2607329.5458 | 1228825.8381 | 2607324.1185 | 1228846.6122 | 2607323.8668 | 1228847.4603
41 | 2607411.8766 | 1228882.2553 | 2607408.2416 | 1228888.5848 | 2607401.7387 | 1228903.1632
42 | 2607291.9969 | 1228603.6625 | 2607291.9969 | 1228603.6625 | 2607291.7362 | 1228600.6017
43 | 2607313.8252 | 1228623.2257 | 2607307.5365 | 1228621.9054
44 | 2607334.8805 | 1228572.7874 | 2607327.0874 | 1228574.2188

## bus_geodata
| x | y | coords
0 | 2607277.7327 | 1228580.7239
1 | 2607270.5767 | 1228580.7118
2 | 2607286.3657 | 1228580.4308
3 | 2607286.7713 | 1228645.7144
4 | 2607287.6002 | 1228580.38
5 | 2607404.1983 | 1228825.4201
6 | 2607425.8787 | 1228747.2339
7 | 2607341.0657 | 1228790.8332
8 | 2607429.4715 | 1228837.503
9 | 2607387.5056 | 1228855.0044
10 | 2607394.4471 | 1228734.1318
11 | 2607381.7265 | 1228760.3138
12 | 2607289.5295 | 1228635.6614
13 | 2607313.6614 | 1228774.1121
14 | 2607306.9177 | 1228801.7781
15 | 2607496.4865 | 1228868.4713
16 | 2607543.3489 | 1228899.7153
17 | 2607482.7777 | 1228900.3174
18 | 2607535.7399 | 1228908.0328
19 | 2607518.7354 | 1228899.8525
20 | 2607566.893 | 1228910.5667
21 | 2607301.4592 | 1228578.926
22 | 2607332.2194 | 1228815.6041
23 | 2607418.9141 | 1228861.6046
24 | 2607324.261 | 1228625.4167
25 | 2607319.0637 | 1228624.3256
26 | 2607296.5169 | 1228618.5212
27 | 2607305.2291 | 1228808.7055
28 | 2607463.0943 | 1228946.0424
29 | 2607495.621 | 1228954.0534
30 | 2607492.7836 | 1228958.0421
31 | 2607312.1728 | 1228576.9582
32 | 2607297.9497 | 1228564.0877
33 | 2607317.5944 | 1228868.5975
34 | 2607322.3903 | 1228852.4362
35 | 2607323.8668 | 1228847.4603
36 | 2607329.5458 | 1228825.8381
37 | 2607401.7387 | 1228903.1632
38 | 2607411.8766 | 1228882.2553
39 | 2607291.9969 | 1228603.6625
40 | 2607307.5365 | 1228621.9054
41 | 2607291.7362 | 1228600.6017
42 | 2607313.8252 | 1228623.2257
43 | 2607298.3427 | 1228558.8583
44 | 2607327.0874 | 1228574.2188
45 | 2607334.8805 | 1228572.7874
46 | 2607394.4471 | 1228734.1318

## line_std_types
| c_nf_per_km | r_ohm_per_km | x_ohm_per_km | max_i_ka | type | q_mm2 | alpha | voltage_rating
NAYY 4x50 SE | 210 | 0.642 | 0.083 | 0.142 | cs | 50 | 0.00403 | LV
NAYY 4x120 SE | 264 | 0.225 | 0.08 | 0.242 | cs | 120 | 0.00403 | LV
NAYY 4x150 SE | 261 | 0.208 | 0.08 | 0.27 | cs | 150 | 0.00403 | LV
NA2XS2Y 1x95 RM/25 12/20 kV | 216 | 0.313 | 0.132 | 0.252 | cs | 95 | 0.00403 | MV
NA2XS2Y 1x185 RM/25 12/20 kV | 273 | 0.161 | 0.117 | 0.362 | cs | 185 | 0.00403 | MV
NA2XS2Y 1x240 RM/25 12/20 kV | 304 | 0.122 | 0.112 | 0.421 | cs | 240 | 0.00403 | MV
NA2XS2Y 1x95 RM/25 6/10 kV | 315 | 0.313 | 0.123 | 0.249 | cs | 95 | 0.00403 | MV
NA2XS2Y 1x185 RM/25 6/10 kV | 406 | 0.161 | 0.11 | 0.358 | cs | 185 | 0.00403 | MV
NA2XS2Y 1x240 RM/25 6/10 kV | 456 | 0.122 | 0.105 | 0.416 | cs | 240 | 0.00403 | MV
NA2XS2Y 1x150 RM/25 12/20 kV | 250 | 0.206 | 0.116 | 0.319 | cs | 150 | 0.00403 | MV
NA2XS2Y 1x120 RM/25 12/20 kV | 230 | 0.253 | 0.119 | 0.283 | cs | 120 | 0.00403 | MV
NA2XS2Y 1x70 RM/25 12/20 kV | 190 | 0.443 | 0.132 | 0.22 | cs | 70 | 0.00403 | MV
NA2XS2Y 1x150 RM/25 6/10 kV | 360 | 0.206 | 0.11 | 0.315 | cs | 150 | 0.00403 | MV
NA2XS2Y 1x120 RM/25 6/10 kV | 340 | 0.253 | 0.113 | 0.28 | cs | 120 | 0.00403 | MV
NA2XS2Y 1x70 RM/25 6/10 kV | 280 | 0.443 | 0.123 | 0.217 | cs | 70 | 0.00403 | MV
N2XS(FL)2Y 1x120 RM/35 64/110 kV | 112 | 0.153 | 0.166 | 0.366 | cs | 120 | 0.00393 | HV
N2XS(FL)2Y 1x185 RM/35 64/110 kV | 125 | 0.099 | 0.156 | 0.457 | cs | 185 | 0.00393 | HV
N2XS(FL)2Y 1x240 RM/35 64/110 kV | 135 | 0.075 | 0.149 | 0.526 | cs | 240 | 0.00393 | HV
N2XS(FL)2Y 1x300 RM/35 64/110 kV | 144 | 0.06 | 0.144 | 0.588 | cs | 300 | 0.00393 | HV
15-AL1/3-ST1A 0.4 | 11 | 1.8769 | 0.35 | 0.105 | ol | 16 | 0.00403 | LV
24-AL1/4-ST1A 0.4 | 11.25 | 1.2012 | 0.335 | 0.14 | ol | 24 | 0.00403 | LV
48-AL1/8-ST1A 0.4 | 12.2 | 0.5939 | 0.3 | 0.21 | ol | 48 | 0.00403 | LV
94-AL1/15-ST1A 0.4 | 13.2 | 0.306 | 0.29 | 0.35 | ol | 94 | 0.00403 | LV
34-AL1/6-ST1A 10.0 | 9.7 | 0.8342 | 0.36 | 0.17 | ol | 34 | 0.00403 | MV
48-AL1/8-ST1A 10.0 | 10.1 | 0.5939 | 0.35 | 0.21 | ol | 48 | 0.00403 | MV
70-AL1/11-ST1A 10.0 | 10.4 | 0.4132 | 0.339 | 0.29 | ol | 70 | 0.00403 | MV
94-AL1/15-ST1A 10.0 | 10.75 | 0.306 | 0.33 | 0.35 | ol | 94 | 0.00403 | MV
122-AL1/20-ST1A 10.0 | 11.1 | 0.2376 | 0.323 | 0.41 | ol | 122 | 0.00403 | MV
149-AL1/24-ST1A 10.0 | 11.25 | 0.194 | 0.315 | 0.47 | ol | 149 | 0.00403 | MV
34-AL1/6-ST1A 20.0 | 9.15 | 0.8342 | 0.382 | 0.17 | ol | 34 | 0.00403 | MV
48-AL1/8-ST1A 20.0 | 9.5 | 0.5939 | 0.372 | 0.21 | ol | 48 | 0.00403 | MV
70-AL1/11-ST1A 20.0 | 9.7 | 0.4132 | 0.36 | 0.29 | ol | 70 | 0.00403 | MV
94-AL1/15-ST1A 20.0 | 10 | 0.306 | 0.35 | 0.35 | ol | 94 | 0.00403 | MV
122-AL1/20-ST1A 20.0 | 10.3 | 0.2376 | 0.344 | 0.41 | ol | 122 | 0.00403 | MV
149-AL1/24-ST1A 20.0 | 10.5 | 0.194 | 0.337 | 0.47 | ol | 149 | 0.00403 | MV
184-AL1/30-ST1A 20.0 | 10.75 | 0.1571 | 0.33 | 0.535 | ol | 184 | 0.00403 | MV
243-AL1/39-ST1A 20.0 | 11 | 0.1188 | 0.32 | 0.645 | ol | 243 | 0.00403 | MV
48-AL1/8-ST1A 110.0 | 8 | 0.5939 | 0.46 | 0.21 | ol | 48 | 0.00403 | HV
70-AL1/11-ST1A 110.0 | 8.4 | 0.4132 | 0.45 | 0.29 | ol | 70 | 0.00403 | HV
94-AL1/15-ST1A 110.0 | 8.65 | 0.306 | 0.44 | 0.35 | ol | 94 | 0.00403 | HV
122-AL1/20-ST1A 110.0 | 8.5 | 0.2376 | 0.43 | 0.41 | ol | 122 | 0.00403 | HV
149-AL1/24-ST1A 110.0 | 8.75 | 0.194 | 0.41 | 0.47 | ol | 149 | 0.00403 | HV
184-AL1/30-ST1A 110.0 | 8.8 | 0.1571 | 0.4 | 0.535 | ol | 184 | 0.00403 | HV
243-AL1/39-ST1A 110.0 | 9 | 0.1188 | 0.39 | 0.645 | ol | 243 | 0.00403 | HV
305-AL1/39-ST1A 110.0 | 9.2 | 0.0949 | 0.38 | 0.74 | ol | 305 | 0.00403 | HV
490-AL1/64-ST1A 110.0 | 9.75 | 0.059 | 0.37 | 0.96 | ol | 490 | 0.00403 | HV
679-AL1/86-ST1A 110.0 | 9.95 | 0.042 | 0.36 | 1.15 | ol | 679 | 0.00403 | HV
490-AL1/64-ST1A 220.0 | 10 | 0.059 | 0.285 | 0.96 | ol | 490 | 0.00403 | HV
679-AL1/86-ST1A 220.0 | 11.7 | 0.042 | 0.275 | 1.15 | ol | 679 | 0.00403 | HV
490-AL1/64-ST1A 380.0 | 11 | 0.059 | 0.253 | 0.96 | ol | 490 | 0.00403 | HV
679-AL1/86-ST1A 380.0 | 14.6 | 0.042 | 0.25 | 1.15 | ol | 679 | 0.00403 | HV

## trafo_std_types
| i0_percent | pfe_kw | vkr_percent | sn_mva | vn_lv_kv | vn_hv_kv | vk_percent | shift_degree | vector_group | tap_side | tap_neutral | tap_min | tap_max | tap_step_degree | tap_step_percent | tap_phase_shifter
160 MVA 380/110 kV | 0.06 | 60 | 0.25 | 160 | 110 | 380 | 12.2 | 0 | Yy0 | hv | 0 | -9 | 9 | 0 | 1.5 | FALSE
100 MVA 220/110 kV | 0.06 | 55 | 0.26 | 100 | 110 | 220 | 12 | 0 | Yy0 | hv | 0 | -9 | 9 | 0 | 1.5 | FALSE
63 MVA 110/20 kV | 0.04 | 22 | 0.32 | 63 | 20 | 110 | 18 | 150 | YNd5 | hv | 0 | -9 | 9 | 0 | 1.5 | FALSE
40 MVA 110/20 kV | 0.05 | 18 | 0.34 | 40 | 20 | 110 | 16.2 | 150 | YNd5 | hv | 0 | -9 | 9 | 0 | 1.5 | FALSE
25 MVA 110/20 kV | 0.07 | 14 | 0.41 | 25 | 20 | 110 | 12 | 150 | YNd5 | hv | 0 | -9 | 9 | 0 | 1.5 | FALSE
63 MVA 110/10 kV | 0.04 | 22 | 0.32 | 63 | 10 | 110 | 18 | 150 | YNd5 | hv | 0 | -9 | 9 | 0 | 1.5 | FALSE
40 MVA 110/10 kV | 0.05 | 18 | 0.34 | 40 | 10 | 110 | 16.2 | 150 | YNd5 | hv | 0 | -9 | 9 | 0 | 1.5 | FALSE
25 MVA 110/10 kV | 0.07 | 14 | 0.41 | 25 | 10 | 110 | 12 | 150 | YNd5 | hv | 0 | -9 | 9 | 0 | 1.5 | FALSE
0.25 MVA 20/0.4 kV | 0.32 | 0.8 | 1.44 | 0.25 | 0.4 | 20 | 6 | 150 | Yzn5 | hv | 0 | -2 | 2 | 0 | 2.5 | FALSE
0.4 MVA 20/0.4 kV | 0.3375 | 1.35 | 1.425 | 0.4 | 0.4 | 20 | 6 | 150 | Dyn5 | hv | 0 | -2 | 2 | 0 | 2.5 | FALSE
0.63 MVA 20/0.4 kV | 0.2619 | 1.65 | 1.206 | 0.63 | 0.4 | 20 | 6 | 150 | Dyn5 | hv | 0 | -2 | 2 | 0 | 2.5 | FALSE
0.25 MVA 10/0.4 kV | 0.24 | 0.6 | 1.2 | 0.25 | 0.4 | 10 | 4 | 150 | Dyn5 | hv | 0 | -2 | 2 | 0 | 2.5 | FALSE
0.4 MVA 10/0.4 kV | 0.2375 | 0.95 | 1.325 | 0.4 | 0.4 | 10 | 4 | 150 | Dyn5 | hv | 0 | -2 | 2 | 0 | 2.5 | FALSE
0.63 MVA 10/0.4 kV | 0.1873 | 1.18 | 1.0794 | 0.63 | 0.4 | 10 | 4 | 150 | Dyn5 | hv | 0 | -2 | 2 | 0 | 2.5 | FALSE

## trafo3w_std_types
| sn_hv_mva | sn_mv_mva | sn_lv_mva | vn_hv_kv | vn_mv_kv | vn_lv_kv | vk_hv_percent | vk_mv_percent | vk_lv_percent | vkr_hv_percent | vkr_mv_percent | vkr_lv_percent | pfe_kw | i0_percent | shift_mv_degree | shift_lv_degree | vector_group | tap_side | tap_neutral | tap_min | tap_max | tap_step_percent
63/25/38 MVA 110/20/10 kV | 63 | 25 | 38 | 110 | 20 | 10 | 10.4 | 10.4 | 10.4 | 0.28 | 0.32 | 0.35 | 35 | 0.89 | 0 | 0 | YN0yn0yn0 | hv | 0 | -10 | 10 | 1.2
63/25/38 MVA 110/10/10 kV | 63 | 25 | 38 | 110 | 10 | 10 | 10.4 | 10.4 | 10.4 | 0.28 | 0.32 | 0.35 | 35 | 0.89 | 0 | 0 | YN0yn0yn0 | hv | 0 | -10 | 10 | 1.2

## fuse_std_types
| fuse_type | i_rated_a | t_avg | t_min | t_total | x_avg | x_min | x_total
HV 100A | HV 100A | 100 | 0 | [10.0, 3.64, 0.854, 0.281, 0.1, 0.0531, 0.022, 0.01] | [10.0, 4.267, 1.21, 0.403, 0.1, 0.058, 0.022, 0.01] | 0 | [300.0, 350.0, 450.0, 550.0, 700.0, 850.0, 1200.0, 1752.0] | [600.0, 700.0, 900.0, 1150.0, 1665.0, 2000.0, 3000.0, 4313.0]
HV 10A | HV 10A | 10 | 0 | [10.0, 1675.0, 0.344, 0.156, 0.1, 0.0417, 0.0171, 0.01] | [10.0, 1.3, 0.3, 0.155, 0.1, 0.0555, 0.023, 0.01] | 0 | [30.0, 32.0, 35.0, 37.0, 39.0, 50.0, 70.0, 88.0] | [60.0, 70.0, 80.0, 87.0, 94.0, 110.0, 150.0, 216.0]
HV 125A | HV 125A | 125 | 0 | [10.0, 1.82, 0.344, 0.1, 0.0467, 0.0269, 0.01] | [10.0, 2.478, 0.426, 0.1, 0.0427, 0.0211, 0.01] | 0 | [375.0, 500.0, 700.0, 925.0, 1200.0, 1500.0, 2341.0] | [750.0, 1000.0, 1500.0, 2200.0, 3000.0, 4000.0, 5765.0]
HV 160A | HV 160A | 160 | 0 | [10.0, 4.15, 1.03, 0.198, 0.1, 0.051, 0.0172, 0.01] | [10.0, 2.3, 0.734, 0.274, 0.1, 0.046, 0.0177, 0.01] | 0 | [480.0, 550.0, 700.0, 1000.0, 1260.0, 1600.0, 2500.0, 3227.0] | [960.0, 1300.0, 1700.0, 2200.0, 2996.0, 4000.0, 6000.0, 7946.0]
HV 16A | HV 16A | 16 | 0 | [10.0, 0.352, 0.164, 0.1, 0.0649, 0.0342, 0.01] | [10.0, 2.34, 0.722, 0.181, 0.1, 0.055, 0.0296, 0.01] | 0 | [48.0, 60.0, 65.0, 71.0, 80.0, 100.0, 162.0] | [96.0, 110.0, 125.0, 150.0, 168.0, 200.0, 250.0, 398.0]
HV 200A | HV 200A | 200 | 0 | [10.0, 4.267, 1.21, 0.403, 0.1, 0.058, 0.022, 0.01] | [10.0, 3.73, 1.654, 0.328, 0.1, 0.0531, 0.019, 0.01] | 0 | [600.0, 700.0, 900.0, 1150.0, 1665.0, 2000.0, 3000.0, 4313.0] | [1200.0, 1500.0, 1800.0, 2700.0, 3960.0, 5000.0, 7500.0, 10620.0]
HV 20A | HV 20A | 20 | 0 | [10.0, 1.3, 0.3, 0.155, 0.1, 0.0555, 0.023, 0.01] | [10.0, 1.3, 0.161, 0.1, 0.0611, 0.0399, 0.0141, 0.01] | 0 | [60.0, 70.0, 80.0, 87.0, 94.0, 110.0, 150.0, 216.0] | [120.0, 150.0, 200.0, 223.0, 260.0, 300.0, 450.0, 532.0]
HV 25A | HV 25A | 25 | 0 | [10.0, 2.512, 0.833, 0.299, 0.1, 0.0372, 0.0223, 0.01] | [10.0, 3.125, 0.597, 0.198, 0.1, 0.0378, 0.022, 0.01] | 0 | [75.0, 82.0, 90.0, 100.0, 124.0, 170.0, 200.0, 289.0] | [150.0, 170.0, 210.0, 250.0, 294.0, 400.0, 500.0, 711.0]
HV 31.5A | HV 31.5A | 31.5 | 0 | [10.0, 2.34, 0.722, 0.181, 0.1, 0.055, 0.0296, 0.01] | [10.0, 2.84, 0.368, 0.164, 0.1, 0.0621, 0.0378, 0.0195, 0.01] | 0 | [95.0, 110.0, 125.0, 150.0, 165.0, 200.0, 250.0, 390.0] | [189.0, 220.0, 300.0, 350.0, 393.0, 450.0, 530.0, 700.0, 960.0]
HV 40A | HV 40A | 40 | 0 | [10.0, 1.3, 0.161, 0.1, 0.0611, 0.0399, 0.0141, 0.01] | [10.0, 2.05, 0.369, 0.198, 0.1, 0.051, 0.0298, 0.01] | 0 | [120.0, 150.0, 200.0, 223.0, 260.0, 300.0, 450.0, 532.0] | [240.0, 300.0, 400.0, 450.0, 530.0, 650.0, 800.0, 1311.0]
HV 50A | HV 50A | 50 | 0 | [10.0, 3.215, 0.597, 0.198, 0.1, 0.0378, 0.022, 0.01] | [10.0, 3.64, 0.854, 0.281, 0.1, 0.0531, 0.022, 0.01] | 0 | [150.0, 170.0, 210.0, 250.0, 294.0, 400.0, 500.0, 711.0] | [300.0, 350.0, 450.0, 550.0, 700.0, 850.0, 1200.0, 1752.0]
HV 6.3A | HV 6.3A | 6.3 | 0 | [10.0, 1.39, 0.344, 0.168, 0.1, 0.056, 0.0263, 0.01] | [10.0, 1.711, 0.516, 0.198, 0.1, 0.0634, 0.0303, 0.01] | 0 | [19.0, 19.5, 20.4, 20.8, 22.0, 25.0, 32.0, 48.0] | [38.0, 40.0, 43.0, 48.0, 53.0, 60.0, 75.0, 118.0]
HV 63A | HV 63A | 63 | 0 | [10.0, 2.84, 0.368, 0.164, 0.1, 0.0621, 0.0378, 0.0195, 0.01] | [10.0, 1.82, 0.344, 0.1, 0.0467, 0.0269, 0.01] | 0 | [189.0, 220.0, 300.0, 350.0, 393.0, 450.0, 530.0, 700.0, 961.0] | [378.0, 500.0, 700.0, 934.0, 1200.0, 1500.0, 2366.0]
HV 80A | HV 80A | 80 | 0 | [10.0, 2.05, 0.369, 0.198, 0.1, 0.051, 0.0298, 0.01] | [10.0, 4.15, 1.03, 0.198, 0.1, 0.051, 0.0172, 0.01] | 0 | [240.0, 300.0, 400.0, 450.0, 530.0, 650.0, 800.0, 1311.0] | [480.0, 550.0, 700.0, 1000.0, 1260.0, 1600.0, 2500.0, 3227.0]
Siemens NH-1-100 | Siemens NH-1-100 | 100 | [5400.0, 2000.0, 400.0, 20.0, 1.0, 0.2, 0.012, 0.004] | 0 | 0 | [150.0, 190.0, 250.0, 430.0, 900.0, 1250.0, 2700.0, 3600.0] | 0 | 0
Siemens NH-1-125 | Siemens NH-1-125 | 125 | [4800.0, 120.0, 7.0, 0.1, 0.004] | 0 | 0 | [180.0, 400.0, 740.0, 2000.0, 4250.0] | 0 | 0
Siemens NH-1-16 | Siemens NH-1-16 | 16 | [4000.0, 400.0, 2.0, 0.1, 0.04, 0.01] | 0 | 0 | [26.0, 35.0, 75.0, 150.0, 200.0, 300.0] | 0 | 0
Siemens NH-1-160 | Siemens NH-1-160 | 160 | [4800.0, 120.0, 7.0, 0.1, 0.004] | 0 | 0 | [210.0, 500.0, 900.0, 2300.0, 5000.0] | 0 | 0
Siemens NH-1-25 | Siemens NH-1-25 | 25 | [4000.0, 1000.0, 10.0, 0.2, 0.02, 0.01] | 0 | 0 | [40.0, 50.0, 100.0, 210.0, 400.0, 500.0] | 0 | 0
Siemens NH-1-50 | Siemens NH-1-50 | 50 | [4000.0, 40.0, 4.0, 1.0, 0.02, 0.01] | 0 | 0 | [86.0, 200.0, 300.0, 400.0, 1000.0, 1280.0] | 0 | 0
Siemens NH-1-63 | Siemens NH-1-63 | 63 | [4000.0, 100.0, 10.0, 2.0, 0.04, 0.01] | 0 | 0 | [100.0, 200.0, 300.0, 400.0, 1000.0, 1500.0] | 0 | 0
Siemens NH-1-80 | Siemens NH-1-80 | 80 | [4800.0, 120.0, 7.0, 0.1, 0.01] | 0 | 0 | [150.58, 250.0, 450.0, 1150.0, 2470.0] | 0 | 0
Siemens NH-2-1000 | Siemens NH-2-1000 | 1000 | [4800.0, 120.0, 7.0, 0.1, 0.004] | 0 | 0 | [1900.0, 3500.0, 8400.0, 24000.0, 52000.0] | 0 | 0
Siemens NH-2-200 | Siemens NH-2-200 | 200 | [4800.0, 120.0, 7.0, 0.1, 0.004] | 0 | 0 | [280.0, 650.0, 1200.0, 3000.0, 7000.0] | 0 | 0
Siemens NH-2-224 | Siemens NH-2-224 | 224 | [4800.0, 120.0, 7.0, 0.2, 0.04, 0.004] | 0 | 0 | [400.0, 750.0, 1453.0, 3025.0, 4315.0, 7600.0] | 0 | 0
Siemens NH-2-250 | Siemens NH-2-250 | 250 | [4800.0, 120.0, 7.0, 0.1, 0.004] | 0 | 0 | [450.0, 800.0, 1650.0, 4000.0, 8500.0] | 0 | 0
Siemens NH-2-315 | Siemens NH-2-315 | 315 | [4800.0, 120.0, 7.0, 0.1, 0.004] | 0 | 0 | [550.0, 920.0, 1900.0, 5000.0, 11000.0] | 0 | 0
Siemens NH-2-355 | Siemens NH-2-355 | 355 | [4800.0, 120.0, 6.0, 0.1, 0.004] | 0 | 0 | [650.0, 1116.27, 2350.0, 5840.0, 12790.0] | 0 | 0
Siemens NH-2-400 | Siemens NH-2-400 | 400 | [4800.0, 120.0, 7.0, 0.1, 0.004] | 0 | 0 | [720.0, 1350.0, 2800.0, 6500.0, 15000.0] | 0 | 0
Siemens NH-2-425 | Siemens NH-2-425 | 425 | [4800.0, 120.0, 7.0, 0.1, 0.004] | 0 | 0 | [850.0, 1500.0, 3050.0, 7500.0, 16500.0] | 0 | 0
Siemens NH-2-630 | Siemens NH-2-630 | 630 | [4800.0, 120.0, 7.0, 0.1, 0.004] | 0 | 0 | [1200.0, 2000.0, 4800.0, 12000.0, 26000.0] | 0 | 0

## res_bus
| vm_pu | va_degree | p_mw | q_mvar
0 | 0.98076 | -0.36884 | 0.0079982 | 0.0020045
1 | 0.98122 | -0.35982 | 0 | 0
2 | 0.9797 | -0.38939 | 0 | 0
3 | 0.98509 | -0.28457 | 0 | 0
4 | 0.97955 | -0.39233 | 0.016032 | 0.0040179
5 | 0.9876 | -0.236 | 0 | 0
6 | 0.99457 | -0.10251 | 0 | 0
7 | 0.98197 | -0.34527 | 0 | 0
8 | 0.98423 | -0.30121 | 0 | 0
9 | 0.98733 | -0.24135 | 0.0088165 | 0.0022096
10 | 0.99682 | -0.059919 | 0 | 0
11 | 1 | 0 | -0.60163 | -0.15479
12 | 0.98417 | -0.30253 | 0.015784 | 0.0039558
13 | 0.9809 | -0.36617 | 0 | 0
14 | 0.97995 | -0.38478 | 0.0072067 | 0.0018062
15 | 0.97926 | -0.39808 | 0 | 0
16 | 0.97715 | -0.43954 | 0 | 0
17 | 0.97807 | -0.42144 | 0.030343 | 0.0076046
18 | 0.97688 | -0.44481 | 0 | 0
19 | 0.97652 | -0.45179 | 0.020262 | 0.0050782
20 | 0.97677 | -0.44685 | 0.015445 | 0.0038709
21 | 0.97807 | -0.42151 | 0 | 0
22 | 0.98079 | -0.36845 | 0.010513 | 0.0026347
23 | 0.98193 | -0.34603 | 0.067306 | 0.016868
24 | 0.9824 | -0.3371 | 0.0032721 | 0.00082007
25 | 0.98241 | -0.33679 | 0.0032678 | 0.00081898
26 | 0.98263 | -0.33252 | 0 | 0
27 | 0.97976 | -0.38851 | 0.028831 | 0.0072258
28 | 0.97776 | -0.4275 | 0 | 0
29 | 0.97752 | -0.43226 | 0.0066745 | 0.0016728
30 | 0.97755 | -0.43161 | 0 | 0
31 | 0.9771 | -0.44047 | 0.046113 | 0.011557
32 | 0.97778 | -0.42707 | 0.0060166 | 0.0015079
33 | 0.97946 | -0.39458 | 0.017314 | 0.0043393
34 | 0.97973 | -0.38928 | 0.0028291 | 0.00070905
35 | 0.97982 | -0.38738 | 0.0085594 | 0.0021452
36 | 0.98042 | -0.37574 | 0.0093056 | 0.0023322
37 | 0.97722 | -0.43819 | 0.099449 | 0.024924
38 | 0.97937 | -0.39606 | 0.020776 | 0.0052069
39 | 0.98165 | -0.35174 | 0.020395 | 0.0051115
40 | 0.9825 | -0.33508 | 0.0029657 | 0.00074328
41 | 0.98151 | -0.35437 | 0.04739 | 0.011877
42 | 0.98245 | -0.33616 | 0.0027527 | 0.00068989
43 | 0.97772 | -0.42837 | 0.013628 | 0.0034156
44 | 0.97641 | -0.45413 | 0.030258 | 0.0075835
45 | 0.97627 | -0.45689 | 0.01905 | 0.0047745
46 | 0.99998 | 149.9956 | 0 | 0

## res_line
| p_from_mw | q_from_mvar | p_to_mw | q_to_mvar | pl_mw | ql_mvar | i_from_ka | i_to_ka | i_ka | vm_from_pu | va_from_degree | vm_to_pu | va_to_degree | loading_percent
0 | -0.13953 | -0.035138 | 0.13959 | 0.035177 | 6.0219e-05 | 3.8359e-05 | 0.21176 | 0.21176 | 0.21176 | 0.98076 | -0.36884 | 0.98122 | -0.35982 | 29.0879
1 | 0.13153 | 0.033134 | -0.1314 | -0.033051 | 0.00012909 | 8.2506e-05 | 0.19963 | 0.19963 | 0.19963 | 0.98076 | -0.36884 | 0.9797 | -0.38939 | 54.8421
2 | -0.13959 | -0.035177 | 0.1401 | 0.035496 | 0.0005045 | 0.00031945 | 0.21176 | 0.21176 | 0.21176 | 0.98122 | -0.35982 | 0.98509 | -0.28457 | 19.392
3 | 0.1314 | 0.033051 | -0.13139 | -0.03304 | 1.8464e-05 | 1.1801e-05 | 0.19963 | 0.19963 | 0.19963 | 0.9797 | -0.38939 | 0.97955 | -0.39233 | 54.8421
4 | 0.096095 | 0.024187 | -0.096012 | -0.024134 | 8.2408e-05 | 5.2608e-05 | 0.14519 | 0.14519 | 0.14519 | 0.98509 | -0.28457 | 0.98417 | -0.30253 | 39.8878
5 | -0.23619 | -0.059683 | 0.23877 | 0.061324 | 0.0025739 | 0.0016411 | 0.35695 | 0.35695 | 0.35695 | 0.98509 | -0.28457 | 0.99682 | -0.059919 | 32.6877
6 | 0.11535 | 0.029022 | -0.11519 | -0.028919 | 0.0001606 | 0.00010261 | 0.17527 | 0.17527 | 0.17527 | 0.97955 | -0.39233 | 0.97807 | -0.42151 | 48.1517
7 | -0.35642 | -0.090406 | 0.35873 | 0.091874 | 0.0023036 | 0.0014675 | 0.53741 | 0.53741 | 0.53741 | 0.9876 | -0.236 | 0.99457 | -0.10251 | 29.5279
8 | 0.085165 | 0.021578 | -0.084721 | -0.021294 | 0.00044453 | 0.00028358 | 0.1284 | 0.1284 | 0.1284 | 0.9876 | -0.236 | 0.98197 | -0.34527 | 35.2753
9 | 0.26244 | 0.066618 | -0.26162 | -0.066093 | 0.00082062 | 0.00052448 | 0.39572 | 0.39572 | 0.39572 | 0.9876 | -0.236 | 0.98423 | -0.30121 | 54.357
10 | 0.0088187 | 0.0022106 | -0.0088165 | -0.0022096 | 2.2491e-06 | 1.0049e-06 | 0.013287 | 0.013288 | 0.013288 | 0.9876 | -0.236 | 0.98733 | -0.24135 | 3.6504
11 | -0.35873 | -0.091874 | 0.35947 | 0.092346 | 0.00074193 | 0.00047261 | 0.53741 | 0.5374 | 0.53741 | 0.99457 | -0.10251 | 0.99682 | -0.059919 | 29.5278
12 | 0.04861 | 0.012216 | -0.048556 | -0.012182 | 5.3727e-05 | 3.4052e-05 | 0.073672 | 0.073672 | 0.073672 | 0.98197 | -0.34527 | 0.98079 | -0.36845 | 20.2396
13 | 0.036111 | 0.0090779 | -0.036075 | -0.0090552 | 3.5995e-05 | 2.2632e-05 | 0.05473 | 0.05473 | 0.05473 | 0.98197 | -0.34527 | 0.9809 | -0.36617 | 15.0357
14 | 0.18842 | 0.047569 | -0.18802 | -0.047312 | 0.0004036 | 0.00025763 | 0.28499 | 0.28499 | 0.28499 | 0.98423 | -0.30121 | 0.98193 | -0.34603 | 39.1473
15 | 0.073196 | 0.018524 | -0.072857 | -0.018308 | 0.00033861 | 0.00021578 | 0.11073 | 0.11073 | 0.11073 | 0.98423 | -0.30121 | 0.97926 | -0.39808 | 30.4195
16 | -0.59823 | -0.15367 | 0.59998 | 0.15479 | 0.0017462 | 0.0011157 | 0.89435 | 0.89435 | 0.89435 | 0.99682 | -0.059919 | 1 | 0 | 49.1402
17 | 0.080229 | 0.020178 | -0.080114 | -0.020105 | 0.00011476 | 7.3183e-05 | 0.12133 | 0.12133 | 0.12133 | 0.98417 | -0.30253 | 0.98263 | -0.33252 | 33.3317
18 | 0.036075 | 0.0090552 | -0.036043 | -0.0090351 | 3.1986e-05 | 2.0112e-05 | 0.05473 | 0.05473 | 0.05473 | 0.9809 | -0.36617 | 0.97995 | -0.38478 | 15.0358
19 | 0.028836 | 0.0072289 | -0.028831 | -0.0072258 | 5.1266e-06 | 3.1912e-06 | 0.043787 | 0.043787 | 0.043787 | 0.97995 | -0.38478 | 0.97976 | -0.38851 | 12.0294
20 | 0.035795 | 0.0090039 | -0.035725 | -0.0089594 | 7.0732e-05 | 4.4468e-05 | 0.054404 | 0.054404 | 0.054404 | 0.97926 | -0.39808 | 0.97715 | -0.43954 | 14.9463
21 | 0.037062 | 0.0093045 | -0.037021 | -0.0092785 | 4.1245e-05 | 2.5961e-05 | 0.056323 | 0.056323 | 0.056323 | 0.97926 | -0.39808 | 0.97807 | -0.42144 | 15.4733
22 | 0.015451 | 0.0038741 | -0.015445 | -0.0038709 | 5.3821e-06 | 3.1199e-06 | 0.023529 | 0.023529 | 0.023529 | 0.97715 | -0.43954 | 0.97677 | -0.44685 | 6.4641
23 | 0.020274 | 0.0050854 | -0.020269 | -0.0050823 | 5.0949e-06 | 3.0823e-06 | 0.030875 | 0.030875 | 0.030875 | 0.97715 | -0.43954 | 0.97688 | -0.44481 | 8.4823
24 | 0.006678 | 0.0016739 | -0.006676 | -0.0016733 | 1.927e-06 | 6.0871e-07 | 0.01016 | 0.01016 | 0.01016 | 0.97807 | -0.42144 | 0.97776 | -0.4275 | 2.7912
25 | 0.020269 | 0.0050823 | -0.020262 | -0.0050782 | 6.7457e-06 | 4.0811e-06 | 0.030875 | 0.030876 | 0.030876 | 0.97688 | -0.44481 | 0.97652 | -0.45179 | 8.4823
26 | 0.095543 | 0.023992 | -0.095457 | -0.023937 | 8.6327e-05 | 5.5112e-05 | 0.14537 | 0.14537 | 0.14537 | 0.97807 | -0.42151 | 0.9771 | -0.44047 | 39.9381
27 | 0.019651 | 0.0049271 | -0.019646 | -0.004924 | 5.1995e-06 | 3.1331e-06 | 0.029898 | 0.029898 | 0.029898 | 0.97807 | -0.42151 | 0.97778 | -0.42707 | 8.2136
28 | 0.038044 | 0.0095477 | -0.03803 | -0.0095394 | 1.3216e-05 | 8.3251e-06 | 0.057723 | 0.057723 | 0.057723 | 0.98079 | -0.36845 | 0.98042 | -0.37574 | 15.858
29 | 0.12071 | 0.030443 | -0.12042 | -0.030259 | 0.00028831 | 0.00018423 | 0.183 | 0.183 | 0.183 | 0.98193 | -0.34603 | 0.97937 | -0.39606 | 50.274
30 | -0.0032721 | -0.00082007 | 0.0032721 | 0.00082003 | 4.8918e-08 | -3.5934e-08 | 0.0049562 | 0.0049562 | 0.0049562 | 0.9824 | -0.3371 | 0.98241 | -0.33679 | 1.3616
31 | -0.0065399 | -0.001639 | 0.0065401 | 0.0016391 | 1.9696e-07 | 5.8275e-08 | 0.0099057 | 0.0099056 | 0.0099057 | 0.98241 | -0.33679 | 0.98245 | -0.33616 | 2.7213
32 | 0.067853 | 0.017032 | -0.067791 | -0.016992 | 6.2124e-05 | 3.9561e-05 | 0.10276 | 0.10276 | 0.10276 | 0.98263 | -0.33252 | 0.98165 | -0.35174 | 28.231
33 | 0.01226 | 0.0030733 | -0.012259 | -0.0030725 | 1.4943e-06 | 8.0993e-07 | 0.018566 | 0.018566 | 0.018566 | 0.98263 | -0.33252 | 0.9825 | -0.33508 | 5.1007
34 | 0.006676 | 0.0016733 | -0.0066747 | -0.0016729 | 1.3079e-06 | 4.1337e-07 | 0.01016 | 0.01016 | 0.01016 | 0.97776 | -0.4275 | 0.97755 | -0.43161 | 2.7913
35 | -0.0066745 | -0.0016728 | 0.0066747 | 0.0016729 | 2.0642e-07 | 6.526e-08 | 0.01016 | 0.01016 | 0.01016 | 0.97752 | -0.43226 | 0.97755 | -0.43161 | 2.7913
36 | 0.049343 | 0.01238 | -0.049311 | -0.012359 | 3.2114e-05 | 2.0363e-05 | 0.075149 | 0.075149 | 0.075149 | 0.9771 | -0.44047 | 0.97641 | -0.45413 | 20.6454
37 | 0.013629 | 0.0034161 | -0.013628 | -0.0034156 | 8.4601e-07 | 4.7568e-07 | 0.020741 | 0.020741 | 0.020741 | 0.97778 | -0.42707 | 0.97772 | -0.42837 | 5.6982
38 | -0.017314 | -0.0043393 | 0.017319 | 0.0043419 | 4.3741e-06 | 2.5872e-06 | 0.026304 | 0.026304 | 0.026304 | 0.97946 | -0.39458 | 0.97973 | -0.38928 | 7.2264
39 | -0.020148 | -0.005051 | 0.02015 | 0.0050521 | 1.8226e-06 | 1.1011e-06 | 0.030601 | 0.030601 | 0.030601 | 0.97973 | -0.38928 | 0.97982 | -0.38738 | 8.4069
40 | -0.028709 | -0.0071973 | 0.028725 | 0.0072072 | 1.5937e-05 | 9.9177e-06 | 0.0436 | 0.0436 | 0.0436 | 0.97982 | -0.38738 | 0.98042 | -0.37574 | 11.978
41 | -0.099449 | -0.024924 | 0.099649 | 0.025052 | 0.00020004 | 0.00012773 | 0.15143 | 0.15143 | 0.15143 | 0.97722 | -0.43819 | 0.97937 | -0.39606 | 41.602
42 | 0.047396 | 0.011881 | -0.04739 | -0.011877 | 5.946e-06 | 3.7666e-06 | 0.071845 | 0.071845 | 0.071845 | 0.98165 | -0.35174 | 0.98151 | -0.35437 | 19.7377
43 | 0.0092933 | 0.0023292 | -0.0092928 | -0.002329 | 4.7736e-07 | 2.2414e-07 | 0.014075 | 0.014075 | 0.014075 | 0.9825 | -0.33508 | 0.98245 | -0.33616 | 3.8667
44 | 0.019053 | 0.004776 | -0.01905 | -0.0047745 | 2.5051e-06 | 1.5042e-06 | 0.029036 | 0.029036 | 0.029036 | 0.97641 | -0.45413 | 0.97627 | -0.45689 | 7.977

## res_trafo
| p_hv_mw | q_hv_mvar | p_lv_mw | q_lv_mvar | pl_mw | ql_mvar | i_hv_ka | i_lv_ka | vm_hv_pu | va_hv_degree | vm_lv_pu | va_lv_degree | loading_percent
0 | -1.2729e-15 | -1.3162e-15 | 0.00165 | 1.2699e-07 | 0.00165 | 1.2699e-07 | 5.2857e-17 | 0.0023815 | 0.99998 | 149.9956 | 1 | 0 | 0.2619

## res_ext_grid
| p_mw | q_mvar
0 | 0.623 | 0.16014

## res_load
| p_mw | q_mvar
0 | 0.0079982 | 0.0020045
1 | 0.016032 | 0.0040179
2 | 0.0088165 | 0.0022096
3 | 0.021365 | 0.0053546
4 | 0.015784 | 0.0039558
5 | 0.0072067 | 0.0018062
6 | 0.030343 | 0.0076046
7 | 0.020262 | 0.0050782
8 | 0.015445 | 0.0038709
9 | 0.010513 | 0.0026347
10 | 0.067306 | 0.016868
11 | 0.0032721 | 0.00082007
12 | 0.0032678 | 0.00081898
13 | 0.028831 | 0.0072258
14 | 0.0066745 | 0.0016728
15 | 0.046113 | 0.011557
16 | 0.0060166 | 0.0015079
17 | 0.017314 | 0.0043393
18 | 0.0028291 | 0.00070905
19 | 0.0085594 | 0.0021452
20 | 0.0093056 | 0.0023322
21 | 0.099449 | 0.024924
22 | 0.020776 | 0.0052069
23 | 0.020395 | 0.0051115
24 | 0.0029657 | 0.00074328
25 | 0.04739 | 0.011877
26 | 0.0027527 | 0.00068989
27 | 0.013628 | 0.0034156
28 | 0.030258 | 0.0075835
29 | 0.01905 | 0.0047745

## dtypes
| element | column | dtype
0 | bus | name | object
1 | bus | vn_kv | float64
2 | bus | type | object
3 | bus | zone | object
4 | bus | in_service | bool
5 | load | name | object
6 | load | bus | uint32
7 | load | p_mw | float64
8 | load | q_mvar | float64
9 | load | const_z_percent | float64
10 | load | const_i_percent | float64
11 | load | sn_mva | float64
12 | load | scaling | float64
13 | load | in_service | bool
14 | load | type | object
15 | ext_grid | name | object
16 | ext_grid | bus | uint32
17 | ext_grid | vm_pu | float64
18 | ext_grid | va_degree | float64
19 | ext_grid | slack_weight | float64
20 | ext_grid | in_service | bool
21 | line | name | object
22 | line | std_type | object
23 | line | from_bus | uint32
24 | line | to_bus | uint32
25 | line | length_km | float64
26 | line | r_ohm_per_km | float64
27 | line | x_ohm_per_km | float64
28 | line | c_nf_per_km | float64
29 | line | g_us_per_km | float64
30 | line | max_i_ka | float64
31 | line | df | float64
32 | line | parallel | uint32
33 | line | type | object
34 | line | in_service | bool
35 | trafo | name | object
36 | trafo | std_type | object
37 | trafo | hv_bus | uint32
38 | trafo | lv_bus | uint32
39 | trafo | sn_mva | float64
40 | trafo | vn_hv_kv | float64
41 | trafo | vn_lv_kv | float64
42 | trafo | vk_percent | float64
43 | trafo | vkr_percent | float64
44 | trafo | pfe_kw | float64
45 | trafo | i0_percent | float64
46 | trafo | shift_degree | float64
47 | trafo | tap_side | object
48 | trafo | tap_neutral | int32
49 | trafo | tap_min | int32
50 | trafo | tap_max | int32
51 | trafo | tap_step_percent | float64
52 | trafo | tap_step_degree | float64
53 | trafo | tap_pos | int32
54 | trafo | tap_phase_shifter | bool
55 | trafo | parallel | uint32
56 | trafo | df | float64
57 | trafo | in_service | bool
58 | line_geodata | coords | object
59 | bus_geodata | x | float64
60 | bus_geodata | y | float64
61 | bus_geodata | coords | object
62 | res_bus | vm_pu | float64
63 | res_bus | va_degree | float64
64 | res_bus | p_mw | float64
65 | res_bus | q_mvar | float64
66 | res_line | p_from_mw | float64
67 | res_line | q_from_mvar | float64
68 | res_line | p_to_mw | float64
69 | res_line | q_to_mvar | float64
70 | res_line | pl_mw | float64
71 | res_line | ql_mvar | float64
72 | res_line | i_from_ka | float64
73 | res_line | i_to_ka | float64
74 | res_line | i_ka | float64
75 | res_line | vm_from_pu | float64
76 | res_line | va_from_degree | float64
77 | res_line | vm_to_pu | float64
78 | res_line | va_to_degree | float64
79 | res_line | loading_percent | float64
80 | res_trafo | p_hv_mw | float64
81 | res_trafo | q_hv_mvar | float64
82 | res_trafo | p_lv_mw | float64
83 | res_trafo | q_lv_mvar | float64
84 | res_trafo | pl_mw | float64
85 | res_trafo | ql_mvar | float64
86 | res_trafo | i_hv_ka | float64
87 | res_trafo | i_lv_ka | float64
88 | res_trafo | vm_hv_pu | float64
89 | res_trafo | va_hv_degree | float64
90 | res_trafo | vm_lv_pu | float64
91 | res_trafo | va_lv_degree | float64
92 | res_trafo | loading_percent | float64
93 | res_ext_grid | p_mw | float64
94 | res_ext_grid | q_mvar | float64
95 | res_load | p_mw | float64
96 | res_load | q_mvar | float64

## parameters
| version | format_version | converged | OPF_converged | name | f_hz | sn_mva
0 | 2.14.6 | 2.14.0 | TRUE | FALSE |  | 50 | 1