## bus
| name | vn_kv | type | zone | in_service
0 | bus_LV_2601-16_0_3_node_0 | 0.4 | n |  | TRUE
1 | bus_LV_2601-16_0_3_node_1 | 0.4 | n |  | TRUE
2 | bus_LV_2601-16_0_3_node_3 | 0.4 | n |  | TRUE
3 | bus_LV_2601-16_0_3_node_56 | 0.4 | n |  | TRUE
4 | bus_LV_2601-16_0_3_node_4 | 0.4 | n |  | TRUE
5 | bus_LV_2601-16_0_3_node_29 | 0.4 | n |  | TRUE
6 | bus_LV_2601-16_0_3_node_5 | 0.4 | n |  | TRUE
7 | bus_LV_2601-16_0_3_node_28 | 0.4 | n |  | TRUE
8 | bus_LV_2601-16_0_3_node_49 | 0.4 | n |  | TRUE
9 | bus_LV_2601-16_0_3_node_48 | 0.4 | n |  | TRUE
10 | bus_LV_2601-16_0_3_node_36 | 0.4 | n |  | TRUE
11 | bus_LV_2601-16_0_3_node_46 | 0.4 | n |  | TRUE
12 | bus_LV_2601-16_0_3_node_35 | 0.4 | n |  | TRUE
13 | bus_LV_2601-16_0_3_node_43 | 0.4 | n |  | TRUE
14 | bus_LV_2601-16_0_3_node_7 | 0.4 | n |  | TRUE
15 | bus_LV_2601-16_0_3_node_8 | 0.4 | n |  | TRUE
16 | bus_LV_2601-16_0_3_node_9 | 0.4 | n |  | TRUE
17 | bus_LV_2601-16_0_3_node_11 | 0.4 | n |  | TRUE
18 | bus_LV_2601-16_0_3_node_12 | 0.4 | n |  | TRUE
19 | bus_LV_2601-16_0_3_node_13 | 0.4 | n |  | TRUE
20 | bus_LV_2601-16_0_3_node_10 | 0.4 | n |  | TRUE
21 | bus_LV_2601-16_0_3_node_23 | 0.4 | n |  | TRUE
22 | bus_LV_2601-16_0_3_node_26 | 0.4 | n |  | TRUE
23 | bus_LV_2601-16_0_3_node_21 | 0.4 | n |  | TRUE
24 | bus_LV_2601-16_0_3_node_34 | 0.4 | n |  | TRUE
25 | bus_LV_2601-16_0_3_node_22 | 0.4 | n |  | TRUE
26 | bus_LV_2601-16_0_3_node_37 | 0.4 | n |  | TRUE
27 | bus_LV_2601-16_0_3_node_24 | 0.4 | n |  | TRUE
28 | bus_LV_2601-16_0_3_node_25 | 0.4 | n |  | TRUE
29 | bus_LV_2601-16_0_3_node_14 | 0.4 | n |  | TRUE
30 | bus_LV_2601-16_0_3_node_15 | 0.4 | n |  | TRUE
31 | bus_LV_2601-16_0_3_node_16 | 0.4 | n |  | TRUE
32 | bus_LV_2601-16_0_3_node_17 | 0.4 | n |  | TRUE
33 | bus_LV_2601-16_0_3_node_30 | 0.4 | n |  | TRUE
34 | bus_LV_2601-16_0_3_node_19 | 0.4 | n |  | TRUE
35 | bus_LV_2601-16_0_3_node_20 | 0.4 | n |  | TRUE
36 | bus_LV_2601-16_0_3_node_27 | 0.4 | n |  | TRUE
37 | bus_LV_2601-16_0_3_node_33 | 0.4 | n |  | TRUE
38 | bus_LV_2601-16_0_3_node_54 | 0.4 | n |  | TRUE
39 | bus_LV_2601-16_0_3_node_55 | 0.4 | n |  | TRUE
40 | bus_LV_2601-16_0_3_node_32 | 0.4 | n |  | TRUE
41 | bus_LV_2601-16_0_3_node_53 | 0.4 | n |  | TRUE
42 | bus_LV_2601-16_0_3_node_44 | 0.4 | n |  | TRUE
43 | bus_LV_2601-16_0_3_node_38 | 0.4 | n |  | TRUE
44 | bus_LV_2601-16_0_3_node_39 | 0.4 | n |  | TRUE
45 | bus_LV_2601-16_0_3_node_40 | 0.4 | n |  | TRUE
46 | bus_LV_2601-16_0_3_node_41 | 0.4 | n |  | TRUE
47 | bus_LV_2601-16_0_3_node_47 | 0.4 | n |  | TRUE
48 | bus_LV_2601-16_0_3_node_50 | 0.4 | n |  | TRUE
49 | bus_LV_2601-16_0_3_node_45 | 0.4 | n |  | TRUE
50 | bus_LV_2601-16_0_3_node_51 | 0.4 | n |  | TRUE
51 | bus_MV_393_0_node_82 | 20 | n |  | TRUE

## load
| name | bus | p_mw | q_mvar | const_z_percent | const_i_percent | sn_mva | scaling | in_service | type
0 | LV_2601-16_0_3_load_0 | 0 | 0.022797 | 0.0057135 | 0 | 0 |  | 1 | TRUE | wye
1 | LV_2601-16_0_3_load_56 | 3 | 0.015298 | 0.003834 | 0 | 0 |  | 1 | TRUE | wye
2 | LV_2601-16_0_3_load_29 | 5 | 0.0052112 | 0.0013061 | 0 | 0 |  | 1 | TRUE | wye
3 | LV_2601-16_0_3_load_28 | 7 | 0.030795 | 0.007718 | 0 | 0 |  | 1 | TRUE | wye
4 | LV_2601-16_0_3_load_49 | 8 | 0.0035943 | 0.00090082 | 0 | 0 |  | 1 | TRUE | wye
5 | LV_2601-16_0_3_load_46 | 11 | 0.0016092 | 0.00040329 | 0 | 0 |  | 1 | TRUE | wye
6 | LV_2601-16_0_3_load_7 | 14 | 0.026864 | 0.0067327 | 0 | 0 |  | 1 | TRUE | wye
7 | LV_2601-16_0_3_load_11 | 17 | 0.0061039 | 0.0015298 | 0 | 0 |  | 1 | TRUE | wye
8 | LV_2601-16_0_3_load_10 | 20 | 0.025845 | 0.0064773 | 0 | 0 |  | 1 | TRUE | wye
9 | LV_2601-16_0_3_load_21 | 23 | 0.0067562 | 0.0016933 | 0 | 0 |  | 1 | TRUE | wye
10 | LV_2601-16_0_3_load_34 | 24 | 0.023834 | 0.0059733 | 0 | 0 |  | 1 | TRUE | wye
11 | LV_2601-16_0_3_load_37 | 26 | 0.054982 | 0.01378 | 0 | 0 |  | 1 | TRUE | wye
12 | LV_2601-16_0_3_load_24 | 27 | 0.021139 | 0.005298 | 0 | 0 |  | 1 | TRUE | wye
13 | LV_2601-16_0_3_load_14 | 29 | 0.016444 | 0.0041213 | 0 | 0 |  | 1 | TRUE | wye
14 | LV_2601-16_0_3_load_30 | 33 | 0.017144 | 0.0042966 | 0 | 0 |  | 1 | TRUE | wye
15 | LV_2601-16_0_3_load_33 | 37 | 0.026981 | 0.006762 | 0 | 0 |  | 1 | TRUE | wye
16 | LV_2601-16_0_3_load_54 | 38 | 0.020086 | 0.0050341 | 0 | 0 |  | 1 | TRUE | wye
17 | LV_2601-16_0_3_load_55 | 39 | 0.0072743 | 0.0018231 | 0 | 0 |  | 1 | TRUE | wye
18 | LV_2601-16_0_3_load_32 | 40 | 0.0041989 | 0.0010523 | 0 | 0 |  | 1 | TRUE | wye
19 | LV_2601-16_0_3_load_44 | 42 | 0.022157 | 0.005553 | 0 | 0 |  | 1 | TRUE | wye
20 | LV_2601-16_0_3_load_38 | 43 | 0.012681 | 0.0031783 | 0 | 0 |  | 1 | TRUE | wye
21 | LV_2601-16_0_3_load_47 | 47 | 0.053911 | 0.013511 | 0 | 0 |  | 1 | TRUE | wye
22 | LV_2601-16_0_3_load_50 | 48 | 0.012589 | 0.0031551 | 0 | 0 |  | 1 | TRUE | wye
23 | LV_2601-16_0_3_load_45 | 49 | 0.0023391 | 0.00058624 | 0 | 0 |  | 1 | TRUE | wye
24 | LV_2601-16_0_3_load_51 | 50 | 0.012403 | 0.0031084 | 0 | 0 |  | 1 | TRUE | wye

## ext_grid
| name | bus | vm_pu | va_degree | slack_weight | in_service
0 |  | 47 | 1 | 0 | 1 | TRUE

## line
| name | std_type | from_bus | to_bus | length_km | r_ohm_per_km | x_ohm_per_km | c_nf_per_km | g_us_per_km | max_i_ka | df | parallel | type | in_service
0 | LV_2601-16_0_3_line_0 |  | 0 | 1 | 0.036743 | 0.125 | 0.08 | 261 | 0 | 0.364 | 1 | 1 | cs | TRUE
1 | LV_2601-16_0_3_line_1 |  | 1 | 2 | 0.04617 | 0.125 | 0.08 | 261 | 0 | 0.364 | 1 | 1 | cs | TRUE
2 | LV_2601-16_0_3_line_2 |  | 2 | 3 | 0.018283 | 0.125 | 0.08 | 261 | 0 | 0.364 | 1 | 1 | cs | TRUE
3 | LV_2601-16_0_3_line_3 |  | 3 | 9 | 0.01617 | 0.125 | 0.08 | 261 | 0 | 0.364 | 1 | 1 | cs | TRUE
4 | LV_2601-16_0_3_line_4 |  | 4 | 5 | 0.021321 | 0.125 | 0.08 | 261 | 0 | 0.364 | 1 | 1 | cs | TRUE
5 | LV_2601-16_0_3_line_5 |  | 4 | 6 | 0.029867 | 0.125 | 0.08 | 261 | 0 | 0.364 | 1 | 1 | cs | TRUE
6 | LV_2601-16_0_3_line_6 |  | 4 | 7 | 0.031603 | 0.125 | 0.08 | 261 | 0 | 0.364 | 1 | 1 | cs | TRUE
7 | LV_2601-16_0_3_line_7 |  | 6 | 8 | 0.022222 | 0.125 | 0.08 | 261 | 0 | 0.364 | 1 | 1 | cs | TRUE
8 | LV_2601-16_0_3_line_8 |  | 8 | 13 | 0.0027641 | 0.125 | 0.08 | 261 | 0 | 0.364 | 1 | 1 | cs | TRUE
9 | LV_2601-16_0_3_line_9 |  | 9 | 41 | 0.051928 | 0.125 | 0.08 | 261 | 0 | 0.364 | 1 | 3 | cs | TRUE
10 | LV_2601-16_0_3_line_10 |  | 9 | 46 | 0.005117 | 0.125 | 0.08 | 261 | 0 | 0.364 | 1 | 3 | cs | TRUE
11 | LV_2601-16_0_3_line_11 |  | 10 | 11 | 0.019035 | 0.125 | 0.08 | 261 | 0 | 0.364 | 1 | 1 | cs | TRUE
12 | LV_2601-16_0_3_line_12 |  | 10 | 12 | 0.055733 | 0.125 | 0.08 | 261 | 0 | 0.364 | 1 | 1 | cs | TRUE
13 | LV_2601-16_0_3_line_13 |  | 11 | 42 | 0.0070912 | 0.125 | 0.08 | 261 | 0 | 0.364 | 1 | 1 | cs | TRUE
14 | LV_2601-16_0_3_line_14 |  | 12 | 21 | 0.026694 | 0.125 | 0.08 | 261 | 0 | 0.364 | 1 | 1 | cs | TRUE
15 | LV_2601-16_0_3_line_15 |  | 12 | 20 | 0.015121 | 0.125 | 0.08 | 261 | 0 | 0.364 | 1 | 1 | cs | TRUE
16 | LV_2601-16_0_3_line_16 |  | 13 | 48 | 0.031421 | 0.125 | 0.08 | 261 | 0 | 0.364 | 1 | 1 | cs | TRUE
17 | LV_2601-16_0_3_line_17 |  | 13 | 45 | 0.030859 | 0.125 | 0.08 | 261 | 0 | 0.364 | 1 | 1 | cs | TRUE
18 | LV_2601-16_0_3_line_18 |  | 14 | 15 | 0.011581 | 0.125 | 0.08 | 261 | 0 | 0.364 | 1 | 1 | cs | TRUE
19 | LV_2601-16_0_3_line_19 |  | 14 | 16 | 0.01989 | 0.125 | 0.08 | 261 | 0 | 0.364 | 1 | 1 | cs | TRUE
20 | LV_2601-16_0_3_line_20 |  | 15 | 17 | 0.0034188 | 0.125 | 0.08 | 261 | 0 | 0.364 | 1 | 1 | cs | TRUE
21 | LV_2601-16_0_3_line_21 |  | 16 | 18 | 0.023992 | 0.125 | 0.08 | 261 | 0 | 0.364 | 1 | 1 | cs | TRUE
22 | LV_2601-16_0_3_line_22 |  | 16 | 19 | 0.018867 | 0.125 | 0.08 | 261 | 0 | 0.364 | 1 | 1 | cs | TRUE
23 | LV_2601-16_0_3_line_23 |  | 17 | 21 | 0.011712 | 0.125 | 0.08 | 261 | 0 | 0.364 | 1 | 1 | cs | TRUE
24 | LV_2601-16_0_3_line_24 |  | 18 | 22 | 0.009267 | 0.125 | 0.08 | 261 | 0 | 0.364 | 1 | 3 | cs | TRUE
25 | LV_2601-16_0_3_line_25 |  | 19 | 23 | 0.030807 | 0.125 | 0.08 | 261 | 0 | 0.364 | 1 | 1 | cs | TRUE
26 | LV_2601-16_0_3_line_26 |  | 22 | 24 | 0.010901 | 0.125 | 0.08 | 261 | 0 | 0.364 | 1 | 3 | cs | TRUE
27 | LV_2601-16_0_3_line_27 |  | 22 | 25 | 0.019506 | 0.125 | 0.08 | 261 | 0 | 0.364 | 1 | 1 | cs | TRUE
28 | LV_2601-16_0_3_line_28 |  | 24 | 36 | 0.023029 | 0.125 | 0.08 | 261 | 0 | 0.364 | 1 | 3 | cs | TRUE
29 | LV_2601-16_0_3_line_29 |  | 25 | 26 | 0.0073392 | 0.125 | 0.08 | 261 | 0 | 0.364 | 1 | 1 | cs | TRUE
30 | LV_2601-16_0_3_line_30 |  | 26 | 31 | 0.014137 | 0.125 | 0.08 | 261 | 0 | 0.364 | 1 | 1 | cs | TRUE
31 | LV_2601-16_0_3_line_31 |  | 27 | 28 | 0.0062491 | 0.125 | 0.08 | 261 | 0 | 0.364 | 1 | 1 | cs | TRUE
32 | LV_2601-16_0_3_line_32 |  | 28 | 36 | 0.008686 | 0.125 | 0.08 | 261 | 0 | 0.364 | 1 | 1 | cs | TRUE
33 | LV_2601-16_0_3_line_33 |  | 29 | 30 | 0.030768 | 0.125 | 0.08 | 261 | 0 | 0.364 | 1 | 1 | cs | TRUE
34 | LV_2601-16_0_3_line_34 |  | 30 | 31 | 0.051287 | 0.125 | 0.08 | 261 | 0 | 0.364 | 1 | 1 | cs | TRUE
35 | LV_2601-16_0_3_line_35 |  | 30 | 32 | 0.03762 | 0.125 | 0.08 | 261 | 0 | 0.364 | 1 | 1 | cs | TRUE
36 | LV_2601-16_0_3_line_36 |  | 32 | 33 | 0.026613 | 0.125 | 0.08 | 261 | 0 | 0.364 | 1 | 1 | cs | TRUE
37 | LV_2601-16_0_3_line_37 |  | 34 | 35 | 0.067284 | 0.125 | 0.08 | 261 | 0 | 0.364 | 1 | 3 | cs | TRUE
38 | LV_2601-16_0_3_line_38 |  | 34 | 36 | 0.014048 | 0.125 | 0.08 | 261 | 0 | 0.364 | 1 | 3 | cs | TRUE
39 | LV_2601-16_0_3_line_39 |  | 34 | 37 | 0.021579 | 0.125 | 0.08 | 261 | 0 | 0.364 | 1 | 1 | cs | TRUE
40 | LV_2601-16_0_3_line_40 |  | 35 | 38 | 0.0077248 | 0.125 | 0.08 | 261 | 0 | 0.364 | 1 | 3 | cs | TRUE
41 | LV_2601-16_0_3_line_41 |  | 35 | 39 | 0.02007 | 0.125 | 0.08 | 261 | 0 | 0.364 | 1 | 1 | cs | TRUE
42 | LV_2601-16_0_3_line_42 |  | 37 | 40 | 0.0048514 | 0.125 | 0.08 | 261 | 0 | 0.364 | 1 | 1 | cs | TRUE
43 | LV_2601-16_0_3_line_43 |  | 38 | 41 | 0.025624 | 0.125 | 0.08 | 261 | 0 | 0.364 | 1 | 3 | cs | TRUE
44 | LV_2601-16_0_3_line_44 |  | 41 | 50 | 0.020847 | 0.125 | 0.08 | 261 | 0 | 0.364 | 1 | 1 | cs | TRUE
45 | LV_2601-16_0_3_line_45 |  | 42 | 49 | 0.0099976 | 0.125 | 0.08 | 261 | 0 | 0.364 | 1 | 1 | cs | TRUE
46 | LV_2601-16_0_3_line_46 |  | 43 | 44 | 0.023752 | 0.125 | 0.08 | 261 | 0 | 0.364 | 1 | 1 | cs | TRUE
47 | LV_2601-16_0_3_line_47 |  | 43 | 45 | 0.0032787 | 0.125 | 0.08 | 261 | 0 | 0.364 | 1 | 1 | cs | TRUE
48 | LV_2601-16_0_3_line_48 |  | 44 | 46 | 0.02085 | 0.125 | 0.08 | 261 | 0 | 0.364 | 1 | 1 | cs | TRUE
49 | LV_2601-16_0_3_line_49 |  | 46 | 47 | 0.036333 | 0.125 | 0.08 | 261 | 0 | 0.364 | 1 | 3 | cs | TRUE

## trafo
| name | std_type | hv_bus | lv_bus | sn_mva | vn_hv_kv | vn_lv_kv | vk_percent | vkr_percent | pfe_kw | i0_percent | shift_degree | tap_side | tap_neutral | tap_min | tap_max | tap_step_percent | tap_step_degree | tap_pos | tap_phase_shifter | parallel | df | in_service
0 | LV_2601-16_0_3_trafo_47 | 0.63 MVA 20/0.4 kV | 51 | 47 | 0.63 | 20 | 0.4 | 6 | 1.206 | 1.65 | 0.2619 | 150 | hv | 0 | -2 | 2 | 2.5 | 0 | 0 | FALSE | 1 | 1 | TRUE

## line_geodata
| x0 | y0 | x1 | y1 | x2 | y2 | x3 | y3 | x4 | y4 | x5 | y5 | x6 | y6 | x7 | y7 | x8 | y8 | x9 | y9 | x10 | y10
0 | 2608041.0155 | 1228690.4487 | 2608053.4336 | 1228672.7549 | 2608065.575 | 1228663.7325
1 | 2608028.3582 | 1228649.1962 | 2608026.7243 | 1228658.5662 | 2608026.3753 | 1228664.5804 | 2608026.6429 | 1228668.4831 | 2608027.819 | 1228672.7428 | 2608029.4276 | 1228676.5583 | 2608031.8542 | 1228680.5195 | 2608035.4014 | 1228684.9824 | 2608038.8741 | 1228688.4669 | 2608041.0155 | 1228690.4487
2 | 2608028.3582 | 1228649.1962 | 2608010.8363 | 1228643.9751
3 | 2607995.3396 | 1228639.3574 | 2608010.8363 | 1228643.9751
4 | 2608056.1603 | 1228583.0943 | 2608077.4766 | 1228582.6697
5 | 2608043.2281 | 1228565.9335 | 2608043.1922 | 1228570.0914 | 2608042.5623 | 1228582.1533 | 2608056.1603 | 1228583.0943
6 | 2608056.1603 | 1228583.0943 | 2608056.499 | 1228596.0247 | 2608075.1669 | 1228595.9326
7 | 2608043.2281 | 1228565.9335 | 2608021.006 | 1228565.8543
8 | 2608018.242 | 1228565.8444 | 2608021.006 | 1228565.8543
9 | 2607962.5346 | 1228679.6821 | 2607985.8464 | 1228651.0294 | 2607995.3396 | 1228639.3574
10 | 2607995.3396 | 1228639.3574 | 2607992.8682 | 1228634.8737
11 | 2607983.4419 | 1228516.6577 | 2607988.253 | 1228527.9041 | 2607988.7869 | 1228530.8622 | 2607988.8664 | 1228534.6583
12 | 2607927.8589 | 1228513.7045 | 2607947.3497 | 1228515.876 | 2607963.501 | 1228516.8425 | 2607983.4419 | 1228516.6577
13 | 2607989.0149 | 1228541.7479 | 2607988.8664 | 1228534.6583
14 | 2607901.3011 | 1228510.3341 | 2607927.8589 | 1228513.7045
15 | 2607927.8589 | 1228513.7045 | 2607927.9387 | 1228522.1207 | 2607927.998 | 1228528.8247
16 | 2608018.242 | 1228565.8444 | 2607986.821 | 1228565.7275
17 | 2608005.2644 | 1228593.8548 | 2608018.242 | 1228565.8444
18 | 2607901.3417 | 1228525.4654 | 2607899.2748 | 1228536.8609
19 | 2607895.7249 | 1228556.4319 | 2607899.2748 | 1228536.8609
20 | 2607901.3417 | 1228525.4654 | 2607901.3326 | 1228522.0466
21 | 2607885.1506 | 1228577.8529 | 2607895.2517 | 1228559.0328 | 2607895.7249 | 1228556.4319
22 | 2607880.1006 | 1228558.1012 | 2607883.737 | 1228558.1949 | 2607884.1811 | 1228554.6712 | 2607895.7249 | 1228556.4319
23 | 2607901.3011 | 1228510.3341 | 2607901.3326 | 1228522.0466
24 | 2607885.1506 | 1228577.8529 | 2607880.7382 | 1228586.0074
25 | 2607880.1006 | 1228558.1012 | 2607860.8303 | 1228555.3743 | 2607850.9802 | 1228549.7468
26 | 2607880.7382 | 1228586.0074 | 2607890.3997 | 1228591.0566
27 | 2607880.7382 | 1228586.0074 | 2607863.1879 | 1228577.3904
28 | 2607910.8099 | 1228601.723 | 2607890.3997 | 1228591.0566
29 | 2607863.1879 | 1228577.3904 | 2607859.1022 | 1228579.075 | 2607856.478 | 1228580.3551
30 | 2607843.7432 | 1228586.4926 | 2607846.2145 | 1228585.3618 | 2607856.478 | 1228580.3551
31 | 2607915.0474 | 1228594.1352 | 2607909.5594 | 1228591.1464
32 | 2607915.0474 | 1228594.1352 | 2607910.8099 | 1228601.723
33 | 2607856.989 | 1228607.5335 | 2607854.4417 | 1228614.6566 | 2607855.7756 | 1228620.0727 | 2607871.3646 | 1228628.2972
34 | 2607843.7432 | 1228586.4926 | 2607846.4798 | 1228591.0433 | 2607849.2424 | 1228593.1148 | 2607862.2045 | 1228599.3799 | 2607864.8848 | 1228600.6731 | 2607864.0188 | 1228602.4508 | 2607865.7829 | 1228603.3092 | 2607865.0536 | 1228604.8202 | 2607868.4607 | 1228606.4701 | 2607865.6959 | 1228611.8363 | 2607856.989 | 1228607.5335
35 | 2607823.796 | 1228591.6807 | 2607827.5535 | 1228591.908 | 2607829.6828 | 1228591.5328 | 2607834.3982 | 1228595.0521 | 2607856.989 | 1228607.5335
36 | 2607823.796 | 1228591.6807 | 2607822.1815 | 1228598.1046 | 2607822.5104 | 1228601.5182 | 2607824.4662 | 1228606.4014 | 2607828.4696 | 1228609.7197 | 2607834.1729 | 1228611.8833
37 | 2607937.6009 | 1228657.5359 | 2607922.1235 | 1228645.764 | 2607905.5391 | 1228634.5355 | 2607921.0021 | 1228611.42
38 | 2607910.8099 | 1228601.723 | 2607921.0021 | 1228611.42
39 | 2607921.0021 | 1228611.42 | 2607938.5221 | 1228624.0184
40 | 2607937.6009 | 1228657.5359 | 2607943.3765 | 1228662.6657
41 | 2607937.6009 | 1228657.5359 | 2607932.7887 | 1228664.3447 | 2607929.0307 | 1228670.2655 | 2607926.7752 | 1228674.4114
42 | 2607938.5221 | 1228624.0184 | 2607942.4609 | 1228626.8508
43 | 2607962.5346 | 1228679.6821 | 2607943.3765 | 1228662.6657
44 | 2607962.5346 | 1228679.6821 | 2607976.0038 | 1228695.5942
45 | 2607989.0149 | 1228541.7479 | 2607989.2242 | 1228551.7433
46 | 2608001.6439 | 1228615.9519 | 2608004.9186 | 1228608.8966 | 2608003.0331 | 1228608.1492 | 2608008.2476 | 1228595.2151
47 | 2608005.2644 | 1228593.8548 | 2608008.2476 | 1228595.2151
48 | 2607992.8682 | 1228634.8737 | 2608001.6439 | 1228615.9519
49 | 2607992.8682 | 1228634.8737 | 2607964.8544 | 1228621.5507 | 2607963.0428 | 1228616.5565

## bus_geodata
| x | y | coords
0 | 2608065.575 | 1228663.7325
1 | 2608041.0155 | 1228690.4487
2 | 2608028.3582 | 1228649.1962
3 | 2608010.8363 | 1228643.9751
4 | 2608056.1603 | 1228583.0943
5 | 2608077.4766 | 1228582.6697
6 | 2608043.2281 | 1228565.9335
7 | 2608075.1669 | 1228595.9326
8 | 2608021.006 | 1228565.8543
9 | 2607995.3396 | 1228639.3574
10 | 2607983.4419 | 1228516.6577
11 | 2607988.8664 | 1228534.6583
12 | 2607927.8589 | 1228513.7045
13 | 2608018.242 | 1228565.8444
14 | 2607899.2748 | 1228536.8609
15 | 2607901.3417 | 1228525.4654
16 | 2607895.7249 | 1228556.4319
17 | 2607901.3326 | 1228522.0466
18 | 2607885.1506 | 1228577.8529
19 | 2607880.1006 | 1228558.1012
20 | 2607927.998 | 1228528.8247
21 | 2607901.3011 | 1228510.3341
22 | 2607880.7382 | 1228586.0074
23 | 2607850.9802 | 1228549.7468
24 | 2607890.3997 | 1228591.0566
25 | 2607863.1879 | 1228577.3904
26 | 2607856.478 | 1228580.3551
27 | 2607909.5594 | 1228591.1464
28 | 2607915.0474 | 1228594.1352
29 | 2607871.3646 | 1228628.2972
30 | 2607856.989 | 1228607.5335
31 | 2607843.7432 | 1228586.4926
32 | 2607823.796 | 1228591.6807
33 | 2607834.1729 | 1228611.8833
34 | 2607921.0021 | 1228611.42
35 | 2607937.6009 | 1228657.5359
36 | 2607910.8099 | 1228601.723
37 | 2607938.5221 | 1228624.0184
38 | 2607943.3765 | 1228662.6657
39 | 2607926.7752 | 1228674.4114
40 | 2607942.4609 | 1228626.8508
41 | 2607962.5346 | 1228679.6821
42 | 2607989.0149 | 1228541.7479
43 | 2608008.2476 | 1228595.2151
44 | 2608001.6438 | 1228615.9519
45 | 2608005.2644 | 1228593.8548
46 | 2607992.8682 | 1228634.8737
47 | 2607963.0428 | 1228616.5565
48 | 2607986.821 | 1228565.7275
49 | 2607989.2242 | 1228551.7433
50 | 2607976.0038 | 1228695.5942
51 | 2607992.8682 | 1228634.8737

## line_std_types
| c_nf_per_km | r_ohm_per_km | x_ohm_per_km | max_i_ka | type | q_mm2 | alpha | voltage_rating
NAYY 4x50 SE | 210 | 0.642 | 0.083 | 0.142 | cs | 50 | 0.00403 | LV
NAYY 4x120 SE | 264 | 0.225 | 0.08 | 0.242 | cs | 120 | 0.00403 | LV
NAYY 4x150 SE | 261 | 0.208 | 0.08 | 0.27 | cs | 150 | 0.00403 | LV
NA2XS2Y 1x95 RM/25 12/20 kV | 216 | 0.313 | 0.132 | 0.252 | cs | 95 | 0.00403 | MV
NA2XS2Y 1x185 RM/25 12/20 kV | 273 | 0.161 | 0.117 | 0.362 | cs | 185 | 0.00403 | MV
NA2XS2Y 1x240 RM/25 12/20 kV | 304 | 0.122 | 0.112 | 0.421 | cs | 240 | 0.00403 | MV
NA2XS2Y 1x95 RM/25 6/10 kV | 315 | 0.313 | 0.123 | 0.249 | cs | 95 | 0.00403 | MV
NA2XS2Y 1x185 RM/25 6/10 kV | 406 | 0.161 | 0.11 | 0.358 | cs | 185 | 0.00403 | MV
NA2XS2Y 1x240 RM/25 6/10 kV | 456 | 0.122 | 0.105 | 0.416 | cs | 240 | 0.00403 | MV
NA2XS2Y 1x150 RM/25 12/20 kV | 250 | 0.206 | 0.116 | 0.319 | cs | 150 | 0.00403 | MV
NA2XS2Y 1x120 RM/25 12/20 kV | 230 | 0.253 | 0.119 | 0.283 | cs | 120 | 0.00403 | MV
NA2XS2Y 1x70 RM/25 12/20 kV | 190 | 0.443 | 0.132 | 0.22 | cs | 70 | 0.00403 | MV
NA2XS2Y 1x150 RM/25 6/10 kV | 360 | 0.206 | 0.11 | 0.315 | cs | 150 | 0.00403 | MV
NA2XS2Y 1x120 RM/25 6/10 kV | 340 | 0.253 | 0.113 | 0.28 | cs | 120 | 0.00403 | MV
NA2XS2Y 1x70 RM/25 6/10 kV | 280 | 0.443 | 0.123 | 0.217 | cs | 70 | 0.00403 | MV
N2XS(FL)2Y 1x120 RM/35 64/110 kV | 112 | 0.153 | 0.166 | 0.366 | cs | 120 | 0.00393 | HV
N2XS(FL)2Y 1x185 RM/35 64/110 kV | 125 | 0.099 | 0.156 | 0.457 | cs | 185 | 0.00393 | HV
N2XS(FL)2Y 1x240 RM/35 64/110 kV | 135 | 0.075 | 0.149 | 0.526 | cs | 240 | 0.00393 | HV
N2XS(FL)2Y 1x300 RM/35 64/110 kV | 144 | 0.06 | 0.144 | 0.588 | cs | 300 | 0.00393 | HV
15-AL1/3-ST1A 0.4 | 11 | 1.8769 | 0.35 | 0.105 | ol | 16 | 0.00403 | LV
24-AL1/4-ST1A 0.4 | 11.25 | 1.2012 | 0.335 | 0.14 | ol | 24 | 0.00403 | LV
48-AL1/8-ST1A 0.4 | 12.2 | 0.5939 | 0.3 | 0.21 | ol | 48 | 0.00403 | LV
94-AL1/15-ST1A 0.4 | 13.2 | 0.306 | 0.29 | 0.35 | ol | 94 | 0.00403 | LV
34-AL1/6-ST1A 10.0 | 9.7 | 0.8342 | 0.36 | 0.17 | ol | 34 | 0.00403 | MV
48-AL1/8-ST1A 10.0 | 10.1 | 0.5939 | 0.35 | 0.21 | ol | 48 | 0.00403 | MV
70-AL1/11-ST1A 10.0 | 10.4 | 0.4132 | 0.339 | 0.29 | ol | 70 | 0.00403 | MV
94-AL1/15-ST1A 10.0 | 10.75 | 0.306 | 0.33 | 0.35 | ol | 94 | 0.00403 | MV
122-AL1/20-ST1A 10.0 | 11.1 | 0.2376 | 0.323 | 0.41 | ol | 122 | 0.00403 | MV
149-AL1/24-ST1A 10.0 | 11.25 | 0.194 | 0.315 | 0.47 | ol | 149 | 0.00403 | MV
34-AL1/6-ST1A 20.0 | 9.15 | 0.8342 | 0.382 | 0.17 | ol | 34 | 0.00403 | MV
48-AL1/8-ST1A 20.0 | 9.5 | 0.5939 | 0.372 | 0.21 | ol | 48 | 0.00403 | MV
70-AL1/11-ST1A 20.0 | 9.7 | 0.4132 | 0.36 | 0.29 | ol | 70 | 0.00403 | MV
94-AL1/15-ST1A 20.0 | 10 | 0.306 | 0.35 | 0.35 | ol | 94 | 0.00403 | MV
122-AL1/20-ST1A 20.0 | 10.3 | 0.2376 | 0.344 | 0.41 | ol | 122 | 0.00403 | MV
149-AL1/24-ST1A 20.0 | 10.5 | 0.194 | 0.337 | 0.47 | ol | 149 | 0.00403 | MV
184-AL1/30-ST1A 20.0 | 10.75 | 0.1571 | 0.33 | 0.535 | ol | 184 | 0.00403 | MV
243-AL1/39-ST1A 20.0 | 11 | 0.1188 | 0.32 | 0.645 | ol | 243 | 0.00403 | MV
48-AL1/8-ST1A 110.0 | 8 | 0.5939 | 0.46 | 0.21 | ol | 48 | 0.00403 | HV
70-AL1/11-ST1A 110.0 | 8.4 | 0.4132 | 0.45 | 0.29 | ol | 70 | 0.00403 | HV
94-AL1/15-ST1A 110.0 | 8.65 | 0.306 | 0.44 | 0.35 | ol | 94 | 0.00403 | HV
122-AL1/20-ST1A 110.0 | 8.5 | 0.2376 | 0.43 | 0.41 | ol | 122 | 0.00403 | HV
149-AL1/24-ST1A 110.0 | 8.75 | 0.194 | 0.41 | 0.47 | ol | 149 | 0.00403 | HV
184-AL1/30-ST1A 110.0 | 8.8 | 0.1571 | 0.4 | 0.535 | ol | 184 | 0.00403 | HV
243-AL1/39-ST1A 110.0 | 9 | 0.1188 | 0.39 | 0.645 | ol | 243 | 0.00403 | HV
305-AL1/39-ST1A 110.0 | 9.2 | 0.0949 | 0.38 | 0.74 | ol | 305 | 0.00403 | HV
490-AL1/64-ST1A 110.0 | 9.75 | 0.059 | 0.37 | 0.96 | ol | 490 | 0.00403 | HV
679-AL1/86-ST1A 110.0 | 9.95 | 0.042 | 0.36 | 1.15 | ol | 679 | 0.00403 | HV
490-AL1/64-ST1A 220.0 | 10 | 0.059 | 0.285 | 0.96 | ol | 490 | 0.00403 | HV
679-AL1/86-ST1A 220.0 | 11.7 | 0.042 | 0.275 | 1.15 | ol | 679 | 0.00403 | HV
490-AL1/64-ST1A 380.0 | 11 | 0.059 | 0.253 | 0.96 | ol | 490 | 0.00403 | HV
679-AL1/86-ST1A 380.0 | 14.6 | 0.042 | 0.25 | 1.15 | ol | 679 | 0.00403 | HV

## trafo_std_types
| i0_percent | pfe_kw | vkr_percent | sn_mva | vn_lv_kv | vn_hv_kv | vk_percent | shift_degree | vector_group | tap_side | tap_neutral | tap_min | tap_max | tap_step_degree | tap_step_percent | tap_phase_shifter
160 MVA 380/110 kV | 0.06 | 60 | 0.25 | 160 | 110 | 380 | 12.2 | 0 | Yy0 | hv | 0 | -9 | 9 | 0 | 1.5 | FALSE
100 MVA 220/110 kV | 0.06 | 55 | 0.26 | 100 | 110 | 220 | 12 | 0 | Yy0 | hv | 0 | -9 | 9 | 0 | 1.5 | FALSE
63 MVA 110/20 kV | 0.04 | 22 | 0.32 | 63 | 20 | 110 | 18 | 150 | YNd5 | hv | 0 | -9 | 9 | 0 | 1.5 | FALSE
40 MVA 110/20 kV | 0.05 | 18 | 0.34 | 40 | 20 | 110 | 16.2 | 150 | YNd5 | hv | 0 | -9 | 9 | 0 | 1.5 | FALSE
25 MVA 110/20 kV | 0.07 | 14 | 0.41 | 25 | 20 | 110 | 12 | 150 | YNd5 | hv | 0 | -9 | 9 | 0 | 1.5 | FALSE
63 MVA 110/10 kV | 0.04 | 22 | 0.32 | 63 | 10 | 110 | 18 | 150 | YNd5 | hv | 0 | -9 | 9 | 0 | 1.5 | FALSE
40 MVA 110/10 kV | 0.05 | 18 | 0.34 | 40 | 10 | 110 | 16.2 | 150 | YNd5 | hv | 0 | -9 | 9 | 0 | 1.5 | FALSE
25 MVA 110/10 kV | 0.07 | 14 | 0.41 | 25 | 10 | 110 | 12 | 150 | YNd5 | hv | 0 | -9 | 9 | 0 | 1.5 | FALSE
0.25 MVA 20/0.4 kV | 0.32 | 0.8 | 1.44 | 0.25 | 0.4 | 20 | 6 | 150 | Yzn5 | hv | 0 | -2 | 2 | 0 | 2.5 | FALSE
0.4 MVA 20/0.4 kV | 0.3375 | 1.35 | 1.425 | 0.4 | 0.4 | 20 | 6 | 150 | Dyn5 | hv | 0 | -2 | 2 | 0 | 2.5 | FALSE
0.63 MVA 20/0.4 kV | 0.2619 | 1.65 | 1.206 | 0.63 | 0.4 | 20 | 6 | 150 | Dyn5 | hv | 0 | -2 | 2 | 0 | 2.5 | FALSE
0.25 MVA 10/0.4 kV | 0.24 | 0.6 | 1.2 | 0.25 | 0.4 | 10 | 4 | 150 | Dyn5 | hv | 0 | -2 | 2 | 0 | 2.5 | FALSE
0.4 MVA 10/0.4 kV | 0.2375 | 0.95 | 1.325 | 0.4 | 0.4 | 10 | 4 | 150 | Dyn5 | hv | 0 | -2 | 2 | 0 | 2.5 | FALSE
0.63 MVA 10/0.4 kV | 0.1873 | 1.18 | 1.0794 | 0.63 | 0.4 | 10 | 4 | 150 | Dyn5 | hv | 0 | -2 | 2 | 0 | 2.5 | FALSE

## trafo3w_std_types
| sn_hv_mva | sn_mv_mva | sn_lv_mva | vn_hv_kv | vn_mv_kv | vn_lv_kv | vk_hv_percent | vk_mv_percent | vk_lv_percent | vkr_hv_percent | vkr_mv_percent | vkr_lv_percent | pfe_kw | i0_percent | shift_mv_degree | shift_lv_degree | vector_group | tap_side | tap_neutral | tap_min | tap_max | tap_step_percent
63/25/38 MVA 110/20/10 kV | 63 | 25 | 38 | 110 | 20 | 10 | 10.4 | 10.4 | 10.4 | 0.28 | 0.32 | 0.35 | 35 | 0.89 | 0 | 0 | YN0yn0yn0 | hv | 0 | -10 | 10 | 1.2
63/25/38 MVA 110/10/10 kV | 63 | 25 | 38 | 110 | 10 | 10 | 10.4 | 10.4 | 10.4 | 0.28 | 0.32 | 0.35 | 35 | 0.89 | 0 | 0 | YN0yn0yn0 | hv | 0 | -10 | 10 | 1.2

## fuse_std_types
| fuse_type | i_rated_a | t_avg | t_min | t_total | x_avg | x_min | x_total
HV 100A | HV 100A | 100 | 0 | [10.0, 3.64, 0.854, 0.281, 0.1, 0.0531, 0.022, 0.01] | [10.0, 4.267, 1.21, 0.403, 0.1, 0.058, 0.022, 0.01] | 0 | [300.0, 350.0, 450.0, 550.0, 700.0, 850.0, 1200.0, 1752.0] | [600.0, 700.0, 900.0, 1150.0, 1665.0, 2000.0, 3000.0, 4313.0]
HV 10A | HV 10A | 10 | 0 | [10.0, 1675.0, 0.344, 0.156, 0.1, 0.0417, 0.0171, 0.01] | [10.0, 1.3, 0.3, 0.155, 0.1, 0.0555, 0.023, 0.01] | 0 | [30.0, 32.0, 35.0, 37.0, 39.0, 50.0, 70.0, 88.0] | [60.0, 70.0, 80.0, 87.0, 94.0, 110.0, 150.0, 216.0]
HV 125A | HV 125A | 125 | 0 | [10.0, 1.82, 0.344, 0.1, 0.0467, 0.0269, 0.01] | [10.0, 2.478, 0.426, 0.1, 0.0427, 0.0211, 0.01] | 0 | [375.0, 500.0, 700.0, 925.0, 1200.0, 1500.0, 2341.0] | [750.0, 1000.0, 1500.0, 2200.0, 3000.0, 4000.0, 5765.0]
HV 160A | HV 160A | 160 | 0 | [10.0, 4.15, 1.03, 0.198, 0.1, 0.051, 0.0172, 0.01] | [10.0, 2.3, 0.734, 0.274, 0.1, 0.046, 0.0177, 0.01] | 0 | [480.0, 550.0, 700.0, 1000.0, 1260.0, 1600.0, 2500.0, 3227.0] | [960.0, 1300.0, 1700.0, 2200.0, 2996.0, 4000.0, 6000.0, 7946.0]
HV 16A | HV 16A | 16 | 0 | [10.0, 0.352, 0.164, 0.1, 0.0649, 0.0342, 0.01] | [10.0, 2.34, 0.722, 0.181, 0.1, 0.055, 0.0296, 0.01] | 0 | [48.0, 60.0, 65.0, 71.0, 80.0, 100.0, 162.0] | [96.0, 110.0, 125.0, 150.0, 168.0, 200.0, 250.0, 398.0]
HV 200A | HV 200A | 200 | 0 | [10.0, 4.267, 1.21, 0.403, 0.1, 0.058, 0.022, 0.01] | [10.0, 3.73, 1.654, 0.328, 0.1, 0.0531, 0.019, 0.01] | 0 | [600.0, 700.0, 900.0, 1150.0, 1665.0, 2000.0, 3000.0, 4313.0] | [1200.0, 1500.0, 1800.0, 2700.0, 3960.0, 5000.0, 7500.0, 10620.0]
HV 20A | HV 20A | 20 | 0 | [10.0, 1.3, 0.3, 0.155, 0.1, 0.0555, 0.023, 0.01] | [10.0, 1.3, 0.161, 0.1, 0.0611, 0.0399, 0.0141, 0.01] | 0 | [60.0, 70.0, 80.0, 87.0, 94.0, 110.0, 150.0, 216.0] | [120.0, 150.0, 200.0, 223.0, 260.0, 300.0, 450.0, 532.0]
HV 25A | HV 25A | 25 | 0 | [10.0, 2.512, 0.833, 0.299, 0.1, 0.0372, 0.0223, 0.01] | [10.0, 3.125, 0.597, 0.198, 0.1, 0.0378, 0.022, 0.01] | 0 | [75.0, 82.0, 90.0, 100.0, 124.0, 170.0, 200.0, 289.0] | [150.0, 170.0, 210.0, 250.0, 294.0, 400.0, 500.0, 711.0]
HV 31.5A | HV 31.5A | 31.5 | 0 | [10.0, 2.34, 0.722, 0.181, 0.1, 0.055, 0.0296, 0.01] | [10.0, 2.84, 0.368, 0.164, 0.1, 0.0621, 0.0378, 0.0195, 0.01] | 0 | [95.0, 110.0, 125.0, 150.0, 165.0, 200.0, 250.0, 390.0] | [189.0, 220.0, 300.0, 350.0, 393.0, 450.0, 530.0, 700.0, 960.0]
HV 40A | HV 40A | 40 | 0 | [10.0, 1.3, 0.161, 0.1, 0.0611, 0.0399, 0.0141, 0.01] | [10.0, 2.05, 0.369, 0.198, 0.1, 0.051, 0.0298, 0.01] | 0 | [120.0, 150.0, 200.0, 223.0, 260.0, 300.0, 450.0, 532.0] | [240.0, 300.0, 400.0, 450.0, 530.0, 650.0, 800.0, 1311.0]
HV 50A | HV 50A | 50 | 0 | [10.0, 3.215, 0.597, 0.198, 0.1, 0.0378, 0.022, 0.01] | [10.0, 3.64, 0.854, 0.281, 0.1, 0.0531, 0.022, 0.01] | 0 | [150.0, 170.0, 210.0, 250.0, 294.0, 400.0, 500.0, 711.0] | [300.0, 350.0, 450.0, 550.0, 700.0, 850.0, 1200.0, 1752.0]
HV 6.3A | HV 6.3A | 6.3 | 0 | [10.0, 1.39, 0.344, 0.168, 0.1, 0.056, 0.0263, 0.01] | [10.0, 1.711, 0.516, 0.198, 0.1, 0.0634, 0.0303, 0.01] | 0 | [19.0, 19.5, 20.4, 20.8, 22.0, 25.0, 32.0, 48.0] | [38.0, 40.0, 43.0, 48.0, 53.0, 60.0, 75.0, 118.0]
HV 63A | HV 63A | 63 | 0 | [10.0, 2.84, 0.368, 0.164, 0.1, 0.0621, 0.0378, 0.0195, 0.01] | [10.0, 1.82, 0.344, 0.1, 0.0467, 0.0269, 0.01] | 0 | [189.0, 220.0, 300.0, 350.0, 393.0, 450.0, 530.0, 700.0, 961.0] | [378.0, 500.0, 700.0, 934.0, 1200.0, 1500.0, 2366.0]
HV 80A | HV 80A | 80 | 0 | [10.0, 2.05, 0.369, 0.198, 0.1, 0.051, 0.0298, 0.01] | [10.0, 4.15, 1.03, 0.198, 0.1, 0.051, 0.0172, 0.01] | 0 | [240.0, 300.0, 400.0, 450.0, 530.0, 650.0, 800.0, 1311.0] | [480.0, 550.0, 700.0, 1000.0, 1260.0, 1600.0, 2500.0, 3227.0]
Siemens NH-1-100 | Siemens NH-1-100 | 100 | [5400.0, 2000.0, 400.0, 20.0, 1.0, 0.2, 0.012, 0.004] | 0 | 0 | [150.0, 190.0, 250.0, 430.0, 900.0, 1250.0, 2700.0, 3600.0] | 0 | 0
Siemens NH-1-125 | Siemens NH-1-125 | 125 | [4800.0, 120.0, 7.0, 0.1, 0.004] | 0 | 0 | [180.0, 400.0, 740.0, 2000.0, 4250.0] | 0 | 0
Siemens NH-1-16 | Siemens NH-1-16 | 16 | [4000.0, 400.0, 2.0, 0.1, 0.04, 0.01] | 0 | 0 | [26.0, 35.0, 75.0, 150.0, 200.0, 300.0] | 0 | 0
Siemens NH-1-160 | Siemens NH-1-160 | 160 | [4800.0, 120.0, 7.0, 0.1, 0.004] | 0 | 0 | [210.0, 500.0, 900.0, 2300.0, 5000.0] | 0 | 0
Siemens NH-1-25 | Siemens NH-1-25 | 25 | [4000.0, 1000.0, 10.0, 0.2, 0.02, 0.01] | 0 | 0 | [40.0, 50.0, 100.0, 210.0, 400.0, 500.0] | 0 | 0
Siemens NH-1-50 | Siemens NH-1-50 | 50 | [4000.0, 40.0, 4.0, 1.0, 0.02, 0.01] | 0 | 0 | [86.0, 200.0, 300.0, 400.0, 1000.0, 1280.0] | 0 | 0
Siemens NH-1-63 | Siemens NH-1-63 | 63 | [4000.0, 100.0, 10.0, 2.0, 0.04, 0.01] | 0 | 0 | [100.0, 200.0, 300.0, 400.0, 1000.0, 1500.0] | 0 | 0
Siemens NH-1-80 | Siemens NH-1-80 | 80 | [4800.0, 120.0, 7.0, 0.1, 0.01] | 0 | 0 | [150.58, 250.0, 450.0, 1150.0, 2470.0] | 0 | 0
Siemens NH-2-1000 | Siemens NH-2-1000 | 1000 | [4800.0, 120.0, 7.0, 0.1, 0.004] | 0 | 0 | [1900.0, 3500.0, 8400.0, 24000.0, 52000.0] | 0 | 0
Siemens NH-2-200 | Siemens NH-2-200 | 200 | [4800.0, 120.0, 7.0, 0.1, 0.004] | 0 | 0 | [280.0, 650.0, 1200.0, 3000.0, 7000.0] | 0 | 0
Siemens NH-2-224 | Siemens NH-2-224 | 224 | [4800.0, 120.0, 7.0, 0.2, 0.04, 0.004] | 0 | 0 | [400.0, 750.0, 1453.0, 3025.0, 4315.0, 7600.0] | 0 | 0
Siemens NH-2-250 | Siemens NH-2-250 | 250 | [4800.0, 120.0, 7.0, 0.1, 0.004] | 0 | 0 | [450.0, 800.0, 1650.0, 4000.0, 8500.0] | 0 | 0
Siemens NH-2-315 | Siemens NH-2-315 | 315 | [4800.0, 120.0, 7.0, 0.1, 0.004] | 0 | 0 | [550.0, 920.0, 1900.0, 5000.0, 11000.0] | 0 | 0
Siemens NH-2-355 | Siemens NH-2-355 | 355 | [4800.0, 120.0, 6.0, 0.1, 0.004] | 0 | 0 | [650.0, 1116.27, 2350.0, 5840.0, 12790.0] | 0 | 0
Siemens NH-2-400 | Siemens NH-2-400 | 400 | [4800.0, 120.0, 7.0, 0.1, 0.004] | 0 | 0 | [720.0, 1350.0, 2800.0, 6500.0, 15000.0] | 0 | 0
Siemens NH-2-425 | Siemens NH-2-425 | 425 | [4800.0, 120.0, 7.0, 0.1, 0.004] | 0 | 0 | [850.0, 1500.0, 3050.0, 7500.0, 16500.0] | 0 | 0
Siemens NH-2-630 | Siemens NH-2-630 | 630 | [4800.0, 120.0, 7.0, 0.1, 0.004] | 0 | 0 | [1200.0, 2000.0, 4800.0, 12000.0, 26000.0] | 0 | 0

## res_bus
| vm_pu | va_degree | p_mw | q_mvar
0 | 0.99233 | -0.14628 | 0.022797 | 0.0057135
1 | 0.99309 | -0.13146 | 0 | 0
2 | 0.99405 | -0.11288 | 0 | 0
3 | 0.99443 | -0.10553 | 0.015298 | 0.003834
4 | 0.98942 | -0.2025 | 0 | 0
5 | 0.98932 | -0.20448 | 0.0052112 | 0.0013061
6 | 0.99041 | -0.18337 | 0 | 0
7 | 0.98853 | -0.21984 | 0.030795 | 0.007718
8 | 0.99114 | -0.16916 | 0.0035943 | 0.00090082
9 | 0.995 | -0.094674 | 0 | 0
10 | 0.97104 | -0.55919 | 0 | 0
11 | 0.97057 | -0.56838 | 0.0016092 | 0.00040329
12 | 0.9724 | -0.53233 | 0 | 0
13 | 0.99124 | -0.16722 | 0 | 0
14 | 0.97507 | -0.47964 | 0.026864 | 0.0067327
15 | 0.97444 | -0.49198 | 0 | 0
16 | 0.97665 | -0.44873 | 0 | 0
17 | 0.97426 | -0.49562 | 0.0061039 | 0.0015298
18 | 0.9787 | -0.40862 | 0 | 0
19 | 0.97653 | -0.45106 | 0 | 0
20 | 0.97203 | -0.53954 | 0.025845 | 0.0064773
21 | 0.97369 | -0.5068 | 0 | 0
22 | 0.97896 | -0.40347 | 0 | 0
23 | 0.97633 | -0.45486 | 0.0067562 | 0.0016933
24 | 0.97957 | -0.39156 | 0.023834 | 0.0059733
25 | 0.97735 | -0.43494 | 0 | 0
26 | 0.97675 | -0.44681 | 0.054982 | 0.01378
27 | 0.98074 | -0.36886 | 0.021139 | 0.005298
28 | 0.98086 | -0.36647 | 0 | 0
29 | 0.97423 | -0.49633 | 0.016444 | 0.0041213
30 | 0.9747 | -0.48704 | 0 | 0
31 | 0.97631 | -0.45549 | 0 | 0
32 | 0.9741 | -0.49888 | 0 | 0
33 | 0.97368 | -0.50727 | 0.017144 | 0.0042966
34 | 0.98201 | -0.34406 | 0 | 0
35 | 0.98735 | -0.24068 | 0 | 0
36 | 0.98103 | -0.36315 | 0 | 0
37 | 0.98139 | -0.35623 | 0.026981 | 0.006762
38 | 0.98799 | -0.22855 | 0.020086 | 0.0050341
39 | 0.98722 | -0.24329 | 0.0072743 | 0.0018231
40 | 0.98137 | -0.3566 | 0.0041989 | 0.0010523
41 | 0.99024 | -0.18537 | 0 | 0
42 | 0.97041 | -0.57159 | 0.022157 | 0.005553
43 | 0.99288 | -0.13567 | 0.012681 | 0.0031783
44 | 0.99429 | -0.10846 | 0 | 0
45 | 0.99272 | -0.13869 | 0 | 0
46 | 0.99553 | -0.08464 | 0 | 0
47 | 1 | 0 | -0.40777 | -0.10448
48 | 0.99088 | -0.17424 | 0.012589 | 0.0031551
49 | 0.97039 | -0.57203 | 0.0023391 | 0.00058624
50 | 0.99 | -0.18996 | 0.012403 | 0.0031084
51 | 0.99998 | 149.9956 | 0 | 0

## res_line
| p_from_mw | q_from_mvar | p_to_mw | q_to_mvar | pl_mw | ql_mvar | i_from_ka | i_to_ka | i_ka | vm_from_pu | va_from_degree | vm_to_pu | va_to_degree | loading_percent
0 | -0.022797 | -0.0057135 | 0.022813 | 0.0057233 | 1.6102e-05 | 9.8301e-06 | 0.034185 | 0.034185 | 0.034185 | 0.99233 | -0.14628 | 0.99309 | -0.13146 | 9.3914
1 | -0.022813 | -0.0057233 | 0.022833 | 0.0057357 | 2.0233e-05 | 1.2351e-05 | 0.034185 | 0.034184 | 0.034185 | 0.99309 | -0.13146 | 0.99405 | -0.11288 | 9.3914
2 | -0.022833 | -0.0057357 | 0.022841 | 0.0057406 | 8.012e-06 | 4.8905e-06 | 0.034184 | 0.034184 | 0.034184 | 0.99405 | -0.11288 | 0.99443 | -0.10553 | 9.3913
3 | -0.038139 | -0.0095746 | 0.038159 | 0.009587 | 1.9753e-05 | 1.2432e-05 | 0.057075 | 0.057075 | 0.057075 | 0.99443 | -0.10553 | 0.995 | -0.094674 | 15.68
4 | 0.0052117 | 0.0013061 | -0.0052112 | -0.0013061 | 4.9119e-07 | 4.0563e-08 | 0.007838 | 0.0078381 | 0.0078381 | 0.98942 | -0.2025 | 0.98932 | -0.20448 | 2.1533
5 | -0.036032 | -0.00904 | 0.036065 | 0.0090606 | 3.2893e-05 | 2.0668e-05 | 0.054193 | 0.054193 | 0.054193 | 0.98942 | -0.2025 | 0.99041 | -0.18337 | 14.8882
6 | 0.030821 | 0.0077339 | -0.030795 | -0.007718 | 2.5466e-05 | 1.5893e-05 | 0.046355 | 0.046355 | 0.046355 | 0.98942 | -0.2025 | 0.98853 | -0.21984 | 12.735
7 | -0.036065 | -0.0090606 | 0.03609 | 0.009076 | 2.4474e-05 | 1.5377e-05 | 0.054193 | 0.054193 | 0.054193 | 0.99041 | -0.18337 | 0.99114 | -0.16916 | 14.8882
8 | -0.039684 | -0.0099768 | 0.039688 | 0.0099791 | 3.6806e-06 | 2.3199e-06 | 0.059589 | 0.059589 | 0.059589 | 0.99114 | -0.16916 | 0.99124 | -0.16722 | 16.3706
9 | 0.30093 | 0.077261 | -0.29961 | -0.076419 | 0.0013185 | 0.00084181 | 0.45069 | 0.45069 | 0.45069 | 0.995 | -0.094674 | 0.99024 | -0.18537 | 41.2723
10 | -0.33909 | -0.086848 | 0.33925 | 0.086954 | 0.00016491 | 0.00010534 | 0.50777 | 0.50777 | 0.50777 | 0.995 | -0.094674 | 0.99553 | -0.08464 | 46.4989
11 | 0.02612 | 0.0065519 | -0.026109 | -0.0065448 | 1.1438e-05 | 7.0847e-06 | 0.040029 | 0.040029 | 0.040029 | 0.97104 | -0.55919 | 0.97057 | -0.56838 | 10.9969
12 | -0.02612 | -0.0065519 | 0.026154 | 0.0065726 | 3.3488e-05 | 2.0742e-05 | 0.040029 | 0.040029 | 0.040029 | 0.97104 | -0.55919 | 0.9724 | -0.53233 | 10.9969
13 | 0.0245 | 0.0061415 | -0.024496 | -0.0061392 | 3.7518e-06 | 2.3136e-06 | 0.037562 | 0.037562 | 0.037562 | 0.97057 | -0.56838 | 0.97041 | -0.57159 | 10.3192
14 | -0.052007 | -0.013055 | 0.052071 | 0.013096 | 6.3414e-05 | 4.0254e-05 | 0.079592 | 0.079592 | 0.079592 | 0.9724 | -0.53233 | 0.97369 | -0.5068 | 21.8661
15 | 0.025854 | 0.0064828 | -0.025845 | -0.0064773 | 8.8758e-06 | 5.493e-06 | 0.039564 | 0.039564 | 0.039564 | 0.9724 | -0.53233 | 0.97203 | -0.53954 | 10.8692
16 | 0.012593 | 0.0031573 | -0.012589 | -0.0031551 | 4.2111e-06 | 2.2902e-06 | 0.018905 | 0.018905 | 0.018905 | 0.99124 | -0.16722 | 0.99088 | -0.17424 | 5.1936
17 | -0.052281 | -0.013136 | 0.052352 | 0.013182 | 7.1299e-05 | 4.5233e-05 | 0.078494 | 0.078494 | 0.078494 | 0.99124 | -0.16722 | 0.99272 | -0.13869 | 21.5642
18 | 0.058247 | 0.014671 | -0.058213 | -0.01465 | 3.4336e-05 | 2.183e-05 | 0.088915 | 0.088915 | 0.088915 | 0.97507 | -0.47964 | 0.97444 | -0.49198 | 24.4272
19 | -0.085111 | -0.021404 | 0.085237 | 0.021484 | 0.00012588 | 8.0316e-05 | 0.12991 | 0.12991 | 0.12991 | 0.97507 | -0.47964 | 0.97665 | -0.44873 | 35.6897
20 | 0.058213 | 0.01465 | -0.058203 | -0.014643 | 1.0136e-05 | 6.4443e-06 | 0.088915 | 0.088915 | 0.088915 | 0.97444 | -0.49198 | 0.97426 | -0.49562 | 24.4272
21 | -0.091995 | -0.023178 | 0.092172 | 0.023291 | 0.00017686 | 0.00011289 | 0.14021 | 0.14021 | 0.14021 | 0.97665 | -0.44873 | 0.9787 | -0.40862 | 38.5185
22 | 0.0067581 | 0.0016939 | -0.0067574 | -0.0016937 | 7.5011e-07 | 2.4401e-07 | 0.010297 | 0.010297 | 0.010297 | 0.97665 | -0.44873 | 0.97653 | -0.45106 | 2.8288
23 | 0.052099 | 0.013113 | -0.052071 | -0.013096 | 2.7824e-05 | 1.7662e-05 | 0.079592 | 0.079592 | 0.079592 | 0.97426 | -0.49562 | 0.97369 | -0.5068 | 21.866
24 | -0.092172 | -0.023291 | 0.092194 | 0.023305 | 2.2771e-05 | 1.4224e-05 | 0.14021 | 0.14021 | 0.14021 | 0.9787 | -0.40862 | 0.97896 | -0.40347 | 12.8395
25 | 0.0067574 | 0.0016937 | -0.0067562 | -0.0016933 | 1.2249e-06 | 3.9858e-07 | 0.010297 | 0.010297 | 0.010297 | 0.97653 | -0.45106 | 0.97633 | -0.45486 | 2.8288
26 | -0.18104 | -0.045675 | 0.18114 | 0.045741 | 0.00010326 | 6.5678e-05 | 0.27528 | 0.27528 | 0.27528 | 0.97896 | -0.40347 | 0.97957 | -0.39156 | 25.2091
27 | 0.088842 | 0.02237 | -0.088709 | -0.022284 | 0.00013346 | 8.5172e-05 | 0.13508 | 0.13508 | 0.13508 | 0.97896 | -0.40347 | 0.97735 | -0.43494 | 37.1091
28 | -0.20497 | -0.051714 | 0.20525 | 0.051892 | 0.0002793 | 0.00017788 | 0.31149 | 0.31149 | 0.31149 | 0.97957 | -0.39156 | 0.98103 | -0.36315 | 28.5246
29 | 0.088709 | 0.022284 | -0.088658 | -0.022252 | 5.0216e-05 | 3.2046e-05 | 0.13508 | 0.13508 | 0.13508 | 0.97735 | -0.43494 | 0.97675 | -0.44681 | 37.1091
30 | 0.033676 | 0.0084725 | -0.033662 | -0.0084637 | 1.396e-05 | 8.7576e-06 | 0.051315 | 0.051315 | 0.051315 | 0.97675 | -0.44681 | 0.97631 | -0.45549 | 14.0976
31 | -0.021139 | -0.005298 | 0.021142 | 0.0052995 | 2.4107e-06 | 1.464e-06 | 0.032074 | 0.032074 | 0.032074 | 0.98074 | -0.36886 | 0.98086 | -0.36647 | 8.8114
32 | -0.021142 | -0.0052995 | 0.021145 | 0.0053015 | 3.3508e-06 | 2.0348e-06 | 0.032074 | 0.032073 | 0.032074 | 0.98086 | -0.36647 | 0.98103 | -0.36315 | 8.8114
33 | -0.016444 | -0.0041213 | 0.016451 | 0.0041256 | 7.2786e-06 | 4.275e-06 | 0.025116 | 0.025116 | 0.025116 | 0.97423 | -0.49633 | 0.9747 | -0.48704 | 6.9001
34 | -0.033612 | -0.0084319 | 0.033662 | 0.0084637 | 5.0645e-05 | 3.1772e-05 | 0.051315 | 0.051315 | 0.051315 | 0.9747 | -0.48704 | 0.97631 | -0.45549 | 14.0976
35 | 0.01716 | 0.0043064 | -0.01715 | -0.0043006 | 9.6834e-06 | 5.7288e-06 | 0.026199 | 0.026199 | 0.026199 | 0.9747 | -0.48704 | 0.9741 | -0.49888 | 7.1976
36 | 0.01715 | 0.0043006 | -0.017144 | -0.0042966 | 6.8503e-06 | 4.0531e-06 | 0.026199 | 0.026199 | 0.026199 | 0.9741 | -0.49888 | 0.97368 | -0.50727 | 7.1977
37 | -0.2578 | -0.065151 | 0.25909 | 0.065971 | 0.0012847 | 0.00081966 | 0.39084 | 0.39084 | 0.39084 | 0.98201 | -0.34406 | 0.98735 | -0.24068 | 35.791
38 | 0.22661 | 0.057325 | -0.2264 | -0.057193 | 0.00020727 | 0.00013212 | 0.34356 | 0.34356 | 0.34356 | 0.98201 | -0.34406 | 0.98103 | -0.36315 | 31.4617
39 | 0.031198 | 0.0078257 | -0.03118 | -0.0078144 | 1.8086e-05 | 1.1302e-05 | 0.047276 | 0.047276 | 0.047276 | 0.98201 | -0.34406 | 0.98139 | -0.35623 | 12.9879
40 | -0.26636 | -0.067794 | 0.26652 | 0.067894 | 0.00015589 | 9.9472e-05 | 0.4018 | 0.4018 | 0.4018 | 0.98735 | -0.24068 | 0.98799 | -0.22855 | 36.7949
41 | 0.0072752 | 0.0018234 | -0.0072743 | -0.0018231 | 9.0479e-07 | 3.2241e-07 | 0.010964 | 0.010964 | 0.010964 | 0.98735 | -0.24068 | 0.98722 | -0.24329 | 3.0122
42 | 0.004199 | 0.0010523 | -0.0041989 | -0.0010523 | 7.3744e-08 | -1.4103e-08 | 0.0063667 | 0.0063667 | 0.0063667 | 0.98139 | -0.35623 | 0.98137 | -0.3566 | 1.7491
43 | -0.28661 | -0.072928 | 0.2872 | 0.073309 | 0.0005979 | 0.00038167 | 0.43205 | 0.43205 | 0.43205 | 0.98799 | -0.22855 | 0.99024 | -0.18537 | 39.5652
44 | 0.012406 | 0.0031099 | -0.012403 | -0.0031084 | 2.7169e-06 | 1.4707e-06 | 0.018642 | 0.018642 | 0.018642 | 0.99024 | -0.18537 | 0.99 | -0.18996 | 5.1214
45 | 0.0023392 | 0.00058614 | -0.0023391 | -0.00058624 | 4.8233e-08 | -9.2642e-08 | 0.0035868 | 0.0035868 | 0.0035868 | 0.97041 | -0.57159 | 0.97039 | -0.57203 | 0.9854
46 | -0.065041 | -0.016365 | 0.065126 | 0.016419 | 8.4671e-05 | 5.3882e-05 | 0.097499 | 0.097499 | 0.097499 | 0.99288 | -0.13567 | 0.99429 | -0.10846 | 26.7855
47 | 0.052359 | 0.013187 | -0.052352 | -0.013182 | 7.5753e-06 | 4.8058e-06 | 0.078494 | 0.078494 | 0.078494 | 0.99288 | -0.13567 | 0.99272 | -0.13869 | 21.5642
48 | -0.065126 | -0.016419 | 0.0652 | 0.016466 | 7.4325e-05 | 4.7297e-05 | 0.097499 | 0.097499 | 0.097499 | 0.99429 | -0.10846 | 0.99553 | -0.08464 | 26.7854
49 | -0.40445 | -0.10342 | 0.40612 | 0.10448 | 0.0016638 | 0.0010634 | 0.60527 | 0.60527 | 0.60527 | 0.99553 | -0.08464 | 1 | 0 | 55.4273

## res_trafo
| p_hv_mw | q_hv_mvar | p_lv_mw | q_lv_mvar | pl_mw | ql_mvar | i_hv_ka | i_lv_ka | vm_hv_pu | va_hv_degree | vm_lv_pu | va_lv_degree | loading_percent
0 | -1.2729e-15 | -1.3162e-15 | 0.00165 | 1.2699e-07 | 0.00165 | 1.2699e-07 | 5.2857e-17 | 0.0023815 | 0.99998 | 149.9956 | 1 | 0 | 0.2619

## res_ext_grid
| p_mw | q_mvar
0 | 0.46168 | 0.11799

## res_load
| p_mw | q_mvar
0 | 0.022797 | 0.0057135
1 | 0.015298 | 0.003834
2 | 0.0052112 | 0.0013061
3 | 0.030795 | 0.007718
4 | 0.0035943 | 0.00090082
5 | 0.0016092 | 0.00040329
6 | 0.026864 | 0.0067327
7 | 0.0061039 | 0.0015298
8 | 0.025845 | 0.0064773
9 | 0.0067562 | 0.0016933
10 | 0.023834 | 0.0059733
11 | 0.054982 | 0.01378
12 | 0.021139 | 0.005298
13 | 0.016444 | 0.0041213
14 | 0.017144 | 0.0042966
15 | 0.026981 | 0.006762
16 | 0.020086 | 0.0050341
17 | 0.0072743 | 0.0018231
18 | 0.0041989 | 0.0010523
19 | 0.022157 | 0.005553
20 | 0.012681 | 0.0031783
21 | 0.053911 | 0.013511
22 | 0.012589 | 0.0031551
23 | 0.0023391 | 0.00058624
24 | 0.012403 | 0.0031084

## dtypes
| element | column | dtype
0 | bus | name | object
1 | bus | vn_kv | float64
2 | bus | type | object
3 | bus | zone | object
4 | bus | in_service | bool
5 | load | name | object
6 | load | bus | uint32
7 | load | p_mw | float64
8 | load | q_mvar | float64
9 | load | const_z_percent | float64
10 | load | const_i_percent | float64
11 | load | sn_mva | float64
12 | load | scaling | float64
13 | load | in_service | bool
14 | load | type | object
15 | ext_grid | name | object
16 | ext_grid | bus | uint32
17 | ext_grid | vm_pu | float64
18 | ext_grid | va_degree | float64
19 | ext_grid | slack_weight | float64
20 | ext_grid | in_service | bool
21 | line | name | object
22 | line | std_type | object
23 | line | from_bus | uint32
24 | line | to_bus | uint32
25 | line | length_km | float64
26 | line | r_ohm_per_km | float64
27 | line | x_ohm_per_km | float64
28 | line | c_nf_per_km | float64
29 | line | g_us_per_km | float64
30 | line | max_i_ka | float64
31 | line | df | float64
32 | line | parallel | uint32
33 | line | type | object
34 | line | in_service | bool
35 | trafo | name | object
36 | trafo | std_type | object
37 | trafo | hv_bus | uint32
38 | trafo | lv_bus | uint32
39 | trafo | sn_mva | float64
40 | trafo | vn_hv_kv | float64
41 | trafo | vn_lv_kv | float64
42 | trafo | vk_percent | float64
43 | trafo | vkr_percent | float64
44 | trafo | pfe_kw | float64
45 | trafo | i0_percent | float64
46 | trafo | shift_degree | float64
47 | trafo | tap_side | object
48 | trafo | tap_neutral | int32
49 | trafo | tap_min | int32
50 | trafo | tap_max | int32
51 | trafo | tap_step_percent | float64
52 | trafo | tap_step_degree | float64
53 | trafo | tap_pos | int32
54 | trafo | tap_phase_shifter | bool
55 | trafo | parallel | uint32
56 | trafo | df | float64
57 | trafo | in_service | bool
58 | line_geodata | coords | object
59 | bus_geodata | x | float64
60 | bus_geodata | y | float64
61 | bus_geodata | coords | object
62 | res_bus | vm_pu | float64
63 | res_bus | va_degree | float64
64 | res_bus | p_mw | float64
65 | res_bus | q_mvar | float64
66 | res_line | p_from_mw | float64
67 | res_line | q_from_mvar | float64
68 | res_line | p_to_mw | float64
69 | res_line | q_to_mvar | float64
70 | res_line | pl_mw | float64
71 | res_line | ql_mvar | float64
72 | res_line | i_from_ka | float64
73 | res_line | i_to_ka | float64
74 | res_line | i_ka | float64
75 | res_line | vm_from_pu | float64
76 | res_line | va_from_degree | float64
77 | res_line | vm_to_pu | float64
78 | res_line | va_to_degree | float64
79 | res_line | loading_percent | float64
80 | res_trafo | p_hv_mw | float64
81 | res_trafo | q_hv_mvar | float64
82 | res_trafo | p_lv_mw | float64
83 | res_trafo | q_lv_mvar | float64
84 | res_trafo | pl_mw | float64
85 | res_trafo | ql_mvar | float64
86 | res_trafo | i_hv_ka | float64
87 | res_trafo | i_lv_ka | float64
88 | res_trafo | vm_hv_pu | float64
89 | res_trafo | va_hv_degree | float64
90 | res_trafo | vm_lv_pu | float64
91 | res_trafo | va_lv_degree | float64
92 | res_trafo | loading_percent | float64
93 | res_ext_grid | p_mw | float64
94 | res_ext_grid | q_mvar | float64
95 | res_load | p_mw | float64
96 | res_load | q_mvar | float64

## parameters
| version | format_version | converged | OPF_converged | name | f_hz | sn_mva
0 | 2.14.6 | 2.14.0 | TRUE | FALSE |  | 50 | 1