## bus
| name | vn_kv | type | zone | in_service
0 | bus_LV_2601-20_0_4_node_0 | 0.4 | n |  | TRUE
1 | bus_LV_2601-20_0_4_node_1 | 0.4 | n |  | TRUE
2 | bus_LV_2601-20_0_4_node_2 | 0.4 | n |  | TRUE
3 | bus_LV_2601-20_0_4_node_3 | 0.4 | n |  | TRUE
4 | bus_LV_2601-20_0_4_node_4 | 0.4 | n |  | TRUE
5 | bus_LV_2601-20_0_4_node_58 | 0.4 | n |  | TRUE
6 | bus_LV_2601-20_0_4_node_59 | 0.4 | n |  | TRUE
7 | bus_LV_2601-20_0_4_node_5 | 0.4 | n |  | TRUE
8 | bus_LV_2601-20_0_4_node_6 | 0.4 | n |  | TRUE
9 | bus_LV_2601-20_0_4_node_8 | 0.4 | n |  | TRUE
10 | bus_LV_2601-20_0_4_node_9 | 0.4 | n |  | TRUE
11 | bus_LV_2601-20_0_4_node_42 | 0.4 | n |  | TRUE
12 | bus_LV_2601-20_0_4_node_72 | 0.4 | n |  | TRUE
13 | bus_LV_2601-20_0_4_node_10 | 0.4 | n |  | TRUE
14 | bus_LV_2601-20_0_4_node_31 | 0.4 | n |  | TRUE
15 | bus_LV_2601-20_0_4_node_11 | 0.4 | n |  | TRUE
16 | bus_LV_2601-20_0_4_node_16 | 0.4 | n |  | TRUE
17 | bus_LV_2601-20_0_4_node_49 | 0.4 | n |  | TRUE
18 | bus_LV_2601-20_0_4_node_32 | 0.4 | n |  | TRUE
19 | bus_LV_2601-20_0_4_node_33 | 0.4 | n |  | TRUE
20 | bus_LV_2601-20_0_4_node_37 | 0.4 | n |  | TRUE
21 | bus_LV_2601-20_0_4_node_43 | 0.4 | n |  | TRUE
22 | bus_LV_2601-20_0_4_node_12 | 0.4 | n |  | TRUE
23 | bus_LV_2601-20_0_4_node_13 | 0.4 | n |  | TRUE
24 | bus_LV_2601-20_0_4_node_15 | 0.4 | n |  | TRUE
25 | bus_LV_2601-20_0_4_node_44 | 0.4 | n |  | TRUE
26 | bus_LV_2601-20_0_4_node_52 | 0.4 | n |  | TRUE
27 | bus_LV_2601-20_0_4_node_38 | 0.4 | n |  | TRUE
28 | bus_LV_2601-20_0_4_node_34 | 0.4 | n |  | TRUE
29 | bus_LV_2601-20_0_4_node_35 | 0.4 | n |  | TRUE
30 | bus_LV_2601-20_0_4_node_18 | 0.4 | n |  | TRUE
31 | bus_LV_2601-20_0_4_node_19 | 0.4 | n |  | TRUE
32 | bus_LV_2601-20_0_4_node_20 | 0.4 | n |  | TRUE
33 | bus_LV_2601-20_0_4_node_21 | 0.4 | n |  | TRUE
34 | bus_LV_2601-20_0_4_node_22 | 0.4 | n |  | TRUE
35 | bus_LV_2601-20_0_4_node_24 | 0.4 | n |  | TRUE
36 | bus_LV_2601-20_0_4_node_70 | 0.4 | n |  | TRUE
37 | bus_LV_2601-20_0_4_node_63 | 0.4 | n |  | TRUE
38 | bus_LV_2601-20_0_4_node_23 | 0.4 | n |  | TRUE
39 | bus_LV_2601-20_0_4_node_57 | 0.4 | n |  | TRUE
40 | bus_LV_2601-20_0_4_node_55 | 0.4 | n |  | TRUE
41 | bus_LV_2601-20_0_4_node_68 | 0.4 | n |  | TRUE
42 | bus_LV_2601-20_0_4_node_62 | 0.4 | n |  | TRUE
43 | bus_LV_2601-20_0_4_node_56 | 0.4 | n |  | TRUE
44 | bus_LV_2601-20_0_4_node_41 | 0.4 | n |  | TRUE
45 | bus_LV_2601-20_0_4_node_71 | 0.4 | n |  | TRUE
46 | bus_LV_2601-20_0_4_node_28 | 0.4 | n |  | TRUE
47 | bus_LV_2601-20_0_4_node_69 | 0.4 | n |  | TRUE
48 | bus_LV_2601-20_0_4_node_25 | 0.4 | n |  | TRUE
49 | bus_LV_2601-20_0_4_node_26 | 0.4 | n |  | TRUE
50 | bus_LV_2601-20_0_4_node_27 | 0.4 | n |  | TRUE
51 | bus_LV_2601-20_0_4_node_29 | 0.4 | n |  | TRUE
52 | bus_LV_2601-20_0_4_node_30 | 0.4 | n |  | TRUE
53 | bus_LV_2601-20_0_4_node_50 | 0.4 | n |  | TRUE
54 | bus_LV_2601-20_0_4_node_39 | 0.4 | n |  | TRUE
55 | bus_LV_2601-20_0_4_node_36 | 0.4 | n |  | TRUE
56 | bus_LV_2601-20_0_4_node_53 | 0.4 | n |  | TRUE
57 | bus_LV_2601-20_0_4_node_45 | 0.4 | n |  | TRUE
58 | bus_LV_2601-20_0_4_node_51 | 0.4 | n |  | TRUE
59 | bus_LV_2601-20_0_4_node_73 | 0.4 | n |  | TRUE
60 | bus_LV_2601-20_0_4_node_60 | 0.4 | n |  | TRUE
61 | bus_LV_2601-20_0_4_node_61 | 0.4 | n |  | TRUE
62 | bus_LV_2601-20_0_4_node_67 | 0.4 | n |  | TRUE
63 | bus_LV_2601-20_0_4_node_64 | 0.4 | n |  | TRUE
64 | bus_LV_2601-20_0_4_node_65 | 0.4 | n |  | TRUE
65 | bus_LV_2601-20_0_4_node_66 | 0.4 | n |  | TRUE
66 | bus_MV_292_0_node_135 | 20 | n |  | TRUE

## load
| name | bus | p_mw | q_mvar | const_z_percent | const_i_percent | sn_mva | scaling | in_service | type
0 | LV_2601-20_0_4_load_0 | 0 | 0.0019354 | 0.00048505 | 0 | 0 |  | 1 | TRUE | wye
1 | LV_2601-20_0_4_load_1 | 1 | 0.0020665 | 0.00051792 | 0 | 0 |  | 1 | TRUE | wye
2 | LV_2601-20_0_4_load_2 | 2 | 0.001576 | 0.00039499 | 0 | 0 |  | 1 | TRUE | wye
3 | LV_2601-20_0_4_load_3 | 3 | 0.0019004 | 0.00047629 | 0 | 0 |  | 1 | TRUE | wye
4 | LV_2601-20_0_4_load_4 | 4 | 0.0018563 | 0.00046523 | 0 | 0 |  | 1 | TRUE | wye
5 | LV_2601-20_0_4_load_59 | 6 | 0.0019163 | 0.00048026 | 0 | 0 |  | 1 | TRUE | wye
6 | LV_2601-20_0_4_load_5 | 7 | 0.016152 | 0.004048 | 0 | 0 |  | 1 | TRUE | wye
7 | LV_2601-20_0_4_load_8 | 9 | 0.0081252 | 0.0020364 | 0 | 0 |  | 1 | TRUE | wye
8 | LV_2601-20_0_4_load_9 | 10 | 0.014936 | 0.0037434 | 0 | 0 |  | 1 | TRUE | wye
9 | LV_2601-20_0_4_load_42 | 11 | 0.0048651 | 0.0012193 | 0 | 0 |  | 1 | TRUE | wye
10 | LV_2601-20_0_4_load_72 | 12 | 0.012654 | 0.0031715 | 0 | 0 |  | 1 | TRUE | wye
11 | LV_2601-20_0_4_load_10 | 13 | 0.015588 | 0.0039066 | 0 | 0 |  | 1 | TRUE | wye
12 | LV_2601-20_0_4_load_49 | 17 | 0.022068 | 0.0055308 | 0 | 0 |  | 1 | TRUE | wye
13 | LV_2601-20_0_4_load_33 | 19 | 0.0043437 | 0.0010886 | 0 | 0 |  | 1 | TRUE | wye
14 | LV_2601-20_0_4_load_37 | 20 | 0.035025 | 0.0087781 | 0 | 0 |  | 1 | TRUE | wye
15 | LV_2601-20_0_4_load_43 | 21 | 0.022841 | 0.0057244 | 0 | 0 |  | 1 | TRUE | wye
16 | LV_2601-20_0_4_load_12 | 22 | 0.0019691 | 0.00049351 | 0 | 0 |  | 1 | TRUE | wye
17 | LV_2601-20_0_4_load_13 | 23 | 0.0075261 | 0.0018862 | 0 | 0 |  | 1 | TRUE | wye
18 | LV_2601-20_0_4_load_52 | 26 | 0.013287 | 0.0033301 | 0 | 0 |  | 1 | TRUE | wye
19 | LV_2601-20_0_4_load_34 | 28 | 0.024655 | 0.0061791 | 0 | 0 |  | 1 | TRUE | wye
20 | LV_2601-20_0_4_load_18 | 30 | 0.014027 | 0.0035156 | 0 | 0 |  | 1 | TRUE | wye
21 | LV_2601-20_0_4_load_21 | 33 | 0.0027342 | 0.00068526 | 0 | 0 |  | 1 | TRUE | wye
22 | LV_2601-20_0_4_load_22 | 34 | 0.0077805 | 0.00195 | 0 | 0 |  | 1 | TRUE | wye
23 | LV_2601-20_0_4_load_24 | 35 | 0.0068944 | 0.0017279 | 0 | 0 |  | 1 | TRUE | wye
24 | LV_2601-20_0_4_load_57 | 39 | 0.0040969 | 0.0010268 | 0 | 0 |  | 1 | TRUE | wye
25 | LV_2601-20_0_4_load_55 | 40 | 0.0041703 | 0.0010452 | 0 | 0 |  | 1 | TRUE | wye
26 | LV_2601-20_0_4_load_68 | 41 | 0.0048552 | 0.0012168 | 0 | 0 |  | 1 | TRUE | wye
27 | LV_2601-20_0_4_load_62 | 42 | 0.005079 | 0.0012729 | 0 | 0 |  | 1 | TRUE | wye
28 | LV_2601-20_0_4_load_56 | 43 | 0.0075367 | 0.0018889 | 0 | 0 |  | 1 | TRUE | wye
29 | LV_2601-20_0_4_load_41 | 44 | 0.0039831 | 0.00099827 | 0 | 0 |  | 1 | TRUE | wye
30 | LV_2601-20_0_4_load_25 | 48 | 0.01453 | 0.0036416 | 0 | 0 |  | 1 | TRUE | wye
31 | LV_2601-20_0_4_load_30 | 52 | 0.019485 | 0.0048834 | 0 | 0 |  | 1 | TRUE | wye
32 | LV_2601-20_0_4_load_50 | 53 | 0.004727 | 0.0011847 | 0 | 0 |  | 1 | TRUE | wye
33 | LV_2601-20_0_4_load_39 | 54 | 0.02919 | 0.0073156 | 0 | 0 |  | 1 | TRUE | wye
34 | LV_2601-20_0_4_load_53 | 56 | 0.017806 | 0.0044627 | 0 | 0 |  | 1 | TRUE | wye
35 | LV_2601-20_0_4_load_45 | 57 | 0.022182 | 0.0055593 | 0 | 0 |  | 1 | TRUE | wye
36 | LV_2601-20_0_4_load_51 | 58 | 0.012738 | 0.0031925 | 0 | 0 |  | 1 | TRUE | wye
37 | LV_2601-20_0_4_load_73 | 59 | 0.0048235 | 0.0012089 | 0 | 0 |  | 1 | TRUE | wye
38 | LV_2601-20_0_4_load_64 | 63 | 0.0097251 | 0.0024373 | 0 | 0 |  | 1 | TRUE | wye
39 | LV_2601-20_0_4_load_65 | 64 | 0.0098363 | 0.0024652 | 0 | 0 |  | 1 | TRUE | wye

## ext_grid
| name | bus | vm_pu | va_degree | slack_weight | in_service
0 |  | 54 | 1 | 0 | 1 | TRUE

## line
| name | std_type | from_bus | to_bus | length_km | r_ohm_per_km | x_ohm_per_km | c_nf_per_km | g_us_per_km | max_i_ka | df | parallel | type | in_service
0 | LV_2601-20_0_4_line_0 |  | 0 | 1 | 0.012659 | 0.125 | 0.08 | 261 | 0 | 0.364 | 1 | 1 | cs | TRUE
1 | LV_2601-20_0_4_line_1 |  | 0 | 2 | 0.013985 | 0.125 | 0.08 | 261 | 0 | 0.364 | 1 | 1 | cs | TRUE
2 | LV_2601-20_0_4_line_2 |  | 1 | 3 | 0.013133 | 0.125 | 0.08 | 261 | 0 | 0.364 | 1 | 1 | cs | TRUE
3 | LV_2601-20_0_4_line_3 |  | 2 | 4 | 0.012594 | 0.125 | 0.08 | 261 | 0 | 0.364 | 1 | 1 | cs | TRUE
4 | LV_2601-20_0_4_line_4 |  | 4 | 5 | 0.021012 | 0.125 | 0.08 | 261 | 0 | 0.364 | 1 | 1 | cs | TRUE
5 | LV_2601-20_0_4_line_5 |  | 5 | 6 | 0.015111 | 0.125 | 0.08 | 261 | 0 | 0.364 | 1 | 1 | cs | TRUE
6 | LV_2601-20_0_4_line_6 |  | 6 | 60 | 0.020275 | 0.125 | 0.08 | 261 | 0 | 0.364 | 1 | 1 | cs | TRUE
7 | LV_2601-20_0_4_line_7 |  | 7 | 8 | 0.031465 | 0.125 | 0.08 | 261 | 0 | 0.364 | 1 | 1 | cs | TRUE
8 | LV_2601-20_0_4_line_8 |  | 8 | 9 | 0.014049 | 0.125 | 0.08 | 261 | 0 | 0.364 | 1 | 1 | cs | TRUE
9 | LV_2601-20_0_4_line_9 |  | 8 | 10 | 0.0051797 | 0.125 | 0.08 | 261 | 0 | 0.364 | 1 | 1 | cs | TRUE
10 | LV_2601-20_0_4_line_10 |  | 9 | 11 | 0.011143 | 0.125 | 0.08 | 261 | 0 | 0.364 | 1 | 1 | cs | TRUE
11 | LV_2601-20_0_4_line_11 |  | 10 | 12 | 0.036775 | 0.125 | 0.08 | 261 | 0 | 0.364 | 1 | 1 | cs | TRUE
12 | LV_2601-20_0_4_line_12 |  | 11 | 18 | 0.011472 | 0.125 | 0.08 | 261 | 0 | 0.364 | 1 | 1 | cs | TRUE
13 | LV_2601-20_0_4_line_13 |  | 13 | 14 | 0.031757 | 0.125 | 0.08 | 261 | 0 | 0.364 | 1 | 1 | cs | TRUE
14 | LV_2601-20_0_4_line_14 |  | 14 | 18 | 0.002809 | 0.125 | 0.08 | 261 | 0 | 0.364 | 1 | 1 | cs | TRUE
15 | LV_2601-20_0_4_line_15 |  | 14 | 19 | 0.020465 | 0.125 | 0.08 | 261 | 0 | 0.364 | 1 | 1 | cs | TRUE
16 | LV_2601-20_0_4_line_16 |  | 15 | 16 | 0.040803 | 0.125 | 0.08 | 261 | 0 | 0.364 | 1 | 2 | cs | TRUE
17 | LV_2601-20_0_4_line_17 |  | 15 | 17 | 0.024935 | 0.125 | 0.08 | 261 | 0 | 0.364 | 1 | 2 | cs | TRUE
18 | LV_2601-20_0_4_line_18 |  | 16 | 20 | 0.040168 | 0.125 | 0.08 | 261 | 0 | 0.364 | 1 | 2 | cs | TRUE
19 | LV_2601-20_0_4_line_19 |  | 17 | 21 | 0.0006932 | 0.125 | 0.08 | 261 | 0 | 0.364 | 1 | 2 | cs | TRUE
20 | LV_2601-20_0_4_line_20 |  | 18 | 57 | 0.031525 | 0.125 | 0.08 | 261 | 0 | 0.364 | 1 | 1 | cs | TRUE
21 | LV_2601-20_0_4_line_21 |  | 19 | 25 | 0.0090374 | 0.125 | 0.08 | 261 | 0 | 0.364 | 1 | 1 | cs | TRUE
22 | LV_2601-20_0_4_line_22 |  | 20 | 27 | 0.067913 | 0.125 | 0.08 | 261 | 0 | 0.364 | 1 | 2 | cs | TRUE
23 | LV_2601-20_0_4_line_23 |  | 21 | 24 | 0.028599 | 0.125 | 0.08 | 261 | 0 | 0.364 | 1 | 1 | cs | TRUE
24 | LV_2601-20_0_4_line_24 |  | 22 | 23 | 0.007631 | 0.125 | 0.08 | 261 | 0 | 0.364 | 1 | 1 | cs | TRUE
25 | LV_2601-20_0_4_line_25 |  | 23 | 24 | 0.014041 | 0.125 | 0.08 | 261 | 0 | 0.364 | 1 | 1 | cs | TRUE
26 | LV_2601-20_0_4_line_26 |  | 24 | 25 | 0.001734 | 0.125 | 0.08 | 261 | 0 | 0.364 | 1 | 1 | cs | TRUE
27 | LV_2601-20_0_4_line_27 |  | 25 | 26 | 0.03056 | 0.125 | 0.08 | 261 | 0 | 0.364 | 1 | 1 | cs | TRUE
28 | LV_2601-20_0_4_line_28 |  | 26 | 58 | 0.00052845 | 0.125 | 0.08 | 261 | 0 | 0.364 | 1 | 1 | cs | TRUE
29 | LV_2601-20_0_4_line_29 |  | 27 | 54 | 0.0040203 | 0.125 | 0.08 | 261 | 0 | 0.364 | 1 | 2 | cs | TRUE
30 | LV_2601-20_0_4_line_30 |  | 28 | 29 | 0.046641 | 0.125 | 0.08 | 261 | 0 | 0.364 | 1 | 1 | cs | TRUE
31 | LV_2601-20_0_4_line_31 |  | 29 | 55 | 0.068149 | 0.125 | 0.08 | 261 | 0 | 0.364 | 1 | 1 | cs | TRUE
32 | LV_2601-20_0_4_line_32 |  | 30 | 31 | 0.026364 | 0.125 | 0.08 | 261 | 0 | 0.364 | 1 | 1 | cs | TRUE
33 | LV_2601-20_0_4_line_33 |  | 30 | 32 | 0.010228 | 0.125 | 0.08 | 261 | 0 | 0.364 | 1 | 1 | cs | TRUE
34 | LV_2601-20_0_4_line_34 |  | 31 | 33 | 0.024898 | 0.125 | 0.08 | 261 | 0 | 0.364 | 1 | 1 | cs | TRUE
35 | LV_2601-20_0_4_line_35 |  | 31 | 34 | 0.018195 | 0.125 | 0.08 | 261 | 0 | 0.364 | 1 | 1 | cs | TRUE
36 | LV_2601-20_0_4_line_36 |  | 32 | 35 | 0.019666 | 0.125 | 0.08 | 261 | 0 | 0.364 | 1 | 1 | cs | TRUE
37 | LV_2601-20_0_4_line_37 |  | 33 | 36 | 0.01278 | 0.125 | 0.08 | 261 | 0 | 0.364 | 1 | 1 | cs | TRUE
38 | LV_2601-20_0_4_line_38 |  | 34 | 37 | 0.028264 | 0.125 | 0.08 | 261 | 0 | 0.364 | 1 | 1 | cs | TRUE
39 | LV_2601-20_0_4_line_39 |  | 35 | 41 | 0.0044524 | 0.125 | 0.08 | 261 | 0 | 0.364 | 1 | 1 | cs | TRUE
40 | LV_2601-20_0_4_line_40 |  | 36 | 42 | 0.022788 | 0.125 | 0.08 | 261 | 0 | 0.364 | 1 | 1 | cs | TRUE
41 | LV_2601-20_0_4_line_41 |  | 37 | 43 | 0.027077 | 0.125 | 0.08 | 261 | 0 | 0.364 | 1 | 1 | cs | TRUE
42 | LV_2601-20_0_4_line_42 |  | 37 | 44 | 0.015654 | 0.125 | 0.08 | 261 | 0 | 0.364 | 1 | 1 | cs | TRUE
43 | LV_2601-20_0_4_line_43 |  | 38 | 39 | 0.020254 | 0.125 | 0.08 | 261 | 0 | 0.364 | 1 | 2 | cs | TRUE
44 | LV_2601-20_0_4_line_44 |  | 38 | 40 | 0.015708 | 0.125 | 0.08 | 261 | 0 | 0.364 | 1 | 2 | cs | TRUE
45 | LV_2601-20_0_4_line_45 |  | 39 | 45 | 0.020769 | 0.125 | 0.08 | 261 | 0 | 0.364 | 1 | 2 | cs | TRUE
46 | LV_2601-20_0_4_line_46 |  | 40 | 46 | 0.026936 | 0.125 | 0.08 | 261 | 0 | 0.364 | 1 | 2 | cs | TRUE
47 | LV_2601-20_0_4_line_47 |  | 41 | 47 | 0.013734 | 0.125 | 0.08 | 261 | 0 | 0.364 | 1 | 1 | cs | TRUE
48 | LV_2601-20_0_4_line_48 |  | 42 | 60 | 0.024838 | 0.125 | 0.08 | 261 | 0 | 0.364 | 1 | 1 | cs | TRUE
49 | LV_2601-20_0_4_line_49 |  | 43 | 56 | 0.059288 | 0.125 | 0.08 | 261 | 0 | 0.364 | 1 | 1 | cs | TRUE
50 | LV_2601-20_0_4_line_50 |  | 45 | 59 | 0.023907 | 0.125 | 0.08 | 261 | 0 | 0.364 | 1 | 2 | cs | TRUE
51 | LV_2601-20_0_4_line_51 |  | 46 | 49 | 0.043368 | 0.125 | 0.08 | 261 | 0 | 0.364 | 1 | 2 | cs | TRUE
52 | LV_2601-20_0_4_line_52 |  | 47 | 65 | 0.003898 | 0.125 | 0.08 | 261 | 0 | 0.364 | 1 | 1 | cs | TRUE
53 | LV_2601-20_0_4_line_53 |  | 48 | 49 | 0.031741 | 0.125 | 0.08 | 261 | 0 | 0.364 | 1 | 2 | cs | TRUE
54 | LV_2601-20_0_4_line_54 |  | 48 | 50 | 0.017886 | 0.125 | 0.08 | 261 | 0 | 0.364 | 1 | 2 | cs | TRUE
55 | LV_2601-20_0_4_line_55 |  | 50 | 51 | 0.009625 | 0.125 | 0.08 | 261 | 0 | 0.364 | 1 | 2 | cs | TRUE
56 | LV_2601-20_0_4_line_56 |  | 50 | 52 | 0.041619 | 0.125 | 0.08 | 261 | 0 | 0.364 | 1 | 1 | cs | TRUE
57 | LV_2601-20_0_4_line_57 |  | 51 | 53 | 0.032958 | 0.125 | 0.08 | 261 | 0 | 0.364 | 1 | 1 | cs | TRUE
58 | LV_2601-20_0_4_line_58 |  | 51 | 54 | 0.039858 | 0.125 | 0.08 | 261 | 0 | 0.364 | 1 | 2 | cs | TRUE
59 | LV_2601-20_0_4_line_59 |  | 52 | 55 | 0.032125 | 0.125 | 0.08 | 261 | 0 | 0.364 | 1 | 1 | cs | TRUE
60 | LV_2601-20_0_4_line_60 |  | 59 | 62 | 0.029172 | 0.125 | 0.08 | 261 | 0 | 0.364 | 1 | 2 | cs | TRUE
61 | LV_2601-20_0_4_line_61 |  | 61 | 62 | 0.035265 | 0.125 | 0.08 | 261 | 0 | 0.364 | 1 | 2 | cs | TRUE
62 | LV_2601-20_0_4_line_62 |  | 61 | 63 | 0.02484 | 0.125 | 0.08 | 261 | 0 | 0.364 | 1 | 1 | cs | TRUE
63 | LV_2601-20_0_4_line_63 |  | 63 | 64 | 0.0039422 | 0.125 | 0.08 | 261 | 0 | 0.364 | 1 | 1 | cs | TRUE
64 | LV_2601-20_0_4_line_64 |  | 64 | 65 | 0.019201 | 0.125 | 0.08 | 261 | 0 | 0.364 | 1 | 1 | cs | TRUE

## trafo
| name | std_type | hv_bus | lv_bus | sn_mva | vn_hv_kv | vn_lv_kv | vk_percent | vkr_percent | pfe_kw | i0_percent | shift_degree | tap_side | tap_neutral | tap_min | tap_max | tap_step_percent | tap_step_degree | tap_pos | tap_phase_shifter | parallel | df | in_service
0 | LV_2601-20_0_4_trafo_39 | 0.63 MVA 20/0.4 kV | 66 | 54 | 0.63 | 20 | 0.4 | 6 | 1.206 | 1.65 | 0.2619 | 150 | hv | 0 | -2 | 2 | 2.5 | 0 | 0 | FALSE | 1 | 1 | TRUE

## line_geodata
| x0 | y0 | x1 | y1 | x2 | y2 | x3 | y3 | x4 | y4 | x5 | y5
0 | 2605468.4698 | 1228297.3574 | 2605481.1284 | 1228297.3275
1 | 2605468.4698 | 1228297.3574 | 2605454.4853 | 1228297.3904
2 | 2605481.1284 | 1228297.3275 | 2605494.2609 | 1228297.2965
3 | 2605441.8909 | 1228297.4201 | 2605454.4853 | 1228297.3904
4 | 2605420.8792 | 1228297.4697 | 2605441.8909 | 1228297.4201
5 | 2605420.8792 | 1228297.4697 | 2605418.8016 | 1228312.4369
6 | 2605416.0139 | 1228332.5194 | 2605418.8016 | 1228312.4369
7 | 2605564.3521 | 1228588.0725 | 2605566.3738 | 1228556.6729
8 | 2605564.3521 | 1228588.0725 | 2605578.3668 | 1228589.0483
9 | 2605564.3521 | 1228588.0725 | 2605563.9346 | 1228593.2354
10 | 2605589.4831 | 1228589.8222 | 2605578.3668 | 1228589.0483
11 | 2605563.9346 | 1228593.2354 | 2605560.9702 | 1228629.891
12 | 2605600.9274 | 1228590.619 | 2605589.4831 | 1228589.8222
13 | 2605603.7379 | 1228590.8106 | 2605605.6776 | 1228559.1129
14 | 2605600.9274 | 1228590.619 | 2605603.7379 | 1228590.8106
15 | 2605603.7379 | 1228590.8106 | 2605624.1537 | 1228592.2333
16 | 2605639.0004 | 1228538.9128 | 2605639.5682 | 1228531.3422 | 2605672.6891 | 1228533.7859
17 | 2605639.0004 | 1228538.9128 | 2605637.1168 | 1228563.7769
18 | 2605672.6891 | 1228533.7859 | 2605667.1987 | 1228523.2634 | 2605638.9473 | 1228521.6147
19 | 2605637.0645 | 1228564.4681 | 2605637.1168 | 1228563.7769
20 | 2605600.9274 | 1228590.619 | 2605598.754 | 1228622.0693
21 | 2605633.1693 | 1228592.8615 | 2605624.1537 | 1228592.2333
22 | 2605585.5223 | 1228503.7755 | 2605600.4009 | 1228504.9901 | 2605600.4027 | 1228519.3653 | 2605638.9473 | 1228521.6147
23 | 2605634.9041 | 1228592.9855 | 2605637.0645 | 1228564.4681
24 | 2605648.9117 | 1228593.9581 | 2605656.5244 | 1228594.4867
25 | 2605634.9041 | 1228592.9855 | 2605648.9117 | 1228593.9581
26 | 2605633.1693 | 1228592.8615 | 2605634.9041 | 1228592.9855
27 | 2605633.1693 | 1228592.8615 | 2605631.402 | 1228623.3702
28 | 2605631.3714 | 1228623.8978 | 2605631.402 | 1228623.3702
29 | 2605585.5223 | 1228503.7755 | 2605585.835 | 1228499.7675
30 | 2605731.4481 | 1228456.4402 | 2605726.9568 | 1228502.8646
31 | 2605663.378 | 1228453.1961 | 2605685.0985 | 1228454.006 | 2605718.766 | 1228455.7722 | 2605731.4481 | 1228456.4402
32 | 2605501.3174 | 1228332.3855 | 2605500.9494 | 1228358.7467
33 | 2605500.8067 | 1228368.9734 | 2605500.9494 | 1228358.7467
34 | 2605501.3174 | 1228332.3855 | 2605476.4196 | 1228332.4216
35 | 2605501.3174 | 1228332.3855 | 2605519.5125 | 1228332.3543
36 | 2605500.8067 | 1228368.9734 | 2605481.1414 | 1228368.8111
37 | 2605463.6396 | 1228332.4402 | 2605476.4196 | 1228332.4216
38 | 2605547.7764 | 1228332.3059 | 2605519.5125 | 1228332.3543
39 | 2605481.1414 | 1228368.8111 | 2605476.6891 | 1228368.7743
40 | 2605463.6396 | 1228332.4402 | 2605440.8519 | 1228332.4781
41 | 2605547.7764 | 1228332.3059 | 2605546.0442 | 1228353.9282 | 2605545.7207 | 1228359.3042
42 | 2605547.7764 | 1228332.3059 | 2605548.8089 | 1228316.6862
43 | 2605500.3119 | 1228404.6385 | 2605480.0605 | 1228404.3181
44 | 2605500.3119 | 1228404.6385 | 2605516.0183 | 1228404.8904
45 | 2605459.294 | 1228403.9897 | 2605480.0605 | 1228404.3181
46 | 2605542.9511 | 1228405.3224 | 2605516.0183 | 1228404.8904
47 | 2605462.9552 | 1228368.661 | 2605476.6891 | 1228368.7743
48 | 2605416.0139 | 1228332.5194 | 2605440.8519 | 1228332.4781
49 | 2605545.7207 | 1228359.3042 | 2605601.5038 | 1228379.3875
50 | 2605459.294 | 1228403.9897 | 2605435.3902 | 1228403.6075
51 | 2605540.0929 | 1228448.5898 | 2605542.9511 | 1228405.3224
52 | 2605459.0458 | 1228368.6241 | 2605462.9552 | 1228368.661
53 | 2605540.0929 | 1228448.5898 | 2605571.8119 | 1228449.7711
54 | 2605589.6858 | 1228450.4367 | 2605571.8119 | 1228449.7711
55 | 2605589.6858 | 1228450.4367 | 2605588.9344 | 1228460.0306
56 | 2605589.6858 | 1228450.4367 | 2605597.0194 | 1228450.7104 | 2605631.2754 | 1228451.9936
57 | 2605588.9344 | 1228460.0306 | 2605594.0382 | 1228470.9863 | 2605593.8626 | 1228480.5695 | 2605594.3644 | 1228486.7959 | 2605595.8781 | 1228488.4761 | 2605598.4075 | 1228489.6569
58 | 2605588.9344 | 1228460.0306 | 2605585.835 | 1228499.7675
59 | 2605663.378 | 1228453.1961 | 2605631.2754 | 1228451.9936
60 | 2605406.2223 | 1228403.1413 | 2605435.3902 | 1228403.6075
61 | 2605411.0647 | 1228368.2139 | 2605406.2223 | 1228403.1413
62 | 2605411.0647 | 1228368.2139 | 2605435.9033 | 1228368.4262
63 | 2605435.9033 | 1228368.4262 | 2605439.8453 | 1228368.4599
64 | 2605459.0458 | 1228368.6241 | 2605439.8453 | 1228368.4599

## bus_geodata
| x | y | coords
0 | 2605468.4698 | 1228297.3574
1 | 2605481.1284 | 1228297.3275
2 | 2605454.4853 | 1228297.3904
3 | 2605494.2609 | 1228297.2965
4 | 2605441.8909 | 1228297.4201
5 | 2605420.8792 | 1228297.4697
6 | 2605418.8016 | 1228312.4369
7 | 2605566.3738 | 1228556.6729
8 | 2605564.3521 | 1228588.0725
9 | 2605578.3668 | 1228589.0483
10 | 2605563.9346 | 1228593.2354
11 | 2605589.4831 | 1228589.8222
12 | 2605560.9702 | 1228629.891
13 | 2605605.6776 | 1228559.1129
14 | 2605603.7379 | 1228590.8106
15 | 2605639.0004 | 1228538.9128
16 | 2605672.6891 | 1228533.7859
17 | 2605637.1168 | 1228563.7769
18 | 2605600.9274 | 1228590.619
19 | 2605624.1537 | 1228592.2333
20 | 2605638.9473 | 1228521.6147
21 | 2605637.0645 | 1228564.4681
22 | 2605656.5244 | 1228594.4867
23 | 2605648.9117 | 1228593.9581
24 | 2605634.9041 | 1228592.9855
25 | 2605633.1693 | 1228592.8615
26 | 2605631.402 | 1228623.3702
27 | 2605585.5223 | 1228503.7755
28 | 2605726.9568 | 1228502.8646
29 | 2605731.4481 | 1228456.4402
30 | 2605500.9494 | 1228358.7467
31 | 2605501.3174 | 1228332.3855
32 | 2605500.8067 | 1228368.9734
33 | 2605476.4196 | 1228332.4216
34 | 2605519.5125 | 1228332.3543
35 | 2605481.1414 | 1228368.8111
36 | 2605463.6396 | 1228332.4402
37 | 2605547.7764 | 1228332.3059
38 | 2605500.3119 | 1228404.6385
39 | 2605480.0605 | 1228404.3181
40 | 2605516.0183 | 1228404.8904
41 | 2605476.6891 | 1228368.7743
42 | 2605440.8519 | 1228332.4781
43 | 2605545.7207 | 1228359.3042
44 | 2605548.8089 | 1228316.6862
45 | 2605459.294 | 1228403.9897
46 | 2605542.9511 | 1228405.3224
47 | 2605462.9552 | 1228368.661
48 | 2605571.8119 | 1228449.7711
49 | 2605540.0929 | 1228448.5898
50 | 2605589.6858 | 1228450.4367
51 | 2605588.9344 | 1228460.0306
52 | 2605631.2754 | 1228451.9936
53 | 2605598.4075 | 1228489.6569
54 | 2605585.835 | 1228499.7675
55 | 2605663.378 | 1228453.1961
56 | 2605601.5038 | 1228379.3875
57 | 2605598.754 | 1228622.0693
58 | 2605631.3714 | 1228623.8978
59 | 2605435.3902 | 1228403.6075
60 | 2605416.0139 | 1228332.5194
61 | 2605411.0647 | 1228368.2139
62 | 2605406.2223 | 1228403.1413
63 | 2605435.9033 | 1228368.4262
64 | 2605439.8453 | 1228368.4599
65 | 2605459.0458 | 1228368.6241
66 | 2605585.5223 | 1228503.7755

## line_std_types
| c_nf_per_km | r_ohm_per_km | x_ohm_per_km | max_i_ka | type | q_mm2 | alpha | voltage_rating
NAYY 4x50 SE | 210 | 0.642 | 0.083 | 0.142 | cs | 50 | 0.00403 | LV
NAYY 4x120 SE | 264 | 0.225 | 0.08 | 0.242 | cs | 120 | 0.00403 | LV
NAYY 4x150 SE | 261 | 0.208 | 0.08 | 0.27 | cs | 150 | 0.00403 | LV
NA2XS2Y 1x95 RM/25 12/20 kV | 216 | 0.313 | 0.132 | 0.252 | cs | 95 | 0.00403 | MV
NA2XS2Y 1x185 RM/25 12/20 kV | 273 | 0.161 | 0.117 | 0.362 | cs | 185 | 0.00403 | MV
NA2XS2Y 1x240 RM/25 12/20 kV | 304 | 0.122 | 0.112 | 0.421 | cs | 240 | 0.00403 | MV
NA2XS2Y 1x95 RM/25 6/10 kV | 315 | 0.313 | 0.123 | 0.249 | cs | 95 | 0.00403 | MV
NA2XS2Y 1x185 RM/25 6/10 kV | 406 | 0.161 | 0.11 | 0.358 | cs | 185 | 0.00403 | MV
NA2XS2Y 1x240 RM/25 6/10 kV | 456 | 0.122 | 0.105 | 0.416 | cs | 240 | 0.00403 | MV
NA2XS2Y 1x150 RM/25 12/20 kV | 250 | 0.206 | 0.116 | 0.319 | cs | 150 | 0.00403 | MV
NA2XS2Y 1x120 RM/25 12/20 kV | 230 | 0.253 | 0.119 | 0.283 | cs | 120 | 0.00403 | MV
NA2XS2Y 1x70 RM/25 12/20 kV | 190 | 0.443 | 0.132 | 0.22 | cs | 70 | 0.00403 | MV
NA2XS2Y 1x150 RM/25 6/10 kV | 360 | 0.206 | 0.11 | 0.315 | cs | 150 | 0.00403 | MV
NA2XS2Y 1x120 RM/25 6/10 kV | 340 | 0.253 | 0.113 | 0.28 | cs | 120 | 0.00403 | MV
NA2XS2Y 1x70 RM/25 6/10 kV | 280 | 0.443 | 0.123 | 0.217 | cs | 70 | 0.00403 | MV
N2XS(FL)2Y 1x120 RM/35 64/110 kV | 112 | 0.153 | 0.166 | 0.366 | cs | 120 | 0.00393 | HV
N2XS(FL)2Y 1x185 RM/35 64/110 kV | 125 | 0.099 | 0.156 | 0.457 | cs | 185 | 0.00393 | HV
N2XS(FL)2Y 1x240 RM/35 64/110 kV | 135 | 0.075 | 0.149 | 0.526 | cs | 240 | 0.00393 | HV
N2XS(FL)2Y 1x300 RM/35 64/110 kV | 144 | 0.06 | 0.144 | 0.588 | cs | 300 | 0.00393 | HV
15-AL1/3-ST1A 0.4 | 11 | 1.8769 | 0.35 | 0.105 | ol | 16 | 0.00403 | LV
24-AL1/4-ST1A 0.4 | 11.25 | 1.2012 | 0.335 | 0.14 | ol | 24 | 0.00403 | LV
48-AL1/8-ST1A 0.4 | 12.2 | 0.5939 | 0.3 | 0.21 | ol | 48 | 0.00403 | LV
94-AL1/15-ST1A 0.4 | 13.2 | 0.306 | 0.29 | 0.35 | ol | 94 | 0.00403 | LV
34-AL1/6-ST1A 10.0 | 9.7 | 0.8342 | 0.36 | 0.17 | ol | 34 | 0.00403 | MV
48-AL1/8-ST1A 10.0 | 10.1 | 0.5939 | 0.35 | 0.21 | ol | 48 | 0.00403 | MV
70-AL1/11-ST1A 10.0 | 10.4 | 0.4132 | 0.339 | 0.29 | ol | 70 | 0.00403 | MV
94-AL1/15-ST1A 10.0 | 10.75 | 0.306 | 0.33 | 0.35 | ol | 94 | 0.00403 | MV
122-AL1/20-ST1A 10.0 | 11.1 | 0.2376 | 0.323 | 0.41 | ol | 122 | 0.00403 | MV
149-AL1/24-ST1A 10.0 | 11.25 | 0.194 | 0.315 | 0.47 | ol | 149 | 0.00403 | MV
34-AL1/6-ST1A 20.0 | 9.15 | 0.8342 | 0.382 | 0.17 | ol | 34 | 0.00403 | MV
48-AL1/8-ST1A 20.0 | 9.5 | 0.5939 | 0.372 | 0.21 | ol | 48 | 0.00403 | MV
70-AL1/11-ST1A 20.0 | 9.7 | 0.4132 | 0.36 | 0.29 | ol | 70 | 0.00403 | MV
94-AL1/15-ST1A 20.0 | 10 | 0.306 | 0.35 | 0.35 | ol | 94 | 0.00403 | MV
122-AL1/20-ST1A 20.0 | 10.3 | 0.2376 | 0.344 | 0.41 | ol | 122 | 0.00403 | MV
149-AL1/24-ST1A 20.0 | 10.5 | 0.194 | 0.337 | 0.47 | ol | 149 | 0.00403 | MV
184-AL1/30-ST1A 20.0 | 10.75 | 0.1571 | 0.33 | 0.535 | ol | 184 | 0.00403 | MV
243-AL1/39-ST1A 20.0 | 11 | 0.1188 | 0.32 | 0.645 | ol | 243 | 0.00403 | MV
48-AL1/8-ST1A 110.0 | 8 | 0.5939 | 0.46 | 0.21 | ol | 48 | 0.00403 | HV
70-AL1/11-ST1A 110.0 | 8.4 | 0.4132 | 0.45 | 0.29 | ol | 70 | 0.00403 | HV
94-AL1/15-ST1A 110.0 | 8.65 | 0.306 | 0.44 | 0.35 | ol | 94 | 0.00403 | HV
122-AL1/20-ST1A 110.0 | 8.5 | 0.2376 | 0.43 | 0.41 | ol | 122 | 0.00403 | HV
149-AL1/24-ST1A 110.0 | 8.75 | 0.194 | 0.41 | 0.47 | ol | 149 | 0.00403 | HV
184-AL1/30-ST1A 110.0 | 8.8 | 0.1571 | 0.4 | 0.535 | ol | 184 | 0.00403 | HV
243-AL1/39-ST1A 110.0 | 9 | 0.1188 | 0.39 | 0.645 | ol | 243 | 0.00403 | HV
305-AL1/39-ST1A 110.0 | 9.2 | 0.0949 | 0.38 | 0.74 | ol | 305 | 0.00403 | HV
490-AL1/64-ST1A 110.0 | 9.75 | 0.059 | 0.37 | 0.96 | ol | 490 | 0.00403 | HV
679-AL1/86-ST1A 110.0 | 9.95 | 0.042 | 0.36 | 1.15 | ol | 679 | 0.00403 | HV
490-AL1/64-ST1A 220.0 | 10 | 0.059 | 0.285 | 0.96 | ol | 490 | 0.00403 | HV
679-AL1/86-ST1A 220.0 | 11.7 | 0.042 | 0.275 | 1.15 | ol | 679 | 0.00403 | HV
490-AL1/64-ST1A 380.0 | 11 | 0.059 | 0.253 | 0.96 | ol | 490 | 0.00403 | HV
679-AL1/86-ST1A 380.0 | 14.6 | 0.042 | 0.25 | 1.15 | ol | 679 | 0.00403 | HV

## trafo_std_types
| i0_percent | pfe_kw | vkr_percent | sn_mva | vn_lv_kv | vn_hv_kv | vk_percent | shift_degree | vector_group | tap_side | tap_neutral | tap_min | tap_max | tap_step_degree | tap_step_percent | tap_phase_shifter
160 MVA 380/110 kV | 0.06 | 60 | 0.25 | 160 | 110 | 380 | 12.2 | 0 | Yy0 | hv | 0 | -9 | 9 | 0 | 1.5 | FALSE
100 MVA 220/110 kV | 0.06 | 55 | 0.26 | 100 | 110 | 220 | 12 | 0 | Yy0 | hv | 0 | -9 | 9 | 0 | 1.5 | FALSE
63 MVA 110/20 kV | 0.04 | 22 | 0.32 | 63 | 20 | 110 | 18 | 150 | YNd5 | hv | 0 | -9 | 9 | 0 | 1.5 | FALSE
40 MVA 110/20 kV | 0.05 | 18 | 0.34 | 40 | 20 | 110 | 16.2 | 150 | YNd5 | hv | 0 | -9 | 9 | 0 | 1.5 | FALSE
25 MVA 110/20 kV | 0.07 | 14 | 0.41 | 25 | 20 | 110 | 12 | 150 | YNd5 | hv | 0 | -9 | 9 | 0 | 1.5 | FALSE
63 MVA 110/10 kV | 0.04 | 22 | 0.32 | 63 | 10 | 110 | 18 | 150 | YNd5 | hv | 0 | -9 | 9 | 0 | 1.5 | FALSE
40 MVA 110/10 kV | 0.05 | 18 | 0.34 | 40 | 10 | 110 | 16.2 | 150 | YNd5 | hv | 0 | -9 | 9 | 0 | 1.5 | FALSE
25 MVA 110/10 kV | 0.07 | 14 | 0.41 | 25 | 10 | 110 | 12 | 150 | YNd5 | hv | 0 | -9 | 9 | 0 | 1.5 | FALSE
0.25 MVA 20/0.4 kV | 0.32 | 0.8 | 1.44 | 0.25 | 0.4 | 20 | 6 | 150 | Yzn5 | hv | 0 | -2 | 2 | 0 | 2.5 | FALSE
0.4 MVA 20/0.4 kV | 0.3375 | 1.35 | 1.425 | 0.4 | 0.4 | 20 | 6 | 150 | Dyn5 | hv | 0 | -2 | 2 | 0 | 2.5 | FALSE
0.63 MVA 20/0.4 kV | 0.2619 | 1.65 | 1.206 | 0.63 | 0.4 | 20 | 6 | 150 | Dyn5 | hv | 0 | -2 | 2 | 0 | 2.5 | FALSE
0.25 MVA 10/0.4 kV | 0.24 | 0.6 | 1.2 | 0.25 | 0.4 | 10 | 4 | 150 | Dyn5 | hv | 0 | -2 | 2 | 0 | 2.5 | FALSE
0.4 MVA 10/0.4 kV | 0.2375 | 0.95 | 1.325 | 0.4 | 0.4 | 10 | 4 | 150 | Dyn5 | hv | 0 | -2 | 2 | 0 | 2.5 | FALSE
0.63 MVA 10/0.4 kV | 0.1873 | 1.18 | 1.0794 | 0.63 | 0.4 | 10 | 4 | 150 | Dyn5 | hv | 0 | -2 | 2 | 0 | 2.5 | FALSE

## trafo3w_std_types
| sn_hv_mva | sn_mv_mva | sn_lv_mva | vn_hv_kv | vn_mv_kv | vn_lv_kv | vk_hv_percent | vk_mv_percent | vk_lv_percent | vkr_hv_percent | vkr_mv_percent | vkr_lv_percent | pfe_kw | i0_percent | shift_mv_degree | shift_lv_degree | vector_group | tap_side | tap_neutral | tap_min | tap_max | tap_step_percent
63/25/38 MVA 110/20/10 kV | 63 | 25 | 38 | 110 | 20 | 10 | 10.4 | 10.4 | 10.4 | 0.28 | 0.32 | 0.35 | 35 | 0.89 | 0 | 0 | YN0yn0yn0 | hv | 0 | -10 | 10 | 1.2
63/25/38 MVA 110/10/10 kV | 63 | 25 | 38 | 110 | 10 | 10 | 10.4 | 10.4 | 10.4 | 0.28 | 0.32 | 0.35 | 35 | 0.89 | 0 | 0 | YN0yn0yn0 | hv | 0 | -10 | 10 | 1.2

## fuse_std_types
| fuse_type | i_rated_a | t_avg | t_min | t_total | x_avg | x_min | x_total
HV 100A | HV 100A | 100 | 0 | [10.0, 3.64, 0.854, 0.281, 0.1, 0.0531, 0.022, 0.01] | [10.0, 4.267, 1.21, 0.403, 0.1, 0.058, 0.022, 0.01] | 0 | [300.0, 350.0, 450.0, 550.0, 700.0, 850.0, 1200.0, 1752.0] | [600.0, 700.0, 900.0, 1150.0, 1665.0, 2000.0, 3000.0, 4313.0]
HV 10A | HV 10A | 10 | 0 | [10.0, 1675.0, 0.344, 0.156, 0.1, 0.0417, 0.0171, 0.01] | [10.0, 1.3, 0.3, 0.155, 0.1, 0.0555, 0.023, 0.01] | 0 | [30.0, 32.0, 35.0, 37.0, 39.0, 50.0, 70.0, 88.0] | [60.0, 70.0, 80.0, 87.0, 94.0, 110.0, 150.0, 216.0]
HV 125A | HV 125A | 125 | 0 | [10.0, 1.82, 0.344, 0.1, 0.0467, 0.0269, 0.01] | [10.0, 2.478, 0.426, 0.1, 0.0427, 0.0211, 0.01] | 0 | [375.0, 500.0, 700.0, 925.0, 1200.0, 1500.0, 2341.0] | [750.0, 1000.0, 1500.0, 2200.0, 3000.0, 4000.0, 5765.0]
HV 160A | HV 160A | 160 | 0 | [10.0, 4.15, 1.03, 0.198, 0.1, 0.051, 0.0172, 0.01] | [10.0, 2.3, 0.734, 0.274, 0.1, 0.046, 0.0177, 0.01] | 0 | [480.0, 550.0, 700.0, 1000.0, 1260.0, 1600.0, 2500.0, 3227.0] | [960.0, 1300.0, 1700.0, 2200.0, 2996.0, 4000.0, 6000.0, 7946.0]
HV 16A | HV 16A | 16 | 0 | [10.0, 0.352, 0.164, 0.1, 0.0649, 0.0342, 0.01] | [10.0, 2.34, 0.722, 0.181, 0.1, 0.055, 0.0296, 0.01] | 0 | [48.0, 60.0, 65.0, 71.0, 80.0, 100.0, 162.0] | [96.0, 110.0, 125.0, 150.0, 168.0, 200.0, 250.0, 398.0]
HV 200A | HV 200A | 200 | 0 | [10.0, 4.267, 1.21, 0.403, 0.1, 0.058, 0.022, 0.01] | [10.0, 3.73, 1.654, 0.328, 0.1, 0.0531, 0.019, 0.01] | 0 | [600.0, 700.0, 900.0, 1150.0, 1665.0, 2000.0, 3000.0, 4313.0] | [1200.0, 1500.0, 1800.0, 2700.0, 3960.0, 5000.0, 7500.0, 10620.0]
HV 20A | HV 20A | 20 | 0 | [10.0, 1.3, 0.3, 0.155, 0.1, 0.0555, 0.023, 0.01] | [10.0, 1.3, 0.161, 0.1, 0.0611, 0.0399, 0.0141, 0.01] | 0 | [60.0, 70.0, 80.0, 87.0, 94.0, 110.0, 150.0, 216.0] | [120.0, 150.0, 200.0, 223.0, 260.0, 300.0, 450.0, 532.0]
HV 25A | HV 25A | 25 | 0 | [10.0, 2.512, 0.833, 0.299, 0.1, 0.0372, 0.0223, 0.01] | [10.0, 3.125, 0.597, 0.198, 0.1, 0.0378, 0.022, 0.01] | 0 | [75.0, 82.0, 90.0, 100.0, 124.0, 170.0, 200.0, 289.0] | [150.0, 170.0, 210.0, 250.0, 294.0, 400.0, 500.0, 711.0]
HV 31.5A | HV 31.5A | 31.5 | 0 | [10.0, 2.34, 0.722, 0.181, 0.1, 0.055, 0.0296, 0.01] | [10.0, 2.84, 0.368, 0.164, 0.1, 0.0621, 0.0378, 0.0195, 0.01] | 0 | [95.0, 110.0, 125.0, 150.0, 165.0, 200.0, 250.0, 390.0] | [189.0, 220.0, 300.0, 350.0, 393.0, 450.0, 530.0, 700.0, 960.0]
HV 40A | HV 40A | 40 | 0 | [10.0, 1.3, 0.161, 0.1, 0.0611, 0.0399, 0.0141, 0.01] | [10.0, 2.05, 0.369, 0.198, 0.1, 0.051, 0.0298, 0.01] | 0 | [120.0, 150.0, 200.0, 223.0, 260.0, 300.0, 450.0, 532.0] | [240.0, 300.0, 400.0, 450.0, 530.0, 650.0, 800.0, 1311.0]
HV 50A | HV 50A | 50 | 0 | [10.0, 3.215, 0.597, 0.198, 0.1, 0.0378, 0.022, 0.01] | [10.0, 3.64, 0.854, 0.281, 0.1, 0.0531, 0.022, 0.01] | 0 | [150.0, 170.0, 210.0, 250.0, 294.0, 400.0, 500.0, 711.0] | [300.0, 350.0, 450.0, 550.0, 700.0, 850.0, 1200.0, 1752.0]
HV 6.3A | HV 6.3A | 6.3 | 0 | [10.0, 1.39, 0.344, 0.168, 0.1, 0.056, 0.0263, 0.01] | [10.0, 1.711, 0.516, 0.198, 0.1, 0.0634, 0.0303, 0.01] | 0 | [19.0, 19.5, 20.4, 20.8, 22.0, 25.0, 32.0, 48.0] | [38.0, 40.0, 43.0, 48.0, 53.0, 60.0, 75.0, 118.0]
HV 63A | HV 63A | 63 | 0 | [10.0, 2.84, 0.368, 0.164, 0.1, 0.0621, 0.0378, 0.0195, 0.01] | [10.0, 1.82, 0.344, 0.1, 0.0467, 0.0269, 0.01] | 0 | [189.0, 220.0, 300.0, 350.0, 393.0, 450.0, 530.0, 700.0, 961.0] | [378.0, 500.0, 700.0, 934.0, 1200.0, 1500.0, 2366.0]
HV 80A | HV 80A | 80 | 0 | [10.0, 2.05, 0.369, 0.198, 0.1, 0.051, 0.0298, 0.01] | [10.0, 4.15, 1.03, 0.198, 0.1, 0.051, 0.0172, 0.01] | 0 | [240.0, 300.0, 400.0, 450.0, 530.0, 650.0, 800.0, 1311.0] | [480.0, 550.0, 700.0, 1000.0, 1260.0, 1600.0, 2500.0, 3227.0]
Siemens NH-1-100 | Siemens NH-1-100 | 100 | [5400.0, 2000.0, 400.0, 20.0, 1.0, 0.2, 0.012, 0.004] | 0 | 0 | [150.0, 190.0, 250.0, 430.0, 900.0, 1250.0, 2700.0, 3600.0] | 0 | 0
Siemens NH-1-125 | Siemens NH-1-125 | 125 | [4800.0, 120.0, 7.0, 0.1, 0.004] | 0 | 0 | [180.0, 400.0, 740.0, 2000.0, 4250.0] | 0 | 0
Siemens NH-1-16 | Siemens NH-1-16 | 16 | [4000.0, 400.0, 2.0, 0.1, 0.04, 0.01] | 0 | 0 | [26.0, 35.0, 75.0, 150.0, 200.0, 300.0] | 0 | 0
Siemens NH-1-160 | Siemens NH-1-160 | 160 | [4800.0, 120.0, 7.0, 0.1, 0.004] | 0 | 0 | [210.0, 500.0, 900.0, 2300.0, 5000.0] | 0 | 0
Siemens NH-1-25 | Siemens NH-1-25 | 25 | [4000.0, 1000.0, 10.0, 0.2, 0.02, 0.01] | 0 | 0 | [40.0, 50.0, 100.0, 210.0, 400.0, 500.0] | 0 | 0
Siemens NH-1-50 | Siemens NH-1-50 | 50 | [4000.0, 40.0, 4.0, 1.0, 0.02, 0.01] | 0 | 0 | [86.0, 200.0, 300.0, 400.0, 1000.0, 1280.0] | 0 | 0
Siemens NH-1-63 | Siemens NH-1-63 | 63 | [4000.0, 100.0, 10.0, 2.0, 0.04, 0.01] | 0 | 0 | [100.0, 200.0, 300.0, 400.0, 1000.0, 1500.0] | 0 | 0
Siemens NH-1-80 | Siemens NH-1-80 | 80 | [4800.0, 120.0, 7.0, 0.1, 0.01] | 0 | 0 | [150.58, 250.0, 450.0, 1150.0, 2470.0] | 0 | 0
Siemens NH-2-1000 | Siemens NH-2-1000 | 1000 | [4800.0, 120.0, 7.0, 0.1, 0.004] | 0 | 0 | [1900.0, 3500.0, 8400.0, 24000.0, 52000.0] | 0 | 0
Siemens NH-2-200 | Siemens NH-2-200 | 200 | [4800.0, 120.0, 7.0, 0.1, 0.004] | 0 | 0 | [280.0, 650.0, 1200.0, 3000.0, 7000.0] | 0 | 0
Siemens NH-2-224 | Siemens NH-2-224 | 224 | [4800.0, 120.0, 7.0, 0.2, 0.04, 0.004] | 0 | 0 | [400.0, 750.0, 1453.0, 3025.0, 4315.0, 7600.0] | 0 | 0
Siemens NH-2-250 | Siemens NH-2-250 | 250 | [4800.0, 120.0, 7.0, 0.1, 0.004] | 0 | 0 | [450.0, 800.0, 1650.0, 4000.0, 8500.0] | 0 | 0
Siemens NH-2-315 | Siemens NH-2-315 | 315 | [4800.0, 120.0, 7.0, 0.1, 0.004] | 0 | 0 | [550.0, 920.0, 1900.0, 5000.0, 11000.0] | 0 | 0
Siemens NH-2-355 | Siemens NH-2-355 | 355 | [4800.0, 120.0, 6.0, 0.1, 0.004] | 0 | 0 | [650.0, 1116.27, 2350.0, 5840.0, 12790.0] | 0 | 0
Siemens NH-2-400 | Siemens NH-2-400 | 400 | [4800.0, 120.0, 7.0, 0.1, 0.004] | 0 | 0 | [720.0, 1350.0, 2800.0, 6500.0, 15000.0] | 0 | 0
Siemens NH-2-425 | Siemens NH-2-425 | 425 | [4800.0, 120.0, 7.0, 0.1, 0.004] | 0 | 0 | [850.0, 1500.0, 3050.0, 7500.0, 16500.0] | 0 | 0
Siemens NH-2-630 | Siemens NH-2-630 | 630 | [4800.0, 120.0, 7.0, 0.1, 0.004] | 0 | 0 | [1200.0, 2000.0, 4800.0, 12000.0, 26000.0] | 0 | 0

## res_bus
| vm_pu | va_degree | p_mw | q_mvar
0 | 0.97122 | -0.5549 | 0.0019354 | 0.00048505
1 | 0.97117 | -0.55583 | 0.0020665 | 0.00051792
2 | 0.9713 | -0.55338 | 0.001576 | 0.00039499
3 | 0.97115 | -0.55629 | 0.0019004 | 0.00047629
4 | 0.97139 | -0.55164 | 0.0018563 | 0.00046523
5 | 0.97157 | -0.54801 | 0 | 0
6 | 0.9717 | -0.54541 | 0.0019163 | 0.00048026
7 | 0.97523 | -0.47748 | 0.016152 | 0.004048
8 | 0.9757 | -0.46817 | 0 | 0
9 | 0.97627 | -0.45693 | 0.0081252 | 0.0020364
10 | 0.97557 | -0.47079 | 0.014936 | 0.0037434
11 | 0.97681 | -0.44636 | 0.0048651 | 0.0012193
12 | 0.97514 | -0.47932 | 0.012654 | 0.0031715
13 | 0.97716 | -0.43947 | 0.015588 | 0.0039066
14 | 0.97762 | -0.43044 | 0 | 0
15 | 0.98614 | -0.26453 | 0 | 0
16 | 0.98953 | -0.1992 | 0 | 0
17 | 0.98406 | -0.30468 | 0.022068 | 0.0055308
18 | 0.97741 | -0.43448 | 0 | 0
19 | 0.97942 | -0.39523 | 0.0043437 | 0.0010886
20 | 0.99287 | -0.13532 | 0.035025 | 0.0087781
21 | 0.98401 | -0.30566 | 0.022841 | 0.0057244
22 | 0.98031 | -0.37778 | 0.0019691 | 0.00049351
23 | 0.98032 | -0.3775 | 0.0075261 | 0.0018862
24 | 0.98045 | -0.37509 | 0 | 0
25 | 0.98025 | -0.37901 | 0 | 0
26 | 0.97951 | -0.39345 | 0.013287 | 0.0033301
27 | 0.9996 | -0.0075118 | 0 | 0
28 | 0.99095 | -0.17311 | 0.024655 | 0.0061791
29 | 0.99201 | -0.15272 | 0 | 0
30 | 0.97454 | -0.48937 | 0.014027 | 0.0035156
31 | 0.97316 | -0.51659 | 0 | 0
32 | 0.97521 | -0.4762 | 0 | 0
33 | 0.97272 | -0.52533 | 0.0027342 | 0.00068526
34 | 0.97253 | -0.52903 | 0.0077805 | 0.00195
35 | 0.9765 | -0.45093 | 0.0068944 | 0.0017279
36 | 0.97252 | -0.52918 | 0 | 0
37 | 0.97175 | -0.54431 | 0 | 0
38 | 0.98862 | -0.21602 | 0 | 0
39 | 0.98758 | -0.23599 | 0.0040969 | 0.0010268
40 | 0.98943 | -0.20057 | 0.0041703 | 0.0010452
41 | 0.97682 | -0.44466 | 0.0048552 | 0.0012168
42 | 0.97217 | -0.53604 | 0.005079 | 0.0012729
43 | 0.97111 | -0.55699 | 0.0075367 | 0.0018889
44 | 0.9717 | -0.54547 | 0.0039831 | 0.00099827
45 | 0.98655 | -0.25575 | 0 | 0
46 | 0.99087 | -0.17312 | 0 | 0
47 | 0.97787 | -0.42412 | 0 | 0
48 | 0.99487 | -0.097008 | 0.01453 | 0.0036416
49 | 0.99318 | -0.1291 | 0 | 0
50 | 0.99595 | -0.076689 | 0 | 0
51 | 0.99672 | -0.062045 | 0 | 0
52 | 0.99427 | -0.10903 | 0.019485 | 0.0048834
53 | 0.99658 | -0.064779 | 0.004727 | 0.0011847
54 | 1 | 0 | -0.40074 | -0.10264
55 | 0.99354 | -0.123 | 0 | 0
56 | 0.97013 | -0.57652 | 0.017806 | 0.0044627
57 | 0.97676 | -0.44725 | 0.022182 | 0.0055593
58 | 0.9795 | -0.39357 | 0.012738 | 0.0031925
59 | 0.98537 | -0.27854 | 0.0048235 | 0.0012089
60 | 0.97191 | -0.5412 | 0 | 0
61 | 0.98232 | -0.33744 | 0 | 0
62 | 0.98399 | -0.30516 | 0 | 0
63 | 0.97997 | -0.3831 | 0.0097251 | 0.0024373
64 | 0.97963 | -0.38967 | 0.0098363 | 0.0024652
65 | 0.97817 | -0.41829 | 0 | 0
66 | 0.99998 | 149.9956 | 0 | 0

## res_line
| p_from_mw | q_from_mvar | p_to_mw | q_to_mvar | pl_mw | ql_mvar | i_from_ka | i_to_ka | i_ka | vm_from_pu | va_from_degree | vm_to_pu | va_to_degree | loading_percent
0 | 0.0039671 | 0.00099403 | -0.003967 | -0.00099407 | 1.7537e-07 | -4.4409e-08 | 0.006078 | 0.0060781 | 0.0060781 | 0.97122 | -0.5549 | 0.97117 | -0.55583 | 1.6698
1 | -0.0059025 | -0.0014791 | 0.0059029 | 0.0014792 | 4.2887e-07 | 1.014e-07 | 0.0090432 | 0.0090431 | 0.0090432 | 0.97122 | -0.5549 | 0.9713 | -0.55338 | 2.4844
2 | 0.0019005 | 0.00047615 | -0.0019004 | -0.00047629 | 4.1755e-08 | -1.3577e-07 | 0.0029118 | 0.0029118 | 0.0029118 | 0.97117 | -0.55583 | 0.97115 | -0.55629 | 0.79996
3 | -0.007479 | -0.0018742 | 0.0074796 | 0.0018744 | 6.2e-07 | 2.4091e-07 | 0.011458 | 0.011458 | 0.011458 | 0.9713 | -0.55338 | 0.97139 | -0.55164 | 3.1477
4 | -0.0093359 | -0.0023396 | 0.0093375 | 0.0023404 | 1.6115e-06 | 7.712e-07 | 0.014301 | 0.014301 | 0.014301 | 0.97139 | -0.55164 | 0.97157 | -0.54801 | 3.9289
5 | -0.0093375 | -0.0023404 | 0.0093386 | 0.002341 | 1.1589e-06 | 5.5454e-07 | 0.014301 | 0.014301 | 0.014301 | 0.97157 | -0.54801 | 0.9717 | -0.54541 | 3.9288
6 | -0.011255 | -0.0028212 | 0.011257 | 0.0028224 | 2.2586e-06 | 1.1943e-06 | 0.017235 | 0.017235 | 0.017235 | 0.9717 | -0.54541 | 0.97191 | -0.5412 | 4.735
7 | -0.016152 | -0.004048 | 0.016159 | 0.0040522 | 7.1662e-06 | 4.1936e-06 | 0.024644 | 0.024644 | 0.024644 | 0.97523 | -0.47748 | 0.9757 | -0.46817 | 6.7704
8 | -0.043758 | -0.010972 | 0.043782 | 0.010987 | 2.3463e-05 | 1.4841e-05 | 0.066736 | 0.066736 | 0.066736 | 0.9757 | -0.46817 | 0.97627 | -0.45693 | 18.3341
9 | 0.027599 | 0.0069198 | -0.027596 | -0.0069177 | 3.4414e-06 | 2.1378e-06 | 0.042092 | 0.042092 | 0.042092 | 0.9757 | -0.46817 | 0.97557 | -0.47079 | 11.5637
10 | -0.051907 | -0.013023 | 0.051933 | 0.01304 | 2.6159e-05 | 1.6602e-05 | 0.07912 | 0.07912 | 0.07912 | 0.97627 | -0.45693 | 0.97681 | -0.44636 | 21.7364
11 | 0.01266 | 0.0031743 | -0.012654 | -0.0031715 | 5.1422e-06 | 2.832e-06 | 0.01931 | 0.01931 | 0.01931 | 0.97557 | -0.47079 | 0.97514 | -0.47932 | 5.305
12 | -0.056798 | -0.014259 | 0.05683 | 0.01428 | 3.2212e-05 | 2.0472e-05 | 0.086532 | 0.086532 | 0.086532 | 0.97681 | -0.44636 | 0.97741 | -0.43448 | 23.7724
13 | -0.015588 | -0.0039066 | 0.015594 | 0.0039105 | 6.7099e-06 | 3.8963e-06 | 0.023737 | 0.023737 | 0.023737 | 0.97716 | -0.43947 | 0.97762 | -0.43044 | 6.5211
14 | 0.079041 | 0.019857 | -0.079026 | -0.019847 | 1.525e-05 | 9.7251e-06 | 0.12032 | 0.12032 | 0.12032 | 0.97762 | -0.43044 | 0.97741 | -0.43448 | 33.0559
15 | -0.094635 | -0.023767 | 0.094794 | 0.023869 | 0.00015927 | 0.00010168 | 0.14406 | 0.14406 | 0.14406 | 0.97762 | -0.43044 | 0.97942 | -0.39523 | 39.577
16 | -0.18049 | -0.045704 | 0.18106 | 0.046067 | 0.00056817 | 0.00036258 | 0.27252 | 0.27252 | 0.27252 | 0.98614 | -0.26453 | 0.98953 | -0.1992 | 37.4336
17 | 0.18049 | 0.045704 | -0.18014 | -0.045483 | 0.00034722 | 0.00022158 | 0.27252 | 0.27252 | 0.27252 | 0.98614 | -0.26453 | 0.98406 | -0.30468 | 37.4336
18 | -0.18106 | -0.046067 | 0.18162 | 0.046424 | 0.00055933 | 0.00035694 | 0.27252 | 0.27252 | 0.27252 | 0.98953 | -0.1992 | 0.99287 | -0.13532 | 37.4336
19 | 0.15808 | 0.039952 | -0.15807 | -0.039947 | 7.4335e-06 | 4.7398e-06 | 0.23915 | 0.23915 | 0.23915 | 0.98406 | -0.30468 | 0.98401 | -0.30566 | 32.8499
20 | 0.022195 | 0.0055675 | -0.022182 | -0.0055593 | 1.35e-05 | 8.2448e-06 | 0.033792 | 0.033792 | 0.033792 | 0.97741 | -0.43448 | 0.97676 | -0.44725 | 9.2835
21 | -0.099138 | -0.024958 | 0.099215 | 0.025007 | 7.6925e-05 | 4.9118e-05 | 0.15066 | 0.15066 | 0.15066 | 0.97942 | -0.39523 | 0.98025 | -0.37901 | 41.39
22 | -0.21664 | -0.055202 | 0.21799 | 0.056061 | 0.0013451 | 0.00085907 | 0.32501 | 0.32501 | 0.32501 | 0.99287 | -0.13532 | 0.9996 | -0.0075118 | 44.6439
23 | 0.13523 | 0.034223 | -0.13478 | -0.033936 | 0.00044898 | 0.00028699 | 0.20461 | 0.20461 | 0.20461 | 0.98401 | -0.30566 | 0.98045 | -0.37509 | 56.211
24 | -0.0019691 | -0.00049351 | 0.0019692 | 0.00049344 | 2.5565e-08 | -7.9849e-08 | 0.002989 | 0.0029889 | 0.002989 | 0.98031 | -0.37778 | 0.98032 | -0.3775 | 0.82115
25 | -0.0094953 | -0.0023797 | 0.0094964 | 0.0023802 | 1.0938e-06 | 5.2296e-07 | 0.014413 | 0.014413 | 0.014413 | 0.98032 | -0.3775 | 0.98045 | -0.37509 | 3.9595
26 | 0.12528 | 0.031556 | -0.12526 | -0.031541 | 2.3522e-05 | 1.5032e-05 | 0.1902 | 0.1902 | 0.1902 | 0.98045 | -0.37509 | 0.98025 | -0.37901 | 52.2515
27 | 0.026043 | 0.0065337 | -0.026025 | -0.0065226 | 1.7913e-05 | 1.1079e-05 | 0.039536 | 0.039536 | 0.039536 | 0.98025 | -0.37901 | 0.97951 | -0.39345 | 10.8616
28 | 0.012738 | 0.0031925 | -0.012738 | -0.0031925 | 7.4208e-08 | 4.0841e-08 | 0.019351 | 0.019351 | 0.019351 | 0.97951 | -0.39345 | 0.9795 | -0.39357 | 5.3163
29 | -0.21799 | -0.056061 | 0.21807 | 0.056112 | 7.9623e-05 | 5.0854e-05 | 0.32501 | 0.32501 | 0.32501 | 0.9996 | -0.0075118 | 1 | 0 | 44.6438
30 | -0.024655 | -0.0061791 | 0.024679 | 0.0061939 | 2.3973e-05 | 1.4741e-05 | 0.037022 | 0.037022 | 0.037022 | 0.99095 | -0.17311 | 0.99201 | -0.15272 | 10.1709
31 | -0.024679 | -0.0061939 | 0.024714 | 0.0062154 | 3.5027e-05 | 2.1536e-05 | 0.037022 | 0.037021 | 0.037022 | 0.99201 | -0.15272 | 0.99354 | -0.123 | 10.1708
32 | 0.056345 | 0.014185 | -0.056272 | -0.014138 | 7.3214e-05 | 4.6529e-05 | 0.086055 | 0.086055 | 0.086055 | 0.97454 | -0.48937 | 0.97316 | -0.51659 | 23.6416
33 | -0.070372 | -0.0177 | 0.070417 | 0.017728 | 4.43e-05 | 2.8225e-05 | 0.10747 | 0.10747 | 0.10747 | 0.97454 | -0.48937 | 0.97521 | -0.4762 | 29.5256
34 | 0.019089 | 0.0047917 | -0.019081 | -0.004787 | 7.9563e-06 | 4.7828e-06 | 0.029192 | 0.029192 | 0.029192 | 0.97316 | -0.51659 | 0.97272 | -0.52533 | 8.0197
35 | 0.037182 | 0.0093464 | -0.03716 | -0.0093325 | 2.2063e-05 | 1.3894e-05 | 0.056864 | 0.056864 | 0.056864 | 0.97316 | -0.51659 | 0.97253 | -0.52903 | 15.622
36 | -0.070417 | -0.017728 | 0.070502 | 0.017783 | 8.5182e-05 | 5.4271e-05 | 0.10747 | 0.10747 | 0.10747 | 0.97521 | -0.4762 | 0.9765 | -0.45093 | 29.5256
37 | 0.016347 | 0.0041017 | -0.016344 | -0.0040999 | 2.9975e-06 | 1.7598e-06 | 0.025009 | 0.025009 | 0.025009 | 0.97272 | -0.52533 | 0.97252 | -0.52918 | 6.8706
38 | 0.02938 | 0.0073825 | -0.029358 | -0.0073691 | 2.1424e-05 | 1.3361e-05 | 0.044959 | 0.04496 | 0.04496 | 0.97253 | -0.52903 | 0.97175 | -0.54431 | 12.3515
39 | -0.077396 | -0.019511 | 0.077419 | 0.019525 | 2.324e-05 | 1.4818e-05 | 0.11798 | 0.11798 | 0.11798 | 0.9765 | -0.45093 | 0.97682 | -0.44466 | 32.4118
40 | 0.016344 | 0.0040999 | -0.016339 | -0.0040968 | 5.3448e-06 | 3.138e-06 | 0.025009 | 0.025009 | 0.025009 | 0.97252 | -0.52918 | 0.97217 | -0.53604 | 6.8706
41 | 0.025375 | 0.0063709 | -0.02536 | -0.0063615 | 1.5334e-05 | 9.4783e-06 | 0.03886 | 0.03886 | 0.03886 | 0.97175 | -0.54431 | 0.97111 | -0.55699 | 10.6759
42 | 0.0039834 | 0.00099821 | -0.0039831 | -0.00099827 | 2.184e-07 | -5.4142e-08 | 0.0060995 | 0.0060996 | 0.0060996 | 0.97175 | -0.54431 | 0.9717 | -0.54547 | 1.6757
43 | 0.11185 | 0.028574 | -0.11174 | -0.028505 | 0.00010787 | 6.8519e-05 | 0.16854 | 0.16854 | 0.16854 | 0.98862 | -0.21602 | 0.98758 | -0.23599 | 23.1509
44 | -0.11185 | -0.028574 | 0.11193 | 0.028627 | 8.3662e-05 | 5.314e-05 | 0.16854 | 0.16854 | 0.16854 | 0.98862 | -0.21602 | 0.98943 | -0.20057 | 23.1508
45 | 0.10764 | 0.027478 | -0.10754 | -0.027413 | 0.00010266 | 6.5172e-05 | 0.16237 | 0.16237 | 0.16237 | 0.98758 | -0.23599 | 0.98655 | -0.25575 | 22.303
46 | -0.1161 | -0.029672 | 0.11625 | 0.02977 | 0.00015434 | 9.8082e-05 | 0.17481 | 0.17481 | 0.17481 | 0.98943 | -0.20057 | 0.99087 | -0.17312 | 24.0123
47 | -0.082275 | -0.020742 | 0.082355 | 0.020794 | 8.0959e-05 | 5.1641e-05 | 0.12538 | 0.12538 | 0.12538 | 0.97682 | -0.44466 | 0.97787 | -0.42412 | 34.4437
48 | 0.01126 | 0.0028239 | -0.011257 | -0.0028224 | 2.7668e-06 | 1.4629e-06 | 0.017235 | 0.017235 | 0.017235 | 0.97217 | -0.53604 | 0.97191 | -0.5412 | 4.735
49 | 0.017823 | 0.0044726 | -0.017806 | -0.0044627 | 1.6585e-05 | 9.8813e-06 | 0.027312 | 0.027312 | 0.027312 | 0.97111 | -0.55699 | 0.97013 | -0.57652 | 7.5033
50 | 0.10754 | 0.027413 | -0.10742 | -0.027338 | 0.00011817 | 7.502e-05 | 0.16237 | 0.16237 | 0.16237 | 0.98655 | -0.25575 | 0.98537 | -0.27854 | 22.303
51 | -0.11625 | -0.02977 | 0.1165 | 0.029928 | 0.00024848 | 0.00015791 | 0.17481 | 0.17481 | 0.17481 | 0.99087 | -0.17312 | 0.99318 | -0.1291 | 24.0123
52 | -0.082355 | -0.020794 | 0.082378 | 0.020809 | 2.2977e-05 | 1.4656e-05 | 0.12538 | 0.12538 | 0.12538 | 0.97787 | -0.42412 | 0.97817 | -0.41829 | 34.4437
53 | 0.11668 | 0.030043 | -0.1165 | -0.029928 | 0.00018186 | 0.00011557 | 0.17481 | 0.17481 | 0.17481 | 0.99487 | -0.097008 | 0.99318 | -0.1291 | 24.0122
54 | -0.13121 | -0.033685 | 0.13134 | 0.033768 | 0.00012955 | 8.2445e-05 | 0.19654 | 0.19654 | 0.19654 | 0.99487 | -0.097008 | 0.99595 | -0.076689 | 26.9973
55 | -0.17563 | -0.04492 | 0.17575 | 0.044999 | 0.00012456 | 7.9471e-05 | 0.26272 | 0.26272 | 0.26272 | 0.99595 | -0.076689 | 0.99672 | -0.062045 | 36.0882
56 | 0.044284 | 0.011152 | -0.044215 | -0.011109 | 6.836e-05 | 4.321e-05 | 0.066182 | 0.066182 | 0.066182 | 0.99595 | -0.076689 | 0.99427 | -0.10903 | 18.1819
57 | 0.0047276 | 0.0011847 | -0.004727 | -0.0011847 | 6.1567e-07 | -3.5461e-08 | 0.0070579 | 0.007058 | 0.007058 | 0.99672 | -0.062045 | 0.99658 | -0.064779 | 1.939
58 | -0.18048 | -0.046184 | 0.18102 | 0.046531 | 0.00054391 | 0.00034706 | 0.26978 | 0.26978 | 0.26978 | 0.99672 | -0.062045 | 1 | 0 | 37.0576
59 | 0.024731 | 0.0062256 | -0.024714 | -0.0062154 | 1.6511e-05 | 1.0151e-05 | 0.037021 | 0.037021 | 0.037021 | 0.99427 | -0.10903 | 0.99354 | -0.123 | 10.1707
60 | 0.1026 | 0.026129 | -0.10247 | -0.026046 | 0.00013155 | 8.3449e-05 | 0.15508 | 0.15508 | 0.15508 | 0.98537 | -0.27854 | 0.98399 | -0.30516 | 21.3025
61 | -0.10231 | -0.025945 | 0.10247 | 0.026046 | 0.00015903 | 0.00010088 | 0.15508 | 0.15508 | 0.15508 | 0.98232 | -0.33744 | 0.98399 | -0.30516 | 21.3025
62 | 0.10231 | 0.025945 | -0.10208 | -0.025802 | 0.00022403 | 0.00014306 | 0.15508 | 0.15508 | 0.15508 | 0.98232 | -0.33744 | 0.97997 | -0.3831 | 42.6051
63 | 0.092357 | 0.023365 | -0.092328 | -0.023346 | 2.9106e-05 | 1.8578e-05 | 0.14032 | 0.14032 | 0.14032 | 0.97997 | -0.3831 | 0.97963 | -0.38967 | 38.5483
64 | 0.082492 | 0.020881 | -0.082378 | -0.020809 | 0.00011318 | 7.2196e-05 | 0.12537 | 0.12538 | 0.12538 | 0.97963 | -0.38967 | 0.97817 | -0.41829 | 34.4437

## res_trafo
| p_hv_mw | q_hv_mvar | p_lv_mw | q_lv_mvar | pl_mw | ql_mvar | i_hv_ka | i_lv_ka | vm_hv_pu | va_hv_degree | vm_lv_pu | va_lv_degree | loading_percent
0 | -1.2729e-15 | -1.3162e-15 | 0.00165 | 1.2699e-07 | 0.00165 | 1.2699e-07 | 5.2857e-17 | 0.0023815 | 0.99998 | 149.9956 | 1 | 0 | 0.2619

## res_ext_grid
| p_mw | q_mvar
0 | 0.42993 | 0.10996

## res_load
| p_mw | q_mvar
0 | 0.0019354 | 0.00048505
1 | 0.0020665 | 0.00051792
2 | 0.001576 | 0.00039499
3 | 0.0019004 | 0.00047629
4 | 0.0018563 | 0.00046523
5 | 0.0019163 | 0.00048026
6 | 0.016152 | 0.004048
7 | 0.0081252 | 0.0020364
8 | 0.014936 | 0.0037434
9 | 0.0048651 | 0.0012193
10 | 0.012654 | 0.0031715
11 | 0.015588 | 0.0039066
12 | 0.022068 | 0.0055308
13 | 0.0043437 | 0.0010886
14 | 0.035025 | 0.0087781
15 | 0.022841 | 0.0057244
16 | 0.0019691 | 0.00049351
17 | 0.0075261 | 0.0018862
18 | 0.013287 | 0.0033301
19 | 0.024655 | 0.0061791
20 | 0.014027 | 0.0035156
21 | 0.0027342 | 0.00068526
22 | 0.0077805 | 0.00195
23 | 0.0068944 | 0.0017279
24 | 0.0040969 | 0.0010268
25 | 0.0041703 | 0.0010452
26 | 0.0048552 | 0.0012168
27 | 0.005079 | 0.0012729
28 | 0.0075367 | 0.0018889
29 | 0.0039831 | 0.00099827
30 | 0.01453 | 0.0036416
31 | 0.019485 | 0.0048834
32 | 0.004727 | 0.0011847
33 | 0.02919 | 0.0073156
34 | 0.017806 | 0.0044627
35 | 0.022182 | 0.0055593
36 | 0.012738 | 0.0031925
37 | 0.0048235 | 0.0012089
38 | 0.0097251 | 0.0024373
39 | 0.0098363 | 0.0024652

## dtypes
| element | column | dtype
0 | bus | name | object
1 | bus | vn_kv | float64
2 | bus | type | object
3 | bus | zone | object
4 | bus | in_service | bool
5 | load | name | object
6 | load | bus | uint32
7 | load | p_mw | float64
8 | load | q_mvar | float64
9 | load | const_z_percent | float64
10 | load | const_i_percent | float64
11 | load | sn_mva | float64
12 | load | scaling | float64
13 | load | in_service | bool
14 | load | type | object
15 | ext_grid | name | object
16 | ext_grid | bus | uint32
17 | ext_grid | vm_pu | float64
18 | ext_grid | va_degree | float64
19 | ext_grid | slack_weight | float64
20 | ext_grid | in_service | bool
21 | line | name | object
22 | line | std_type | object
23 | line | from_bus | uint32
24 | line | to_bus | uint32
25 | line | length_km | float64
26 | line | r_ohm_per_km | float64
27 | line | x_ohm_per_km | float64
28 | line | c_nf_per_km | float64
29 | line | g_us_per_km | float64
30 | line | max_i_ka | float64
31 | line | df | float64
32 | line | parallel | uint32
33 | line | type | object
34 | line | in_service | bool
35 | trafo | name | object
36 | trafo | std_type | object
37 | trafo | hv_bus | uint32
38 | trafo | lv_bus | uint32
39 | trafo | sn_mva | float64
40 | trafo | vn_hv_kv | float64
41 | trafo | vn_lv_kv | float64
42 | trafo | vk_percent | float64
43 | trafo | vkr_percent | float64
44 | trafo | pfe_kw | float64
45 | trafo | i0_percent | float64
46 | trafo | shift_degree | float64
47 | trafo | tap_side | object
48 | trafo | tap_neutral | int32
49 | trafo | tap_min | int32
50 | trafo | tap_max | int32
51 | trafo | tap_step_percent | float64
52 | trafo | tap_step_degree | float64
53 | trafo | tap_pos | int32
54 | trafo | tap_phase_shifter | bool
55 | trafo | parallel | uint32
56 | trafo | df | float64
57 | trafo | in_service | bool
58 | line_geodata | coords | object
59 | bus_geodata | x | float64
60 | bus_geodata | y | float64
61 | bus_geodata | coords | object
62 | res_bus | vm_pu | float64
63 | res_bus | va_degree | float64
64 | res_bus | p_mw | float64
65 | res_bus | q_mvar | float64
66 | res_line | p_from_mw | float64
67 | res_line | q_from_mvar | float64
68 | res_line | p_to_mw | float64
69 | res_line | q_to_mvar | float64
70 | res_line | pl_mw | float64
71 | res_line | ql_mvar | float64
72 | res_line | i_from_ka | float64
73 | res_line | i_to_ka | float64
74 | res_line | i_ka | float64
75 | res_line | vm_from_pu | float64
76 | res_line | va_from_degree | float64
77 | res_line | vm_to_pu | float64
78 | res_line | va_to_degree | float64
79 | res_line | loading_percent | float64
80 | res_trafo | p_hv_mw | float64
81 | res_trafo | q_hv_mvar | float64
82 | res_trafo | p_lv_mw | float64
83 | res_trafo | q_lv_mvar | float64
84 | res_trafo | pl_mw | float64
85 | res_trafo | ql_mvar | float64
86 | res_trafo | i_hv_ka | float64
87 | res_trafo | i_lv_ka | float64
88 | res_trafo | vm_hv_pu | float64
89 | res_trafo | va_hv_degree | float64
90 | res_trafo | vm_lv_pu | float64
91 | res_trafo | va_lv_degree | float64
92 | res_trafo | loading_percent | float64
93 | res_ext_grid | p_mw | float64
94 | res_ext_grid | q_mvar | float64
95 | res_load | p_mw | float64
96 | res_load | q_mvar | float64

## parameters
| version | format_version | converged | OPF_converged | name | f_hz | sn_mva
0 | 2.14.6 | 2.14.0 | TRUE | FALSE |  | 50 | 1