## bus
| name | vn_kv | type | zone | in_service
0 | bus_LV_2601-25_0_3_node_0 | 0.4 | n |  | TRUE
1 | bus_LV_2601-25_0_3_node_1 | 0.4 | n |  | TRUE
2 | bus_LV_2601-25_0_3_node_2 | 0.4 | n |  | TRUE
3 | bus_LV_2601-25_0_3_node_3 | 0.4 | n |  | TRUE
4 | bus_LV_2601-25_0_3_node_4 | 0.4 | n |  | TRUE
5 | bus_LV_2601-25_0_3_node_9 | 0.4 | n |  | TRUE
6 | bus_LV_2601-25_0_3_node_60 | 0.4 | n |  | TRUE
7 | bus_LV_2601-25_0_3_node_5 | 0.4 | n |  | TRUE
8 | bus_LV_2601-25_0_3_node_15 | 0.4 | n |  | TRUE
9 | bus_LV_2601-25_0_3_node_59 | 0.4 | n |  | TRUE
10 | bus_LV_2601-25_0_3_node_6 | 0.4 | n |  | TRUE
11 | bus_LV_2601-25_0_3_node_10 | 0.4 | n |  | TRUE
12 | bus_LV_2601-25_0_3_node_50 | 0.4 | n |  | TRUE
13 | bus_LV_2601-25_0_3_node_7 | 0.4 | n |  | TRUE
14 | bus_LV_2601-25_0_3_node_38 | 0.4 | n |  | TRUE
15 | bus_LV_2601-25_0_3_node_8 | 0.4 | n |  | TRUE
16 | bus_LV_2601-25_0_3_node_35 | 0.4 | n |  | TRUE
17 | bus_LV_2601-25_0_3_node_58 | 0.4 | n |  | TRUE
18 | bus_LV_2601-25_0_3_node_33 | 0.4 | n |  | TRUE
19 | bus_LV_2601-25_0_3_node_27 | 0.4 | n |  | TRUE
20 | bus_LV_2601-25_0_3_node_31 | 0.4 | n |  | TRUE
21 | bus_LV_2601-25_0_3_node_11 | 0.4 | n |  | TRUE
22 | bus_LV_2601-25_0_3_node_12 | 0.4 | n |  | TRUE
23 | bus_LV_2601-25_0_3_node_14 | 0.4 | n |  | TRUE
24 | bus_LV_2601-25_0_3_node_63 | 0.4 | n |  | TRUE
25 | bus_LV_2601-25_0_3_node_29 | 0.4 | n |  | TRUE
26 | bus_LV_2601-25_0_3_node_61 | 0.4 | n |  | TRUE
27 | bus_LV_2601-25_0_3_node_36 | 0.4 | n |  | TRUE
28 | bus_LV_2601-25_0_3_node_47 | 0.4 | n |  | TRUE
29 | bus_LV_2601-25_0_3_node_48 | 0.4 | n |  | TRUE
30 | bus_LV_2601-25_0_3_node_49 | 0.4 | n |  | TRUE
31 | bus_LV_2601-25_0_3_node_45 | 0.4 | n |  | TRUE
32 | bus_LV_2601-25_0_3_node_66 | 0.4 | n |  | TRUE
33 | bus_LV_2601-25_0_3_node_67 | 0.4 | n |  | TRUE
34 | bus_LV_2601-25_0_3_node_64 | 0.4 | n |  | TRUE
35 | bus_LV_2601-25_0_3_node_62 | 0.4 | n |  | TRUE
36 | bus_LV_2601-25_0_3_node_17 | 0.4 | n |  | TRUE
37 | bus_LV_2601-25_0_3_node_18 | 0.4 | n |  | TRUE
38 | bus_LV_2601-25_0_3_node_19 | 0.4 | n |  | TRUE
39 | bus_LV_2601-25_0_3_node_20 | 0.4 | n |  | TRUE
40 | bus_LV_2601-25_0_3_node_21 | 0.4 | n |  | TRUE
41 | bus_LV_2601-25_0_3_node_25 | 0.4 | n |  | TRUE
42 | bus_LV_2601-25_0_3_node_39 | 0.4 | n |  | TRUE
43 | bus_LV_2601-25_0_3_node_26 | 0.4 | n |  | TRUE
44 | bus_LV_2601-25_0_3_node_23 | 0.4 | n |  | TRUE
45 | bus_LV_2601-25_0_3_node_37 | 0.4 | n |  | TRUE
46 | bus_LV_2601-25_0_3_node_22 | 0.4 | n |  | TRUE
47 | bus_LV_2601-25_0_3_node_24 | 0.4 | n |  | TRUE
48 | bus_LV_2601-25_0_3_node_30 | 0.4 | n |  | TRUE
49 | bus_LV_2601-25_0_3_node_57 | 0.4 | n |  | TRUE
50 | bus_LV_2601-25_0_3_node_70 | 0.4 | n |  | TRUE
51 | bus_LV_2601-25_0_3_node_28 | 0.4 | n |  | TRUE
52 | bus_LV_2601-25_0_3_node_56 | 0.4 | n |  | TRUE
53 | bus_LV_2601-25_0_3_node_52 | 0.4 | n |  | TRUE
54 | bus_LV_2601-25_0_3_node_43 | 0.4 | n |  | TRUE
55 | bus_LV_2601-25_0_3_node_71 | 0.4 | n |  | TRUE
56 | bus_LV_2601-25_0_3_node_53 | 0.4 | n |  | TRUE
57 | bus_LV_2601-25_0_3_node_54 | 0.4 | n |  | TRUE
58 | bus_LV_2601-25_0_3_node_32 | 0.4 | n |  | TRUE
59 | bus_LV_2601-25_0_3_node_40 | 0.4 | n |  | TRUE
60 | bus_LV_2601-25_0_3_node_41 | 0.4 | n |  | TRUE
61 | bus_LV_2601-25_0_3_node_42 | 0.4 | n |  | TRUE
62 | bus_LV_2601-25_0_3_node_69 | 0.4 | n |  | TRUE
63 | bus_LV_2601-25_0_3_node_55 | 0.4 | n |  | TRUE
64 | bus_LV_2601-25_0_3_node_68 | 0.4 | n |  | TRUE
65 | bus_LV_2601-25_0_3_node_76 | 0.4 | n |  | TRUE
66 | bus_LV_2601-25_0_3_node_75 | 0.4 | n |  | TRUE
67 | bus_LV_2601-25_0_3_node_74 | 0.4 | n |  | TRUE
68 | bus_LV_2601-25_0_3_node_72 | 0.4 | n |  | TRUE
69 | bus_LV_2601-25_0_3_node_73 | 0.4 | n |  | TRUE
70 | bus_LV_2601-25_0_3_node_77 | 0.4 | n |  | TRUE
71 | bus_MV_395_0_node_175 | 20 | n |  | TRUE

## load
| name | bus | p_mw | q_mvar | const_z_percent | const_i_percent | sn_mva | scaling | in_service | type
0 | LV_2601-25_0_3_load_0 | 0 | 0.0025707 | 0.00064429 | 0 | 0 |  | 1 | TRUE | wye
1 | LV_2601-25_0_3_load_1 | 1 | 0.0026469 | 0.00066338 | 0 | 0 |  | 1 | TRUE | wye
2 | LV_2601-25_0_3_load_3 | 3 | 0.00074656 | 0.00018711 | 0 | 0 |  | 1 | TRUE | wye
3 | LV_2601-25_0_3_load_4 | 4 | 0.0076461 | 0.0019163 | 0 | 0 |  | 1 | TRUE | wye
4 | LV_2601-25_0_3_load_9 | 5 | 0.0024515 | 0.00061441 | 0 | 0 |  | 1 | TRUE | wye
5 | LV_2601-25_0_3_load_60 | 6 | 0.002832 | 0.00070977 | 0 | 0 |  | 1 | TRUE | wye
6 | LV_2601-25_0_3_load_59 | 9 | 0.0049932 | 0.0012514 | 0 | 0 |  | 1 | TRUE | wye
7 | LV_2601-25_0_3_load_50 | 12 | 0.0023549 | 0.00059019 | 0 | 0 |  | 1 | TRUE | wye
8 | LV_2601-25_0_3_load_7 | 13 | 0.0038129 | 0.00095559 | 0 | 0 |  | 1 | TRUE | wye
9 | LV_2601-25_0_3_load_38 | 14 | 0.0016392 | 0.00041082 | 0 | 0 |  | 1 | TRUE | wye
10 | LV_2601-25_0_3_load_8 | 15 | 0.0027521 | 0.00068973 | 0 | 0 |  | 1 | TRUE | wye
11 | LV_2601-25_0_3_load_58 | 17 | 0.0021344 | 0.00053493 | 0 | 0 |  | 1 | TRUE | wye
12 | LV_2601-25_0_3_load_31 | 20 | 0.019074 | 0.0047804 | 0 | 0 |  | 1 | TRUE | wye
13 | LV_2601-25_0_3_load_11 | 21 | 0.0025112 | 0.00062936 | 0 | 0 |  | 1 | TRUE | wye
14 | LV_2601-25_0_3_load_12 | 22 | 0.002177 | 0.0005456 | 0 | 0 |  | 1 | TRUE | wye
15 | LV_2601-25_0_3_load_14 | 23 | 0.0025133 | 0.00062989 | 0 | 0 |  | 1 | TRUE | wye
16 | LV_2601-25_0_3_load_29 | 25 | 0.0028862 | 0.00072335 | 0 | 0 |  | 1 | TRUE | wye
17 | LV_2601-25_0_3_load_61 | 26 | 0.001517 | 0.00038021 | 0 | 0 |  | 1 | TRUE | wye
18 | LV_2601-25_0_3_load_36 | 27 | 0.0027326 | 0.00068486 | 0 | 0 |  | 1 | TRUE | wye
19 | LV_2601-25_0_3_load_48 | 29 | 0.011676 | 0.0029262 | 0 | 0 |  | 1 | TRUE | wye
20 | LV_2601-25_0_3_load_45 | 31 | 0.0044243 | 0.0011088 | 0 | 0 |  | 1 | TRUE | wye
21 | LV_2601-25_0_3_load_66 | 32 | 0.0067591 | 0.001694 | 0 | 0 |  | 1 | TRUE | wye
22 | LV_2601-25_0_3_load_64 | 34 | 0.01382 | 0.0034636 | 0 | 0 |  | 1 | TRUE | wye
23 | LV_2601-25_0_3_load_62 | 35 | 0.0051052 | 0.0012795 | 0 | 0 |  | 1 | TRUE | wye
24 | LV_2601-25_0_3_load_17 | 36 | 0.0015262 | 0.0003825 | 0 | 0 |  | 1 | TRUE | wye
25 | LV_2601-25_0_3_load_18 | 37 | 0.0026135 | 0.00065501 | 0 | 0 |  | 1 | TRUE | wye
26 | LV_2601-25_0_3_load_19 | 38 | 0.0028889 | 0.00072402 | 0 | 0 |  | 1 | TRUE | wye
27 | LV_2601-25_0_3_load_20 | 39 | 0.0016611 | 0.00041632 | 0 | 0 |  | 1 | TRUE | wye
28 | LV_2601-25_0_3_load_21 | 40 | 0.0017054 | 0.00042741 | 0 | 0 |  | 1 | TRUE | wye
29 | LV_2601-25_0_3_load_39 | 42 | 0.0023494 | 0.00058881 | 0 | 0 |  | 1 | TRUE | wye
30 | LV_2601-25_0_3_load_37 | 45 | 0.001594 | 0.00039949 | 0 | 0 |  | 1 | TRUE | wye
31 | LV_2601-25_0_3_load_22 | 46 | 0.0028171 | 0.00070603 | 0 | 0 |  | 1 | TRUE | wye
32 | LV_2601-25_0_3_load_30 | 48 | 0.0092175 | 0.0023101 | 0 | 0 |  | 1 | TRUE | wye
33 | LV_2601-25_0_3_load_57 | 49 | 0.0030086 | 0.00075404 | 0 | 0 |  | 1 | TRUE | wye
34 | LV_2601-25_0_3_load_70 | 50 | 0.0016089 | 0.00040322 | 0 | 0 |  | 1 | TRUE | wye
35 | LV_2601-25_0_3_load_56 | 52 | 0.025225 | 0.0063219 | 0 | 0 |  | 1 | TRUE | wye
36 | LV_2601-25_0_3_load_52 | 53 | 0.015875 | 0.0039787 | 0 | 0 |  | 1 | TRUE | wye
37 | LV_2601-25_0_3_load_43 | 54 | 0.001433 | 0.00035913 | 0 | 0 |  | 1 | TRUE | wye
38 | LV_2601-25_0_3_load_32 | 58 | 0.0045067 | 0.0011295 | 0 | 0 |  | 1 | TRUE | wye
39 | LV_2601-25_0_3_load_40 | 59 | 0.0029041 | 0.00072784 | 0 | 0 |  | 1 | TRUE | wye
40 | LV_2601-25_0_3_load_41 | 60 | 0.00077663 | 0.00019464 | 0 | 0 |  | 1 | TRUE | wye
41 | LV_2601-25_0_3_load_42 | 61 | 0.00073051 | 0.00018308 | 0 | 0 |  | 1 | TRUE | wye
42 | LV_2601-25_0_3_load_69 | 62 | 0.0038495 | 0.00096479 | 0 | 0 |  | 1 | TRUE | wye
43 | LV_2601-25_0_3_load_68 | 64 | 0.018776 | 0.0047058 | 0 | 0 |  | 1 | TRUE | wye
44 | LV_2601-25_0_3_load_76 | 65 | 0.028367 | 0.0071095 | 0 | 0 |  | 1 | TRUE | wye
45 | LV_2601-25_0_3_load_74 | 67 | 0.021042 | 0.0052736 | 0 | 0 |  | 1 | TRUE | wye
46 | LV_2601-25_0_3_load_72 | 68 | 0.0042079 | 0.0010546 | 0 | 0 |  | 1 | TRUE | wye
47 | LV_2601-25_0_3_load_77 | 70 | 0.064611 | 0.016193 | 0 | 0 |  | 1 | TRUE | wye

## ext_grid
| name | bus | vm_pu | va_degree | slack_weight | in_service
0 |  | 67 | 1 | 0 | 1 | TRUE

## line
| name | std_type | from_bus | to_bus | length_km | r_ohm_per_km | x_ohm_per_km | c_nf_per_km | g_us_per_km | max_i_ka | df | parallel | type | in_service
0 | LV_2601-25_0_3_line_0 |  | 0 | 1 | 0.010577 | 0.125 | 0.08 | 261 | 0 | 0.364 | 1 | 1 | cs | TRUE
1 | LV_2601-25_0_3_line_1 |  | 0 | 2 | 0.037911 | 0.125 | 0.08 | 261 | 0 | 0.364 | 1 | 1 | cs | TRUE
2 | LV_2601-25_0_3_line_2 |  | 1 | 3 | 0.012261 | 0.125 | 0.08 | 261 | 0 | 0.364 | 1 | 1 | cs | TRUE
3 | LV_2601-25_0_3_line_3 |  | 2 | 4 | 0.019599 | 0.125 | 0.08 | 261 | 0 | 0.364 | 1 | 1 | cs | TRUE
4 | LV_2601-25_0_3_line_4 |  | 3 | 5 | 0.0014645 | 0.125 | 0.08 | 261 | 0 | 0.364 | 1 | 1 | cs | TRUE
5 | LV_2601-25_0_3_line_5 |  | 4 | 6 | 0.0047523 | 0.125 | 0.08 | 261 | 0 | 0.364 | 1 | 1 | cs | TRUE
6 | LV_2601-25_0_3_line_6 |  | 5 | 13 | 0.015621 | 0.125 | 0.08 | 261 | 0 | 0.364 | 1 | 1 | cs | TRUE
7 | LV_2601-25_0_3_line_7 |  | 6 | 9 | 0.024212 | 0.125 | 0.08 | 261 | 0 | 0.364 | 1 | 1 | cs | TRUE
8 | LV_2601-25_0_3_line_8 |  | 7 | 8 | 0.01232 | 0.125 | 0.08 | 261 | 0 | 0.364 | 1 | 1 | cs | TRUE
9 | LV_2601-25_0_3_line_9 |  | 7 | 9 | 0.018803 | 0.125 | 0.08 | 261 | 0 | 0.364 | 1 | 1 | cs | TRUE
10 | LV_2601-25_0_3_line_10 |  | 8 | 14 | 0.020866 | 0.125 | 0.08 | 261 | 0 | 0.364 | 1 | 1 | cs | TRUE
11 | LV_2601-25_0_3_line_11 |  | 10 | 11 | 0.027551 | 0.125 | 0.08 | 261 | 0 | 0.364 | 1 | 1 | cs | TRUE
12 | LV_2601-25_0_3_line_12 |  | 10 | 12 | 0.034884 | 0.125 | 0.08 | 261 | 0 | 0.364 | 1 | 1 | cs | TRUE
13 | LV_2601-25_0_3_line_13 |  | 11 | 15 | 0.021175 | 0.125 | 0.08 | 261 | 0 | 0.364 | 1 | 1 | cs | TRUE
14 | LV_2601-25_0_3_line_14 |  | 13 | 15 | 0.0085371 | 0.125 | 0.08 | 261 | 0 | 0.364 | 1 | 1 | cs | TRUE
15 | LV_2601-25_0_3_line_15 |  | 14 | 27 | 0.0055198 | 0.125 | 0.08 | 261 | 0 | 0.364 | 1 | 1 | cs | TRUE
16 | LV_2601-25_0_3_line_16 |  | 16 | 17 | 0.014843 | 0.125 | 0.08 | 261 | 0 | 0.364 | 1 | 1 | cs | TRUE
17 | LV_2601-25_0_3_line_17 |  | 16 | 18 | 0.027706 | 0.125 | 0.08 | 261 | 0 | 0.364 | 1 | 1 | cs | TRUE
18 | LV_2601-25_0_3_line_18 |  | 16 | 19 | 0.052141 | 0.125 | 0.08 | 261 | 0 | 0.364 | 1 | 1 | cs | TRUE
19 | LV_2601-25_0_3_line_19 |  | 17 | 49 | 0.014993 | 0.125 | 0.08 | 261 | 0 | 0.364 | 1 | 1 | cs | TRUE
20 | LV_2601-25_0_3_line_20 |  | 18 | 20 | 0.026292 | 0.125 | 0.08 | 261 | 0 | 0.364 | 1 | 1 | cs | TRUE
21 | LV_2601-25_0_3_line_21 |  | 19 | 50 | 0.010963 | 0.125 | 0.08 | 261 | 0 | 0.364 | 1 | 1 | cs | TRUE
22 | LV_2601-25_0_3_line_22 |  | 20 | 58 | 0.00014022 | 0.125 | 0.08 | 261 | 0 | 0.364 | 1 | 1 | cs | TRUE
23 | LV_2601-25_0_3_line_23 |  | 21 | 22 | 0.018796 | 0.125 | 0.08 | 261 | 0 | 0.364 | 1 | 1 | cs | TRUE
24 | LV_2601-25_0_3_line_24 |  | 22 | 23 | 0.0016384 | 0.125 | 0.08 | 261 | 0 | 0.364 | 1 | 1 | cs | TRUE
25 | LV_2601-25_0_3_line_25 |  | 23 | 24 | 0.023978 | 0.125 | 0.08 | 261 | 0 | 0.364 | 1 | 1 | cs | TRUE
26 | LV_2601-25_0_3_line_26 |  | 24 | 25 | 0.000871 | 0.125 | 0.08 | 261 | 0 | 0.364 | 1 | 1 | cs | TRUE
27 | LV_2601-25_0_3_line_27 |  | 24 | 26 | 0.022101 | 0.125 | 0.08 | 261 | 0 | 0.364 | 1 | 1 | cs | TRUE
28 | LV_2601-25_0_3_line_28 |  | 25 | 47 | 0.022842 | 0.125 | 0.08 | 261 | 0 | 0.364 | 1 | 1 | cs | TRUE
29 | LV_2601-25_0_3_line_29 |  | 26 | 35 | 0.010681 | 0.125 | 0.08 | 261 | 0 | 0.364 | 1 | 1 | cs | TRUE
30 | LV_2601-25_0_3_line_30 |  | 27 | 45 | 0.013575 | 0.125 | 0.08 | 261 | 0 | 0.364 | 1 | 1 | cs | TRUE
31 | LV_2601-25_0_3_line_31 |  | 28 | 29 | 0.030986 | 0.125 | 0.08 | 261 | 0 | 0.364 | 1 | 1 | cs | TRUE
32 | LV_2601-25_0_3_line_32 |  | 28 | 30 | 0.064234 | 0.125 | 0.08 | 261 | 0 | 0.364 | 1 | 1 | cs | TRUE
33 | LV_2601-25_0_3_line_33 |  | 28 | 31 | 0.017693 | 0.125 | 0.08 | 261 | 0 | 0.364 | 1 | 1 | cs | TRUE
34 | LV_2601-25_0_3_line_34 |  | 29 | 62 | 0.0076931 | 0.125 | 0.08 | 261 | 0 | 0.364 | 1 | 1 | cs | TRUE
35 | LV_2601-25_0_3_line_35 |  | 30 | 32 | 0.028108 | 0.125 | 0.08 | 261 | 0 | 0.364 | 1 | 1 | cs | TRUE
36 | LV_2601-25_0_3_line_36 |  | 30 | 33 | 0.030687 | 0.125 | 0.08 | 261 | 0 | 0.364 | 1 | 1 | cs | TRUE
37 | LV_2601-25_0_3_line_37 |  | 30 | 34 | 0.030971 | 0.125 | 0.08 | 261 | 0 | 0.364 | 1 | 1 | cs | TRUE
38 | LV_2601-25_0_3_line_38 |  | 33 | 57 | 0.052173 | 0.125 | 0.08 | 261 | 0 | 0.364 | 1 | 2 | cs | TRUE
39 | LV_2601-25_0_3_line_39 |  | 33 | 48 | 0.023797 | 0.125 | 0.08 | 261 | 0 | 0.364 | 1 | 1 | cs | TRUE
40 | LV_2601-25_0_3_line_40 |  | 36 | 37 | 0.0078978 | 0.125 | 0.08 | 261 | 0 | 0.364 | 1 | 1 | cs | TRUE
41 | LV_2601-25_0_3_line_41 |  | 36 | 38 | 0.015002 | 0.125 | 0.08 | 261 | 0 | 0.364 | 1 | 1 | cs | TRUE
42 | LV_2601-25_0_3_line_42 |  | 37 | 39 | 0.010418 | 0.125 | 0.08 | 261 | 0 | 0.364 | 1 | 1 | cs | TRUE
43 | LV_2601-25_0_3_line_43 |  | 38 | 40 | 0.0032351 | 0.125 | 0.08 | 261 | 0 | 0.364 | 1 | 1 | cs | TRUE
44 | LV_2601-25_0_3_line_44 |  | 39 | 41 | 0.023031 | 0.125 | 0.08 | 261 | 0 | 0.364 | 1 | 1 | cs | TRUE
45 | LV_2601-25_0_3_line_45 |  | 40 | 42 | 0.015801 | 0.125 | 0.08 | 261 | 0 | 0.364 | 1 | 1 | cs | TRUE
46 | LV_2601-25_0_3_line_46 |  | 41 | 43 | 0.008474 | 0.125 | 0.08 | 261 | 0 | 0.364 | 1 | 1 | cs | TRUE
47 | LV_2601-25_0_3_line_47 |  | 41 | 44 | 0.009997 | 0.125 | 0.08 | 261 | 0 | 0.364 | 1 | 1 | cs | TRUE
48 | LV_2601-25_0_3_line_48 |  | 42 | 45 | 0.0029704 | 0.125 | 0.08 | 261 | 0 | 0.364 | 1 | 1 | cs | TRUE
49 | LV_2601-25_0_3_line_49 |  | 43 | 49 | 0.010674 | 0.125 | 0.08 | 261 | 0 | 0.364 | 1 | 1 | cs | TRUE
50 | LV_2601-25_0_3_line_50 |  | 44 | 46 | 0.01368 | 0.125 | 0.08 | 261 | 0 | 0.364 | 1 | 1 | cs | TRUE
51 | LV_2601-25_0_3_line_51 |  | 46 | 47 | 0.039503 | 0.125 | 0.08 | 261 | 0 | 0.364 | 1 | 1 | cs | TRUE
52 | LV_2601-25_0_3_line_52 |  | 47 | 48 | 0.014125 | 0.125 | 0.08 | 261 | 0 | 0.364 | 1 | 1 | cs | TRUE
53 | LV_2601-25_0_3_line_53 |  | 50 | 54 | 0.029782 | 0.125 | 0.08 | 261 | 0 | 0.364 | 1 | 1 | cs | TRUE
54 | LV_2601-25_0_3_line_54 |  | 51 | 52 | 0.020717 | 0.125 | 0.08 | 261 | 0 | 0.364 | 1 | 1 | cs | TRUE
55 | LV_2601-25_0_3_line_55 |  | 51 | 53 | 0.024811 | 0.125 | 0.08 | 261 | 0 | 0.364 | 1 | 1 | cs | TRUE
56 | LV_2601-25_0_3_line_56 |  | 52 | 55 | 0.018068 | 0.125 | 0.08 | 261 | 0 | 0.364 | 1 | 1 | cs | TRUE
57 | LV_2601-25_0_3_line_57 |  | 53 | 56 | 0.0065001 | 0.125 | 0.08 | 261 | 0 | 0.364 | 1 | 1 | cs | TRUE
58 | LV_2601-25_0_3_line_58 |  | 54 | 60 | 0.028295 | 0.125 | 0.08 | 261 | 0 | 0.364 | 1 | 1 | cs | TRUE
59 | LV_2601-25_0_3_line_59 |  | 55 | 68 | 0.002266 | 0.125 | 0.08 | 261 | 0 | 0.364 | 1 | 1 | cs | TRUE
60 | LV_2601-25_0_3_line_60 |  | 55 | 69 | 0.015547 | 0.125 | 0.08 | 261 | 0 | 0.364 | 1 | 1 | cs | TRUE
61 | LV_2601-25_0_3_line_61 |  | 56 | 57 | 0.023901 | 0.125 | 0.08 | 261 | 0 | 0.364 | 1 | 3 | cs | TRUE
62 | LV_2601-25_0_3_line_62 |  | 56 | 63 | 0.021666 | 0.125 | 0.08 | 261 | 0 | 0.364 | 1 | 3 | cs | TRUE
63 | LV_2601-25_0_3_line_63 |  | 57 | 64 | 0.018789 | 0.125 | 0.08 | 261 | 0 | 0.364 | 1 | 1 | cs | TRUE
64 | LV_2601-25_0_3_line_64 |  | 59 | 60 | 0.0068833 | 0.125 | 0.08 | 261 | 0 | 0.364 | 1 | 1 | cs | TRUE
65 | LV_2601-25_0_3_line_65 |  | 59 | 61 | 0.021074 | 0.125 | 0.08 | 261 | 0 | 0.364 | 1 | 1 | cs | TRUE
66 | LV_2601-25_0_3_line_66 |  | 63 | 65 | 0.007101 | 0.125 | 0.08 | 261 | 0 | 0.364 | 1 | 1 | cs | TRUE
67 | LV_2601-25_0_3_line_67 |  | 63 | 66 | 0.015569 | 0.125 | 0.08 | 261 | 0 | 0.364 | 1 | 3 | cs | TRUE
68 | LV_2601-25_0_3_line_68 |  | 66 | 67 | 0.014182 | 0.125 | 0.08 | 261 | 0 | 0.364 | 1 | 3 | cs | TRUE
69 | LV_2601-25_0_3_line_69 |  | 69 | 70 | 0.007083 | 0.125 | 0.08 | 261 | 0 | 0.364 | 1 | 1 | cs | TRUE

## trafo
| name | std_type | hv_bus | lv_bus | sn_mva | vn_hv_kv | vn_lv_kv | vk_percent | vkr_percent | pfe_kw | i0_percent | shift_degree | tap_side | tap_neutral | tap_min | tap_max | tap_step_percent | tap_step_degree | tap_pos | tap_phase_shifter | parallel | df | in_service
0 | LV_2601-25_0_3_trafo_74 | 0.63 MVA 20/0.4 kV | 71 | 67 | 0.63 | 20 | 0.4 | 6 | 1.206 | 1.65 | 0.2619 | 150 | hv | 0 | -2 | 2 | 2.5 | 0 | 0 | FALSE | 1 | 1 | TRUE

## line_geodata
| x0 | y0 | x1 | y1 | x2 | y2 | x3 | y3 | x4 | y4 | x5 | y5 | x6 | y6 | x7 | y7 | x8 | y8 | x9 | y9 | x10 | y10 | x11 | y11
0 | 2606080.7881 | 1228833.786 | 2606070.2214 | 1228834.2503
1 | 2606118.6621 | 1228832.1217 | 2606080.7881 | 1228833.786
2 | 2606057.972 | 1228834.7886 | 2606070.2214 | 1228834.2503
3 | 2606118.6621 | 1228832.1217 | 2606119.4665 | 1228851.704
4 | 2606056.5089 | 1228834.8528 | 2606057.972 | 1228834.7886
5 | 2606119.4665 | 1228851.704 | 2606119.6615 | 1228856.4523
6 | 2606040.903 | 1228835.5386 | 2606056.5089 | 1228834.8528
7 | 2606120.6552 | 1228880.6437 | 2606119.6615 | 1228856.4523
8 | 2606109.0854 | 1228900.0411 | 2606121.4269 | 1228899.4311
9 | 2606121.4269 | 1228899.4311 | 2606120.6552 | 1228880.6437
10 | 2606109.0854 | 1228900.0411 | 2606088.2447 | 1228901.075
11 | 2606030.4606 | 1228805.5836 | 2606014.3943 | 1228826.202 | 2606013.5068 | 1228827.3351
12 | 2606030.4606 | 1228805.5836 | 2606002.0477 | 1228785.3456
13 | 2606013.5068 | 1228827.3351 | 2606023.4246 | 1228833.8377 | 2606025.9386 | 1228835.041 | 2606027.6957 | 1228835.5319 | 2606029.4758 | 1228835.7894 | 2606031.6044 | 1228835.9472 | 2606032.3742 | 1228835.9134
14 | 2606040.903 | 1228835.5386 | 2606032.3742 | 1228835.9134
15 | 2606088.2447 | 1228901.075 | 2606082.7316 | 1228901.3485
16 | 2605987.2569 | 1228857.36 | 2605989.9292 | 1228866.9795 | 2605990.3512 | 1228869.1701 | 2605990.6712 | 1228871.7788
17 | 2605979.0543 | 1228840.1528 | 2605976.6961 | 1228842.285 | 2605975.1555 | 1228845.0518 | 2605974.6069 | 1228848.1753 | 2605975.1038 | 1228851.311 | 2605976.1168 | 1228853.4689 | 2605976.601 | 1228854.1031 | 2605978.9322 | 1228856.2622 | 2605981.5522 | 1228857.4655 | 2605984.4155 | 1228857.8464 | 2605987.2569 | 1228857.36
18 | 2605940.8727 | 1228870.255 | 2605946.3434 | 1228869.2598 | 2605952.2543 | 1228867.5202 | 2605956.9911 | 1228865.5459 | 2605962.7365 | 1228862.561 | 2605968.3234 | 1228859.02 | 2605976.1168 | 1228853.4689 | 2605976.601 | 1228854.1031 | 2605978.9322 | 1228856.2622 | 2605981.5522 | 1228857.4655 | 2605984.4155 | 1228857.8464 | 2605987.2569 | 1228857.36
19 | 2605990.882 | 1228886.7581 | 2605990.9885 | 1228875.8636 | 2605990.7345 | 1228872.2946 | 2605990.6712 | 1228871.7788
20 | 2605979.0543 | 1228840.1528 | 2605972.7811 | 1228832.9645 | 2605968.4601 | 1228828.1129 | 2605964.3044 | 1228824.6289 | 2605960.2523 | 1228821.9975
21 | 2605940.8727 | 1228870.255 | 2605929.9383 | 1228871.0403
22 | 2605960.2523 | 1228821.9975 | 2605960.1347 | 1228821.9212
23 | 2606054.018 | 1228969.6858 | 2606035.2537 | 1228970.7759
24 | 2606033.6181 | 1228970.8709 | 2606035.2537 | 1228970.7759
25 | 2606009.6801 | 1228972.2616 | 2606033.6181 | 1228970.8709
26 | 2606008.8131 | 1228972.1775 | 2606009.6801 | 1228972.2616
27 | 2606009.6801 | 1228972.2616 | 2606010.5447 | 1228994.346
28 | 2605986.2216 | 1228968.9029 | 2605994.6215 | 1228970.4455 | 2606001.5749 | 1228971.4753 | 2606008.8131 | 1228972.1775
29 | 2606010.5447 | 1228994.346 | 2606010.9625 | 1229005.019
30 | 2606069.1728 | 1228902.0212 | 2606082.7316 | 1228901.3485
31 | 2605954.2615 | 1229097.314 | 2605923.2848 | 1229096.5646
32 | 2605954.2615 | 1229097.314 | 2605958.4149 | 1229064.721 | 2605959.4457 | 1229056.6061 | 2605961.6547 | 1229044.3788 | 2605964.6497 | 1229034.0312
33 | 2605954.2615 | 1229097.314 | 2605952.0258 | 1229114.8652
34 | 2605923.2848 | 1229096.5646 | 2605915.5939 | 1229096.3785
35 | 2605964.6497 | 1229034.0312 | 2605987.2538 | 1229035.5101 | 2605992.5449 | 1229036.8413
36 | 2605974.2996 | 1229004.9013 | 2605968.4874 | 1229021.9501 | 2605966.2612 | 1229028.4851 | 2605964.6497 | 1229034.0312
37 | 2605964.6497 | 1229034.0312 | 2605934.3763 | 1229035.4577 | 2605933.7143 | 1229035.5088
38 | 2605974.2996 | 1229004.9013 | 2605961.4846 | 1229002.0202 | 2605954.7965 | 1229000.824 | 2605948.6005 | 1228999.9062 | 2605922.5423 | 1228997.9682
39 | 2605974.2996 | 1229004.9013 | 2605981.781 | 1228982.3114
40 | 2606032.2095 | 1228903.8549 | 2606024.3214 | 1228904.2462
41 | 2606047.1929 | 1228903.1116 | 2606032.2095 | 1228903.8549
42 | 2606013.916 | 1228904.7624 | 2606024.3214 | 1228904.2462
43 | 2606047.1929 | 1228903.1116 | 2606050.4241 | 1228902.9513
44 | 2605990.9131 | 1228905.9035 | 2606013.916 | 1228904.7624
45 | 2606066.2061 | 1228902.1683 | 2606050.4241 | 1228902.9513
46 | 2605990.7776 | 1228897.4317 | 2605990.9131 | 1228905.9035
47 | 2605990.9131 | 1228905.9035 | 2605990.2214 | 1228915.8754
48 | 2606066.2061 | 1228902.1683 | 2606069.1728 | 1228902.0212
49 | 2605990.7776 | 1228897.4317 | 2605990.882 | 1228886.7581
50 | 2605990.2214 | 1228915.8754 | 2605989.2787 | 1228929.523
51 | 2605986.2216 | 1228968.9029 | 2605987.2313 | 1228959.1648 | 2605989.2787 | 1228929.523
52 | 2605986.2216 | 1228968.9029 | 2605981.781 | 1228982.3114
53 | 2605929.9383 | 1228871.0403 | 2605900.2331 | 1228873.1735
54 | 2605932.9971 | 1228943.7575 | 2605912.362 | 1228945.6019
55 | 2605932.9971 | 1228943.7575 | 2605928.2128 | 1228968.1027
56 | 2605894.3653 | 1228947.2104 | 2605912.362 | 1228945.6019
57 | 2605926.9593 | 1228974.4809 | 2605928.2128 | 1228968.1027
58 | 2605900.2331 | 1228873.1735 | 2605872.0111 | 1228875.2003
59 | 2605894.5601 | 1228949.4675 | 2605894.3653 | 1228947.2104
60 | 2605892.0546 | 1228931.8658 | 2605893.6985 | 1228939.6275 | 2605894.3653 | 1228947.2104
61 | 2605922.5423 | 1228997.9682 | 2605924.4315 | 1228987.3638 | 2605926.9593 | 1228974.4809
62 | 2605948.6572 | 1228973.3127 | 2605926.9593 | 1228974.4809
63 | 2605922.5423 | 1228997.9682 | 2605903.7831 | 1228996.9188
64 | 2605872.0111 | 1228875.2003 | 2605865.1455 | 1228875.6933
65 | 2605844.1159 | 1228876.9865 | 2605848.3205 | 1228876.9016 | 2605865.1455 | 1228875.6933
66 | 2605948.9607 | 1228980.4061 | 2605948.6572 | 1228973.3127
67 | 2605947.8013 | 1228957.7693 | 2605948.6572 | 1228973.3127
68 | 2605962.0139 | 1228957.1941 | 2605947.8013 | 1228957.7693
69 | 2605892.0546 | 1228931.8658 | 2605896.9384 | 1228926.723

## bus_geodata
| x | y | coords
0 | 2606080.7881 | 1228833.786
1 | 2606070.2214 | 1228834.2503
2 | 2606118.6621 | 1228832.1217
3 | 2606057.972 | 1228834.7886
4 | 2606119.4665 | 1228851.704
5 | 2606056.5089 | 1228834.8528
6 | 2606119.6615 | 1228856.4523
7 | 2606121.4269 | 1228899.4311
8 | 2606109.0854 | 1228900.0411
9 | 2606120.6552 | 1228880.6437
10 | 2606030.4606 | 1228805.5836
11 | 2606013.5068 | 1228827.3351
12 | 2606002.0477 | 1228785.3456
13 | 2606040.903 | 1228835.5386
14 | 2606088.2447 | 1228901.075
15 | 2606032.3742 | 1228835.9134
16 | 2605987.2569 | 1228857.36
17 | 2605990.6712 | 1228871.7788
18 | 2605979.0543 | 1228840.1528
19 | 2605940.8727 | 1228870.255
20 | 2605960.2523 | 1228821.9975
21 | 2606054.018 | 1228969.6858
22 | 2606035.2537 | 1228970.7759
23 | 2606033.6181 | 1228970.8709
24 | 2606009.6801 | 1228972.2616
25 | 2606008.8131 | 1228972.1775
26 | 2606010.5447 | 1228994.346
27 | 2606082.7316 | 1228901.3485
28 | 2605954.2615 | 1229097.314
29 | 2605923.2848 | 1229096.5646
30 | 2605964.6497 | 1229034.0312
31 | 2605952.0258 | 1229114.8652
32 | 2605992.5449 | 1229036.8413
33 | 2605974.2996 | 1229004.9013
34 | 2605933.7143 | 1229035.5088
35 | 2606010.9625 | 1229005.019
36 | 2606032.2095 | 1228903.8549
37 | 2606024.3214 | 1228904.2462
38 | 2606047.1929 | 1228903.1116
39 | 2606013.916 | 1228904.7624
40 | 2606050.4241 | 1228902.9513
41 | 2605990.9131 | 1228905.9035
42 | 2606066.2061 | 1228902.1683
43 | 2605990.7776 | 1228897.4317
44 | 2605990.2214 | 1228915.8754
45 | 2606069.1728 | 1228902.0212
46 | 2605989.2787 | 1228929.523
47 | 2605986.2216 | 1228968.9029
48 | 2605981.781 | 1228982.3114
49 | 2605990.882 | 1228886.7581
50 | 2605929.9383 | 1228871.0403
51 | 2605932.9971 | 1228943.7575
52 | 2605912.362 | 1228945.6019
53 | 2605928.2128 | 1228968.1027
54 | 2605900.2331 | 1228873.1735
55 | 2605894.3653 | 1228947.2104
56 | 2605926.9593 | 1228974.4809
57 | 2605922.5423 | 1228997.9682
58 | 2605960.1347 | 1228821.9212
59 | 2605865.1455 | 1228875.6933
60 | 2605872.0111 | 1228875.2003
61 | 2605844.1159 | 1228876.9865
62 | 2605915.5939 | 1229096.3785
63 | 2605948.6572 | 1228973.3127
64 | 2605903.7831 | 1228996.9188
65 | 2605948.9607 | 1228980.4061
66 | 2605947.8013 | 1228957.7693
67 | 2605962.0139 | 1228957.1941
68 | 2605894.5601 | 1228949.4675
69 | 2605892.0546 | 1228931.8658
70 | 2605896.9384 | 1228926.723
71 | 2605947.8013 | 1228957.7693

## line_std_types
| c_nf_per_km | r_ohm_per_km | x_ohm_per_km | max_i_ka | type | q_mm2 | alpha | voltage_rating
NAYY 4x50 SE | 210 | 0.642 | 0.083 | 0.142 | cs | 50 | 0.00403 | LV
NAYY 4x120 SE | 264 | 0.225 | 0.08 | 0.242 | cs | 120 | 0.00403 | LV
NAYY 4x150 SE | 261 | 0.208 | 0.08 | 0.27 | cs | 150 | 0.00403 | LV
NA2XS2Y 1x95 RM/25 12/20 kV | 216 | 0.313 | 0.132 | 0.252 | cs | 95 | 0.00403 | MV
NA2XS2Y 1x185 RM/25 12/20 kV | 273 | 0.161 | 0.117 | 0.362 | cs | 185 | 0.00403 | MV
NA2XS2Y 1x240 RM/25 12/20 kV | 304 | 0.122 | 0.112 | 0.421 | cs | 240 | 0.00403 | MV
NA2XS2Y 1x95 RM/25 6/10 kV | 315 | 0.313 | 0.123 | 0.249 | cs | 95 | 0.00403 | MV
NA2XS2Y 1x185 RM/25 6/10 kV | 406 | 0.161 | 0.11 | 0.358 | cs | 185 | 0.00403 | MV
NA2XS2Y 1x240 RM/25 6/10 kV | 456 | 0.122 | 0.105 | 0.416 | cs | 240 | 0.00403 | MV
NA2XS2Y 1x150 RM/25 12/20 kV | 250 | 0.206 | 0.116 | 0.319 | cs | 150 | 0.00403 | MV
NA2XS2Y 1x120 RM/25 12/20 kV | 230 | 0.253 | 0.119 | 0.283 | cs | 120 | 0.00403 | MV
NA2XS2Y 1x70 RM/25 12/20 kV | 190 | 0.443 | 0.132 | 0.22 | cs | 70 | 0.00403 | MV
NA2XS2Y 1x150 RM/25 6/10 kV | 360 | 0.206 | 0.11 | 0.315 | cs | 150 | 0.00403 | MV
NA2XS2Y 1x120 RM/25 6/10 kV | 340 | 0.253 | 0.113 | 0.28 | cs | 120 | 0.00403 | MV
NA2XS2Y 1x70 RM/25 6/10 kV | 280 | 0.443 | 0.123 | 0.217 | cs | 70 | 0.00403 | MV
N2XS(FL)2Y 1x120 RM/35 64/110 kV | 112 | 0.153 | 0.166 | 0.366 | cs | 120 | 0.00393 | HV
N2XS(FL)2Y 1x185 RM/35 64/110 kV | 125 | 0.099 | 0.156 | 0.457 | cs | 185 | 0.00393 | HV
N2XS(FL)2Y 1x240 RM/35 64/110 kV | 135 | 0.075 | 0.149 | 0.526 | cs | 240 | 0.00393 | HV
N2XS(FL)2Y 1x300 RM/35 64/110 kV | 144 | 0.06 | 0.144 | 0.588 | cs | 300 | 0.00393 | HV
15-AL1/3-ST1A 0.4 | 11 | 1.8769 | 0.35 | 0.105 | ol | 16 | 0.00403 | LV
24-AL1/4-ST1A 0.4 | 11.25 | 1.2012 | 0.335 | 0.14 | ol | 24 | 0.00403 | LV
48-AL1/8-ST1A 0.4 | 12.2 | 0.5939 | 0.3 | 0.21 | ol | 48 | 0.00403 | LV
94-AL1/15-ST1A 0.4 | 13.2 | 0.306 | 0.29 | 0.35 | ol | 94 | 0.00403 | LV
34-AL1/6-ST1A 10.0 | 9.7 | 0.8342 | 0.36 | 0.17 | ol | 34 | 0.00403 | MV
48-AL1/8-ST1A 10.0 | 10.1 | 0.5939 | 0.35 | 0.21 | ol | 48 | 0.00403 | MV
70-AL1/11-ST1A 10.0 | 10.4 | 0.4132 | 0.339 | 0.29 | ol | 70 | 0.00403 | MV
94-AL1/15-ST1A 10.0 | 10.75 | 0.306 | 0.33 | 0.35 | ol | 94 | 0.00403 | MV
122-AL1/20-ST1A 10.0 | 11.1 | 0.2376 | 0.323 | 0.41 | ol | 122 | 0.00403 | MV
149-AL1/24-ST1A 10.0 | 11.25 | 0.194 | 0.315 | 0.47 | ol | 149 | 0.00403 | MV
34-AL1/6-ST1A 20.0 | 9.15 | 0.8342 | 0.382 | 0.17 | ol | 34 | 0.00403 | MV
48-AL1/8-ST1A 20.0 | 9.5 | 0.5939 | 0.372 | 0.21 | ol | 48 | 0.00403 | MV
70-AL1/11-ST1A 20.0 | 9.7 | 0.4132 | 0.36 | 0.29 | ol | 70 | 0.00403 | MV
94-AL1/15-ST1A 20.0 | 10 | 0.306 | 0.35 | 0.35 | ol | 94 | 0.00403 | MV
122-AL1/20-ST1A 20.0 | 10.3 | 0.2376 | 0.344 | 0.41 | ol | 122 | 0.00403 | MV
149-AL1/24-ST1A 20.0 | 10.5 | 0.194 | 0.337 | 0.47 | ol | 149 | 0.00403 | MV
184-AL1/30-ST1A 20.0 | 10.75 | 0.1571 | 0.33 | 0.535 | ol | 184 | 0.00403 | MV
243-AL1/39-ST1A 20.0 | 11 | 0.1188 | 0.32 | 0.645 | ol | 243 | 0.00403 | MV
48-AL1/8-ST1A 110.0 | 8 | 0.5939 | 0.46 | 0.21 | ol | 48 | 0.00403 | HV
70-AL1/11-ST1A 110.0 | 8.4 | 0.4132 | 0.45 | 0.29 | ol | 70 | 0.00403 | HV
94-AL1/15-ST1A 110.0 | 8.65 | 0.306 | 0.44 | 0.35 | ol | 94 | 0.00403 | HV
122-AL1/20-ST1A 110.0 | 8.5 | 0.2376 | 0.43 | 0.41 | ol | 122 | 0.00403 | HV
149-AL1/24-ST1A 110.0 | 8.75 | 0.194 | 0.41 | 0.47 | ol | 149 | 0.00403 | HV
184-AL1/30-ST1A 110.0 | 8.8 | 0.1571 | 0.4 | 0.535 | ol | 184 | 0.00403 | HV
243-AL1/39-ST1A 110.0 | 9 | 0.1188 | 0.39 | 0.645 | ol | 243 | 0.00403 | HV
305-AL1/39-ST1A 110.0 | 9.2 | 0.0949 | 0.38 | 0.74 | ol | 305 | 0.00403 | HV
490-AL1/64-ST1A 110.0 | 9.75 | 0.059 | 0.37 | 0.96 | ol | 490 | 0.00403 | HV
679-AL1/86-ST1A 110.0 | 9.95 | 0.042 | 0.36 | 1.15 | ol | 679 | 0.00403 | HV
490-AL1/64-ST1A 220.0 | 10 | 0.059 | 0.285 | 0.96 | ol | 490 | 0.00403 | HV
679-AL1/86-ST1A 220.0 | 11.7 | 0.042 | 0.275 | 1.15 | ol | 679 | 0.00403 | HV
490-AL1/64-ST1A 380.0 | 11 | 0.059 | 0.253 | 0.96 | ol | 490 | 0.00403 | HV
679-AL1/86-ST1A 380.0 | 14.6 | 0.042 | 0.25 | 1.15 | ol | 679 | 0.00403 | HV

## trafo_std_types
| i0_percent | pfe_kw | vkr_percent | sn_mva | vn_lv_kv | vn_hv_kv | vk_percent | shift_degree | vector_group | tap_side | tap_neutral | tap_min | tap_max | tap_step_degree | tap_step_percent | tap_phase_shifter
160 MVA 380/110 kV | 0.06 | 60 | 0.25 | 160 | 110 | 380 | 12.2 | 0 | Yy0 | hv | 0 | -9 | 9 | 0 | 1.5 | FALSE
100 MVA 220/110 kV | 0.06 | 55 | 0.26 | 100 | 110 | 220 | 12 | 0 | Yy0 | hv | 0 | -9 | 9 | 0 | 1.5 | FALSE
63 MVA 110/20 kV | 0.04 | 22 | 0.32 | 63 | 20 | 110 | 18 | 150 | YNd5 | hv | 0 | -9 | 9 | 0 | 1.5 | FALSE
40 MVA 110/20 kV | 0.05 | 18 | 0.34 | 40 | 20 | 110 | 16.2 | 150 | YNd5 | hv | 0 | -9 | 9 | 0 | 1.5 | FALSE
25 MVA 110/20 kV | 0.07 | 14 | 0.41 | 25 | 20 | 110 | 12 | 150 | YNd5 | hv | 0 | -9 | 9 | 0 | 1.5 | FALSE
63 MVA 110/10 kV | 0.04 | 22 | 0.32 | 63 | 10 | 110 | 18 | 150 | YNd5 | hv | 0 | -9 | 9 | 0 | 1.5 | FALSE
40 MVA 110/10 kV | 0.05 | 18 | 0.34 | 40 | 10 | 110 | 16.2 | 150 | YNd5 | hv | 0 | -9 | 9 | 0 | 1.5 | FALSE
25 MVA 110/10 kV | 0.07 | 14 | 0.41 | 25 | 10 | 110 | 12 | 150 | YNd5 | hv | 0 | -9 | 9 | 0 | 1.5 | FALSE
0.25 MVA 20/0.4 kV | 0.32 | 0.8 | 1.44 | 0.25 | 0.4 | 20 | 6 | 150 | Yzn5 | hv | 0 | -2 | 2 | 0 | 2.5 | FALSE
0.4 MVA 20/0.4 kV | 0.3375 | 1.35 | 1.425 | 0.4 | 0.4 | 20 | 6 | 150 | Dyn5 | hv | 0 | -2 | 2 | 0 | 2.5 | FALSE
0.63 MVA 20/0.4 kV | 0.2619 | 1.65 | 1.206 | 0.63 | 0.4 | 20 | 6 | 150 | Dyn5 | hv | 0 | -2 | 2 | 0 | 2.5 | FALSE
0.25 MVA 10/0.4 kV | 0.24 | 0.6 | 1.2 | 0.25 | 0.4 | 10 | 4 | 150 | Dyn5 | hv | 0 | -2 | 2 | 0 | 2.5 | FALSE
0.4 MVA 10/0.4 kV | 0.2375 | 0.95 | 1.325 | 0.4 | 0.4 | 10 | 4 | 150 | Dyn5 | hv | 0 | -2 | 2 | 0 | 2.5 | FALSE
0.63 MVA 10/0.4 kV | 0.1873 | 1.18 | 1.0794 | 0.63 | 0.4 | 10 | 4 | 150 | Dyn5 | hv | 0 | -2 | 2 | 0 | 2.5 | FALSE

## trafo3w_std_types
| sn_hv_mva | sn_mv_mva | sn_lv_mva | vn_hv_kv | vn_mv_kv | vn_lv_kv | vk_hv_percent | vk_mv_percent | vk_lv_percent | vkr_hv_percent | vkr_mv_percent | vkr_lv_percent | pfe_kw | i0_percent | shift_mv_degree | shift_lv_degree | vector_group | tap_side | tap_neutral | tap_min | tap_max | tap_step_percent
63/25/38 MVA 110/20/10 kV | 63 | 25 | 38 | 110 | 20 | 10 | 10.4 | 10.4 | 10.4 | 0.28 | 0.32 | 0.35 | 35 | 0.89 | 0 | 0 | YN0yn0yn0 | hv | 0 | -10 | 10 | 1.2
63/25/38 MVA 110/10/10 kV | 63 | 25 | 38 | 110 | 10 | 10 | 10.4 | 10.4 | 10.4 | 0.28 | 0.32 | 0.35 | 35 | 0.89 | 0 | 0 | YN0yn0yn0 | hv | 0 | -10 | 10 | 1.2

## fuse_std_types
| fuse_type | i_rated_a | t_avg | t_min | t_total | x_avg | x_min | x_total
HV 100A | HV 100A | 100 | 0 | [10.0, 3.64, 0.854, 0.281, 0.1, 0.0531, 0.022, 0.01] | [10.0, 4.267, 1.21, 0.403, 0.1, 0.058, 0.022, 0.01] | 0 | [300.0, 350.0, 450.0, 550.0, 700.0, 850.0, 1200.0, 1752.0] | [600.0, 700.0, 900.0, 1150.0, 1665.0, 2000.0, 3000.0, 4313.0]
HV 10A | HV 10A | 10 | 0 | [10.0, 1675.0, 0.344, 0.156, 0.1, 0.0417, 0.0171, 0.01] | [10.0, 1.3, 0.3, 0.155, 0.1, 0.0555, 0.023, 0.01] | 0 | [30.0, 32.0, 35.0, 37.0, 39.0, 50.0, 70.0, 88.0] | [60.0, 70.0, 80.0, 87.0, 94.0, 110.0, 150.0, 216.0]
HV 125A | HV 125A | 125 | 0 | [10.0, 1.82, 0.344, 0.1, 0.0467, 0.0269, 0.01] | [10.0, 2.478, 0.426, 0.1, 0.0427, 0.0211, 0.01] | 0 | [375.0, 500.0, 700.0, 925.0, 1200.0, 1500.0, 2341.0] | [750.0, 1000.0, 1500.0, 2200.0, 3000.0, 4000.0, 5765.0]
HV 160A | HV 160A | 160 | 0 | [10.0, 4.15, 1.03, 0.198, 0.1, 0.051, 0.0172, 0.01] | [10.0, 2.3, 0.734, 0.274, 0.1, 0.046, 0.0177, 0.01] | 0 | [480.0, 550.0, 700.0, 1000.0, 1260.0, 1600.0, 2500.0, 3227.0] | [960.0, 1300.0, 1700.0, 2200.0, 2996.0, 4000.0, 6000.0, 7946.0]
HV 16A | HV 16A | 16 | 0 | [10.0, 0.352, 0.164, 0.1, 0.0649, 0.0342, 0.01] | [10.0, 2.34, 0.722, 0.181, 0.1, 0.055, 0.0296, 0.01] | 0 | [48.0, 60.0, 65.0, 71.0, 80.0, 100.0, 162.0] | [96.0, 110.0, 125.0, 150.0, 168.0, 200.0, 250.0, 398.0]
HV 200A | HV 200A | 200 | 0 | [10.0, 4.267, 1.21, 0.403, 0.1, 0.058, 0.022, 0.01] | [10.0, 3.73, 1.654, 0.328, 0.1, 0.0531, 0.019, 0.01] | 0 | [600.0, 700.0, 900.0, 1150.0, 1665.0, 2000.0, 3000.0, 4313.0] | [1200.0, 1500.0, 1800.0, 2700.0, 3960.0, 5000.0, 7500.0, 10620.0]
HV 20A | HV 20A | 20 | 0 | [10.0, 1.3, 0.3, 0.155, 0.1, 0.0555, 0.023, 0.01] | [10.0, 1.3, 0.161, 0.1, 0.0611, 0.0399, 0.0141, 0.01] | 0 | [60.0, 70.0, 80.0, 87.0, 94.0, 110.0, 150.0, 216.0] | [120.0, 150.0, 200.0, 223.0, 260.0, 300.0, 450.0, 532.0]
HV 25A | HV 25A | 25 | 0 | [10.0, 2.512, 0.833, 0.299, 0.1, 0.0372, 0.0223, 0.01] | [10.0, 3.125, 0.597, 0.198, 0.1, 0.0378, 0.022, 0.01] | 0 | [75.0, 82.0, 90.0, 100.0, 124.0, 170.0, 200.0, 289.0] | [150.0, 170.0, 210.0, 250.0, 294.0, 400.0, 500.0, 711.0]
HV 31.5A | HV 31.5A | 31.5 | 0 | [10.0, 2.34, 0.722, 0.181, 0.1, 0.055, 0.0296, 0.01] | [10.0, 2.84, 0.368, 0.164, 0.1, 0.0621, 0.0378, 0.0195, 0.01] | 0 | [95.0, 110.0, 125.0, 150.0, 165.0, 200.0, 250.0, 390.0] | [189.0, 220.0, 300.0, 350.0, 393.0, 450.0, 530.0, 700.0, 960.0]
HV 40A | HV 40A | 40 | 0 | [10.0, 1.3, 0.161, 0.1, 0.0611, 0.0399, 0.0141, 0.01] | [10.0, 2.05, 0.369, 0.198, 0.1, 0.051, 0.0298, 0.01] | 0 | [120.0, 150.0, 200.0, 223.0, 260.0, 300.0, 450.0, 532.0] | [240.0, 300.0, 400.0, 450.0, 530.0, 650.0, 800.0, 1311.0]
HV 50A | HV 50A | 50 | 0 | [10.0, 3.215, 0.597, 0.198, 0.1, 0.0378, 0.022, 0.01] | [10.0, 3.64, 0.854, 0.281, 0.1, 0.0531, 0.022, 0.01] | 0 | [150.0, 170.0, 210.0, 250.0, 294.0, 400.0, 500.0, 711.0] | [300.0, 350.0, 450.0, 550.0, 700.0, 850.0, 1200.0, 1752.0]
HV 6.3A | HV 6.3A | 6.3 | 0 | [10.0, 1.39, 0.344, 0.168, 0.1, 0.056, 0.0263, 0.01] | [10.0, 1.711, 0.516, 0.198, 0.1, 0.0634, 0.0303, 0.01] | 0 | [19.0, 19.5, 20.4, 20.8, 22.0, 25.0, 32.0, 48.0] | [38.0, 40.0, 43.0, 48.0, 53.0, 60.0, 75.0, 118.0]
HV 63A | HV 63A | 63 | 0 | [10.0, 2.84, 0.368, 0.164, 0.1, 0.0621, 0.0378, 0.0195, 0.01] | [10.0, 1.82, 0.344, 0.1, 0.0467, 0.0269, 0.01] | 0 | [189.0, 220.0, 300.0, 350.0, 393.0, 450.0, 530.0, 700.0, 961.0] | [378.0, 500.0, 700.0, 934.0, 1200.0, 1500.0, 2366.0]
HV 80A | HV 80A | 80 | 0 | [10.0, 2.05, 0.369, 0.198, 0.1, 0.051, 0.0298, 0.01] | [10.0, 4.15, 1.03, 0.198, 0.1, 0.051, 0.0172, 0.01] | 0 | [240.0, 300.0, 400.0, 450.0, 530.0, 650.0, 800.0, 1311.0] | [480.0, 550.0, 700.0, 1000.0, 1260.0, 1600.0, 2500.0, 3227.0]
Siemens NH-1-100 | Siemens NH-1-100 | 100 | [5400.0, 2000.0, 400.0, 20.0, 1.0, 0.2, 0.012, 0.004] | 0 | 0 | [150.0, 190.0, 250.0, 430.0, 900.0, 1250.0, 2700.0, 3600.0] | 0 | 0
Siemens NH-1-125 | Siemens NH-1-125 | 125 | [4800.0, 120.0, 7.0, 0.1, 0.004] | 0 | 0 | [180.0, 400.0, 740.0, 2000.0, 4250.0] | 0 | 0
Siemens NH-1-16 | Siemens NH-1-16 | 16 | [4000.0, 400.0, 2.0, 0.1, 0.04, 0.01] | 0 | 0 | [26.0, 35.0, 75.0, 150.0, 200.0, 300.0] | 0 | 0
Siemens NH-1-160 | Siemens NH-1-160 | 160 | [4800.0, 120.0, 7.0, 0.1, 0.004] | 0 | 0 | [210.0, 500.0, 900.0, 2300.0, 5000.0] | 0 | 0
Siemens NH-1-25 | Siemens NH-1-25 | 25 | [4000.0, 1000.0, 10.0, 0.2, 0.02, 0.01] | 0 | 0 | [40.0, 50.0, 100.0, 210.0, 400.0, 500.0] | 0 | 0
Siemens NH-1-50 | Siemens NH-1-50 | 50 | [4000.0, 40.0, 4.0, 1.0, 0.02, 0.01] | 0 | 0 | [86.0, 200.0, 300.0, 400.0, 1000.0, 1280.0] | 0 | 0
Siemens NH-1-63 | Siemens NH-1-63 | 63 | [4000.0, 100.0, 10.0, 2.0, 0.04, 0.01] | 0 | 0 | [100.0, 200.0, 300.0, 400.0, 1000.0, 1500.0] | 0 | 0
Siemens NH-1-80 | Siemens NH-1-80 | 80 | [4800.0, 120.0, 7.0, 0.1, 0.01] | 0 | 0 | [150.58, 250.0, 450.0, 1150.0, 2470.0] | 0 | 0
Siemens NH-2-1000 | Siemens NH-2-1000 | 1000 | [4800.0, 120.0, 7.0, 0.1, 0.004] | 0 | 0 | [1900.0, 3500.0, 8400.0, 24000.0, 52000.0] | 0 | 0
Siemens NH-2-200 | Siemens NH-2-200 | 200 | [4800.0, 120.0, 7.0, 0.1, 0.004] | 0 | 0 | [280.0, 650.0, 1200.0, 3000.0, 7000.0] | 0 | 0
Siemens NH-2-224 | Siemens NH-2-224 | 224 | [4800.0, 120.0, 7.0, 0.2, 0.04, 0.004] | 0 | 0 | [400.0, 750.0, 1453.0, 3025.0, 4315.0, 7600.0] | 0 | 0
Siemens NH-2-250 | Siemens NH-2-250 | 250 | [4800.0, 120.0, 7.0, 0.1, 0.004] | 0 | 0 | [450.0, 800.0, 1650.0, 4000.0, 8500.0] | 0 | 0
Siemens NH-2-315 | Siemens NH-2-315 | 315 | [4800.0, 120.0, 7.0, 0.1, 0.004] | 0 | 0 | [550.0, 920.0, 1900.0, 5000.0, 11000.0] | 0 | 0
Siemens NH-2-355 | Siemens NH-2-355 | 355 | [4800.0, 120.0, 6.0, 0.1, 0.004] | 0 | 0 | [650.0, 1116.27, 2350.0, 5840.0, 12790.0] | 0 | 0
Siemens NH-2-400 | Siemens NH-2-400 | 400 | [4800.0, 120.0, 7.0, 0.1, 0.004] | 0 | 0 | [720.0, 1350.0, 2800.0, 6500.0, 15000.0] | 0 | 0
Siemens NH-2-425 | Siemens NH-2-425 | 425 | [4800.0, 120.0, 7.0, 0.1, 0.004] | 0 | 0 | [850.0, 1500.0, 3050.0, 7500.0, 16500.0] | 0 | 0
Siemens NH-2-630 | Siemens NH-2-630 | 630 | [4800.0, 120.0, 7.0, 0.1, 0.004] | 0 | 0 | [1200.0, 2000.0, 4800.0, 12000.0, 26000.0] | 0 | 0

## res_bus
| vm_pu | va_degree | p_mw | q_mvar
0 | 0.97362 | -0.50969 | 0.0025707 | 0.00064429
1 | 0.97347 | -0.51256 | 0.0026469 | 0.00066338
2 | 0.97423 | -0.49761 | 0 | 0
3 | 0.97334 | -0.5153 | 0.00074656 | 0.00018711
4 | 0.97455 | -0.49137 | 0.0076461 | 0.0019163
5 | 0.97332 | -0.5156 | 0.0024515 | 0.00061441
6 | 0.97466 | -0.48919 | 0.002832 | 0.00070977
7 | 0.97586 | -0.46554 | 0 | 0
8 | 0.97624 | -0.45815 | 0 | 0
9 | 0.97529 | -0.47684 | 0.0049932 | 0.0012514
10 | 0.97304 | -0.52108 | 0 | 0
11 | 0.9731 | -0.51989 | 0 | 0
12 | 0.97297 | -0.5226 | 0.0023549 | 0.00059019
13 | 0.97319 | -0.51817 | 0.0038129 | 0.00095559
14 | 0.97687 | -0.44563 | 0.0016392 | 0.00041082
15 | 0.97315 | -0.51897 | 0.0027521 | 0.00068973
16 | 0.9794 | -0.3962 | 0 | 0
17 | 0.97983 | -0.38784 | 0.0021344 | 0.00053493
18 | 0.9788 | -0.40808 | 0 | 0
19 | 0.97904 | -0.40327 | 0 | 0
20 | 0.97822 | -0.41937 | 0.019074 | 0.0047804
21 | 0.98561 | -0.27554 | 0.0025112 | 0.00062936
22 | 0.98565 | -0.27469 | 0.002177 | 0.0005456
23 | 0.98566 | -0.27456 | 0.0025133 | 0.00062989
24 | 0.98582 | -0.27146 | 0 | 0
25 | 0.98583 | -0.27124 | 0.0028862 | 0.00072335
26 | 0.98568 | -0.27408 | 0.001517 | 0.00038021
27 | 0.97705 | -0.44216 | 0.0027326 | 0.00068486
28 | 0.98784 | -0.2329 | 0 | 0
29 | 0.98739 | -0.24149 | 0.011676 | 0.0029262
30 | 0.98901 | -0.21003 | 0 | 0
31 | 0.98776 | -0.23429 | 0.0044243 | 0.0011088
32 | 0.98884 | -0.21342 | 0.0067591 | 0.001694
33 | 0.99015 | -0.18789 | 0 | 0
34 | 0.98862 | -0.21766 | 0.01382 | 0.0034636
35 | 0.98563 | -0.27506 | 0.0051052 | 0.0012795
36 | 0.979 | -0.40399 | 0.0015262 | 0.0003825
37 | 0.97935 | -0.39721 | 0.0026135 | 0.00065501
38 | 0.97836 | -0.41648 | 0.0028889 | 0.00072402
39 | 0.97983 | -0.38777 | 0.0016611 | 0.00041632
40 | 0.97823 | -0.419 | 0.0017054 | 0.00042741
41 | 0.98093 | -0.36625 | 0 | 0
42 | 0.97763 | -0.43085 | 0.0023494 | 0.00058881
43 | 0.98065 | -0.37181 | 0 | 0
44 | 0.98175 | -0.35038 | 0 | 0
45 | 0.97752 | -0.43295 | 0.001594 | 0.00039949
46 | 0.98286 | -0.32871 | 0.0028171 | 0.00070603
47 | 0.98618 | -0.2644 | 0 | 0
48 | 0.98758 | -0.23729 | 0.0092175 | 0.0023101
49 | 0.98029 | -0.37881 | 0.0030086 | 0.00075404
50 | 0.97897 | -0.40476 | 0.0016089 | 0.00040322
51 | 0.99244 | -0.14447 | 0 | 0
52 | 0.99065 | -0.17901 | 0.025225 | 0.0063219
53 | 0.99458 | -0.10326 | 0.015875 | 0.0039787
54 | 0.97881 | -0.40793 | 0.001433 | 0.00035913
55 | 0.98951 | -0.20112 | 0 | 0
56 | 0.99523 | -0.090682 | 0 | 0
57 | 0.99394 | -0.11536 | 0 | 0
58 | 0.97822 | -0.41938 | 0.0045067 | 0.0011295
59 | 0.97867 | -0.41065 | 0.0029041 | 0.00072784
60 | 0.97869 | -0.4102 | 0.00077663 | 0.00019464
61 | 0.97865 | -0.41093 | 0.00073051 | 0.00018308
62 | 0.98737 | -0.24202 | 0.0038495 | 0.00096479
63 | 0.99713 | -0.054443 | 0 | 0
64 | 0.99362 | -0.12158 | 0.018776 | 0.0047058
65 | 0.99695 | -0.057975 | 0.028367 | 0.0071095
66 | 0.99863 | -0.025914 | 0 | 0
67 | 1 | 0 | -0.31964 | -0.08122
68 | 0.9895 | -0.20129 | 0.0042079 | 0.0010546
69 | 0.98859 | -0.21901 | 0 | 0
70 | 0.98817 | -0.22718 | 0.064611 | 0.016193
71 | 0.99998 | 149.9956 | 0 | 0

## res_line
| p_from_mw | q_from_mvar | p_to_mw | q_to_mvar | pl_mw | ql_mvar | i_from_ka | i_to_ka | i_ka | vm_from_pu | va_from_degree | vm_to_pu | va_to_degree | loading_percent
0 | 0.01477 | 0.0037023 | -0.014768 | -0.0037011 | 2.0212e-06 | 1.1621e-06 | 0.022574 | 0.022574 | 0.022574 | 0.97362 | -0.50969 | 0.97347 | -0.51256 | 6.2017
1 | -0.017341 | -0.0043465 | 0.017351 | 0.0043525 | 9.9857e-06 | 5.9191e-06 | 0.026503 | 0.026503 | 0.026503 | 0.97362 | -0.50969 | 0.97423 | -0.49761 | 7.2811
2 | 0.012121 | 0.0030377 | -0.01212 | -0.0030369 | 1.5784e-06 | 8.5779e-07 | 0.018528 | 0.018528 | 0.018528 | 0.97347 | -0.51256 | 0.97334 | -0.5153 | 5.0902
3 | -0.017351 | -0.0043525 | 0.017356 | 0.0043555 | 5.1623e-06 | 3.0598e-06 | 0.026503 | 0.026503 | 0.026503 | 0.97423 | -0.49761 | 0.97455 | -0.49137 | 7.281
4 | 0.011373 | 0.0028498 | -0.011373 | -0.0028497 | 1.6602e-07 | 8.8051e-08 | 0.017387 | 0.017387 | 0.017387 | 0.97334 | -0.5153 | 0.97332 | -0.5156 | 4.7766
5 | -0.025002 | -0.0062718 | 0.025005 | 0.0062734 | 2.5975e-06 | 1.6031e-06 | 0.038178 | 0.038177 | 0.038178 | 0.97455 | -0.49137 | 0.97466 | -0.48919 | 10.4883
6 | 0.0089215 | 0.0022353 | -0.0089204 | -0.0022348 | 1.0897e-06 | 5.0328e-07 | 0.013639 | 0.013639 | 0.013639 | 0.97332 | -0.5156 | 0.97319 | -0.51817 | 3.747
7 | -0.027837 | -0.0069832 | 0.027853 | 0.0069934 | 1.6401e-05 | 1.0194e-05 | 0.042501 | 0.042501 | 0.042501 | 0.97466 | -0.48919 | 0.97529 | -0.47684 | 11.6761
8 | -0.032864 | -0.0082559 | 0.032876 | 0.0082632 | 1.1605e-05 | 7.2733e-06 | 0.050119 | 0.050119 | 0.050119 | 0.97586 | -0.46554 | 0.97624 | -0.45815 | 13.769
9 | 0.032864 | 0.0082559 | -0.032846 | -0.0082448 | 1.7712e-05 | 1.1101e-05 | 0.050119 | 0.050119 | 0.050119 | 0.97586 | -0.46554 | 0.97529 | -0.47684 | 13.769
10 | -0.032876 | -0.0082632 | 0.032895 | 0.0082755 | 1.9656e-05 | 1.2318e-05 | 0.050119 | 0.050119 | 0.050119 | 0.97624 | -0.45815 | 0.97687 | -0.44563 | 13.769
11 | -0.0023551 | -0.00058987 | 0.0023552 | 0.00058961 | 1.3399e-07 | -2.5649e-07 | 0.0036013 | 0.0036012 | 0.0036013 | 0.97304 | -0.52108 | 0.9731 | -0.51989 | 0.98937
12 | 0.0023551 | 0.00058987 | -0.0023549 | -0.00059019 | 1.6967e-07 | -3.2469e-07 | 0.0036013 | 0.0036015 | 0.0036015 | 0.97304 | -0.52108 | 0.97297 | -0.5226 | 0.98941
13 | -0.0023552 | -0.00058961 | 0.0023553 | 0.00058941 | 1.0297e-07 | -1.9716e-07 | 0.0036012 | 0.0036011 | 0.0036012 | 0.9731 | -0.51989 | 0.97315 | -0.51897 | 0.98934
14 | 0.0051075 | 0.0012792 | -0.0051074 | -0.0012791 | 1.9523e-07 | 1.8878e-08 | 0.0078092 | 0.0078092 | 0.0078092 | 0.97319 | -0.51817 | 0.97315 | -0.51897 | 2.1454
15 | -0.034535 | -0.0086863 | 0.03454 | 0.0086899 | 5.7305e-06 | 3.5984e-06 | 0.052616 | 0.052616 | 0.052616 | 0.97687 | -0.44563 | 0.97705 | -0.44216 | 14.4549
16 | -0.031064 | -0.0077948 | 0.031077 | 0.0078025 | 1.24e-05 | 7.7492e-06 | 0.0472 | 0.047199 | 0.0472 | 0.9794 | -0.3962 | 0.97983 | -0.38784 | 12.9669
17 | 0.023607 | 0.0059258 | -0.023593 | -0.0059176 | 1.3367e-05 | 8.2067e-06 | 0.035869 | 0.035869 | 0.035869 | 0.9794 | -0.3962 | 0.9788 | -0.40808 | 9.8542
18 | 0.0074576 | 0.0018689 | -0.0074551 | -0.001868 | 2.5102e-06 | 9.5059e-07 | 0.01133 | 0.011331 | 0.011331 | 0.9794 | -0.3962 | 0.97904 | -0.40327 | 3.1128
19 | -0.033211 | -0.0083374 | 0.033225 | 0.0083464 | 1.4305e-05 | 8.966e-06 | 0.050441 | 0.050441 | 0.050441 | 0.97983 | -0.38784 | 0.98029 | -0.37881 | 13.8574
20 | 0.023593 | 0.0059176 | -0.023581 | -0.0059098 | 1.2685e-05 | 7.7884e-06 | 0.035869 | 0.035869 | 0.035869 | 0.9788 | -0.40808 | 0.97822 | -0.41937 | 9.8542
21 | 0.0074551 | 0.001868 | -0.0074545 | -0.0018678 | 5.2778e-07 | 1.9993e-07 | 0.011331 | 0.011331 | 0.011331 | 0.97904 | -0.40327 | 0.97897 | -0.40476 | 3.1128
22 | 0.0045067 | 0.0011295 | -0.0045067 | -0.0011295 | 2.4708e-09 | -1.7829e-10 | 0.0068554 | 0.0068554 | 0.0068554 | 0.97822 | -0.41937 | 0.97822 | -0.41938 | 1.8834
23 | -0.0025112 | -0.00062936 | 0.0025113 | 0.00062919 | 1.0131e-07 | -1.7472e-07 | 0.0037912 | 0.0037912 | 0.0037912 | 0.98561 | -0.27554 | 0.98565 | -0.27469 | 1.0416
24 | -0.0046883 | -0.0011748 | 0.0046883 | 0.0011748 | 3.0777e-08 | -1.1847e-09 | 0.0070777 | 0.0070777 | 0.0070777 | 0.98565 | -0.27469 | 0.98566 | -0.27456 | 1.9444
25 | -0.0072016 | -0.0018047 | 0.0072026 | 0.0018051 | 1.0628e-06 | 3.7453e-07 | 0.010872 | 0.010872 | 0.010872 | 0.98566 | -0.27456 | 0.98582 | -0.27146 | 2.9868
26 | -0.013826 | -0.003465 | 0.013826 | 0.0034651 | 1.4225e-07 | 7.9936e-08 | 0.020869 | 0.020869 | 0.020869 | 0.98582 | -0.27146 | 0.98583 | -0.27124 | 5.7333
27 | 0.0066233 | 0.00166 | -0.0066225 | -0.0016597 | 8.2837e-07 | 2.4841e-07 | 0.0099974 | 0.0099975 | 0.0099975 | 0.98582 | -0.27146 | 0.98568 | -0.27408 | 2.7466
28 | -0.016712 | -0.0041884 | 0.016718 | 0.0041916 | 5.4506e-06 | 3.197e-06 | 0.025226 | 0.025226 | 0.025226 | 0.98583 | -0.27124 | 0.98618 | -0.2644 | 6.9301
29 | 0.0051055 | 0.0012795 | -0.0051052 | -0.0012795 | 2.3794e-07 | 1.614e-08 | 0.0077073 | 0.0077074 | 0.0077074 | 0.98568 | -0.27408 | 0.98563 | -0.27506 | 2.1174
30 | -0.037273 | -0.0093748 | 0.037289 | 0.0093851 | 1.6411e-05 | 1.0333e-05 | 0.056778 | 0.056777 | 0.056778 | 0.97705 | -0.44216 | 0.97752 | -0.43295 | 15.5982
31 | 0.015532 | 0.0038946 | -0.015525 | -0.003891 | 6.3608e-06 | 3.6744e-06 | 0.023397 | 0.023397 | 0.023397 | 0.98784 | -0.2329 | 0.98739 | -0.24149 | 6.4277
32 | -0.019956 | -0.0050034 | 0.019978 | 0.0050165 | 2.1768e-05 | 1.3108e-05 | 0.030062 | 0.030061 | 0.030062 | 0.98784 | -0.2329 | 0.98901 | -0.21003 | 8.2587
33 | 0.0044246 | 0.0011088 | -0.0044243 | -0.0011088 | 2.9473e-07 | -3.7864e-08 | 0.0066649 | 0.006665 | 0.006665 | 0.98784 | -0.2329 | 0.98776 | -0.23429 | 1.831
34 | 0.0038496 | 0.00096475 | -0.0038495 | -0.00096479 | 9.7098e-08 | -3.6255e-08 | 0.0058014 | 0.0058015 | 0.0058015 | 0.98739 | -0.24149 | 0.98737 | -0.24202 | 1.5938
35 | 0.0067602 | 0.0016943 | -0.0067591 | -0.001694 | 1.0905e-06 | 3.3725e-07 | 0.010171 | 0.010171 | 0.010171 | 0.98901 | -0.21003 | 0.98884 | -0.21342 | 2.7943
36 | -0.040563 | -0.010177 | 0.040606 | 0.010204 | 4.2866e-05 | 2.704e-05 | 0.061033 | 0.061033 | 0.061033 | 0.98901 | -0.21003 | 0.99015 | -0.18789 | 16.7674
37 | 0.013825 | 0.0034664 | -0.01382 | -0.0034636 | 5.0251e-06 | 2.8188e-06 | 0.020801 | 0.020801 | 0.020801 | 0.98901 | -0.21003 | 0.98862 | -0.21766 | 5.7145
38 | -0.15825 | -0.04015 | 0.15881 | 0.040503 | 0.00055411 | 0.00035328 | 0.238 | 0.238 | 0.238 | 0.99015 | -0.18789 | 0.99394 | -0.11536 | 32.6922
39 | 0.11765 | 0.029946 | -0.11737 | -0.029767 | 0.00027946 | 0.00017855 | 0.17697 | 0.17697 | 0.17697 | 0.99015 | -0.18789 | 0.98758 | -0.23729 | 48.6172
40 | -0.047413 | -0.011945 | 0.047428 | 0.011955 | 1.5391e-05 | 9.7507e-06 | 0.072087 | 0.072087 | 0.072087 | 0.979 | -0.40399 | 0.97935 | -0.39721 | 19.8042
41 | 0.045887 | 0.011563 | -0.045859 | -0.011545 | 2.7383e-05 | 1.7337e-05 | 0.069768 | 0.069768 | 0.069768 | 0.979 | -0.40399 | 0.97836 | -0.41648 | 19.1669
42 | -0.050042 | -0.01261 | 0.050065 | 0.012624 | 2.26e-05 | 1.4333e-05 | 0.076058 | 0.076058 | 0.076058 | 0.97935 | -0.39721 | 0.97983 | -0.38777 | 20.8951
43 | 0.042971 | 0.010821 | -0.042965 | -0.010818 | 5.1848e-06 | 3.2777e-06 | 0.065374 | 0.065374 | 0.065374 | 0.97836 | -0.41648 | 0.97823 | -0.419 | 17.9599
44 | -0.051726 | -0.013041 | 0.051779 | 0.013074 | 5.3331e-05 | 3.3841e-05 | 0.078581 | 0.078581 | 0.078581 | 0.97983 | -0.38777 | 0.98093 | -0.36625 | 21.5882
45 | 0.04126 | 0.010391 | -0.041237 | -0.010376 | 2.3354e-05 | 1.4749e-05 | 0.06278 | 0.06278 | 0.06278 | 0.97823 | -0.419 | 0.97763 | -0.43085 | 17.2472
46 | 0.036256 | 0.0091141 | -0.036246 | -0.0091081 | 9.6154e-06 | 6.0469e-06 | 0.055008 | 0.055008 | 0.055008 | 0.98093 | -0.36625 | 0.98065 | -0.37181 | 15.112
47 | -0.088035 | -0.022189 | 0.088102 | 0.022231 | 6.6902e-05 | 4.2691e-05 | 0.13359 | 0.13359 | 0.13359 | 0.98093 | -0.36625 | 0.98175 | -0.35038 | 36.7001
48 | 0.038887 | 0.0097871 | -0.038883 | -0.0097846 | 3.9043e-06 | 2.4615e-06 | 0.059204 | 0.059204 | 0.059204 | 0.97763 | -0.43085 | 0.97752 | -0.43295 | 16.2648
49 | 0.036246 | 0.0091081 | -0.036234 | -0.0091004 | 1.2112e-05 | 7.617e-06 | 0.055008 | 0.055008 | 0.055008 | 0.98065 | -0.37181 | 0.98029 | -0.37881 | 15.112
50 | -0.088102 | -0.022231 | 0.088193 | 0.02229 | 9.155e-05 | 5.8419e-05 | 0.13359 | 0.13359 | 0.13359 | 0.98175 | -0.35038 | 0.98286 | -0.32871 | 36.7001
51 | -0.09101 | -0.022996 | 0.091292 | 0.023175 | 0.00028151 | 0.00017966 | 0.13785 | 0.13785 | 0.13785 | 0.98286 | -0.32871 | 0.98618 | -0.2644 | 37.8718
52 | -0.10801 | -0.027367 | 0.10815 | 0.027457 | 0.00014086 | 8.9973e-05 | 0.16308 | 0.16308 | 0.16308 | 0.98618 | -0.2644 | 0.98758 | -0.23729 | 44.8018
53 | 0.0058457 | 0.0014645 | -0.0058448 | -0.0014644 | 8.8169e-07 | 1.8989e-07 | 0.0088852 | 0.0088853 | 0.0088853 | 0.97897 | -0.40476 | 0.97881 | -0.40793 | 2.441
54 | 0.094352 | 0.023766 | -0.094196 | -0.023667 | 0.00015557 | 9.93e-05 | 0.14151 | 0.14151 | 0.14151 | 0.99244 | -0.14447 | 0.99065 | -0.17901 | 38.8761
55 | -0.094352 | -0.023766 | 0.094538 | 0.023885 | 0.00018631 | 0.00011892 | 0.14151 | 0.14151 | 0.14151 | 0.99244 | -0.14447 | 0.99458 | -0.10326 | 38.8761
56 | 0.068972 | 0.017345 | -0.068899 | -0.017299 | 7.2751e-05 | 4.6329e-05 | 0.10362 | 0.10362 | 0.10362 | 0.99065 | -0.17901 | 0.98951 | -0.20112 | 28.4671
57 | -0.11041 | -0.027864 | 0.11048 | 0.027906 | 6.6571e-05 | 4.2521e-05 | 0.16526 | 0.16526 | 0.16526 | 0.99458 | -0.10326 | 0.99523 | -0.090682 | 45.4011
58 | 0.0044118 | 0.0011052 | -0.0044114 | -0.0011053 | 4.7729e-07 | -5.0131e-08 | 0.0067068 | 0.006707 | 0.006707 | 0.97881 | -0.40793 | 0.97869 | -0.4102 | 1.8426
59 | 0.004208 | 0.0010546 | -0.0042079 | -0.0010546 | 3.4026e-08 | -7.3311e-09 | 0.0063279 | 0.0063279 | 0.0063279 | 0.98951 | -0.20112 | 0.9895 | -0.20129 | 1.7384
60 | 0.064691 | 0.016244 | -0.064636 | -0.016209 | 5.5187e-05 | 3.512e-05 | 0.097292 | 0.097293 | 0.097293 | 0.98951 | -0.20112 | 0.98859 | -0.21901 | 26.7287
61 | 0.1778 | 0.045347 | -0.17759 | -0.045212 | 0.00021158 | 0.00013448 | 0.26612 | 0.26612 | 0.26612 | 0.99523 | -0.090682 | 0.99394 | -0.11536 | 24.3697
62 | -0.28828 | -0.073253 | 0.28878 | 0.073575 | 0.00050397 | 0.00032169 | 0.43138 | 0.43138 | 0.43138 | 0.99523 | -0.090682 | 0.99713 | -0.054443 | 39.5033
63 | 0.018782 | 0.0047091 | -0.018776 | -0.0047058 | 5.5707e-06 | 3.3218e-06 | 0.028119 | 0.028119 | 0.028119 | 0.99394 | -0.11536 | 0.99362 | -0.12158 | 7.7249
64 | -0.0036346 | -0.00091067 | 0.0036347 | 0.00091063 | 7.8827e-08 | -3.6044e-08 | 0.0055262 | 0.0055262 | 0.0055262 | 0.97867 | -0.41065 | 0.97869 | -0.4102 | 1.5182
65 | 0.00073052 | 0.00018283 | -0.00073051 | -0.00018308 | 9.7488e-09 | -2.5856e-07 | 0.0011106 | 0.0011107 | 0.0011107 | 0.97867 | -0.41065 | 0.97865 | -0.41093 | 0.30514
66 | 0.028372 | 0.0071124 | -0.028367 | -0.0071095 | 4.7736e-06 | 2.9625e-06 | 0.04234 | 0.04234 | 0.04234 | 0.99713 | -0.054443 | 0.99695 | -0.057975 | 11.6318
67 | -0.31716 | -0.080687 | 0.31759 | 0.080966 | 0.00043672 | 0.00027889 | 0.47372 | 0.47372 | 0.47372 | 0.99713 | -0.054443 | 0.99863 | -0.025914 | 43.3806
68 | -0.31759 | -0.080966 | 0.31799 | 0.08122 | 0.00039782 | 0.00025405 | 0.47372 | 0.47372 | 0.47372 | 0.99863 | -0.025914 | 1 | 0 | 43.3805
69 | 0.064636 | 0.016209 | -0.064611 | -0.016193 | 2.5142e-05 | 1.6e-05 | 0.097293 | 0.097293 | 0.097293 | 0.98859 | -0.21901 | 0.98817 | -0.22718 | 26.7287

## res_trafo
| p_hv_mw | q_hv_mvar | p_lv_mw | q_lv_mvar | pl_mw | ql_mvar | i_hv_ka | i_lv_ka | vm_hv_pu | va_hv_degree | vm_lv_pu | va_lv_degree | loading_percent
0 | -1.2729e-15 | -1.3162e-15 | 0.00165 | 1.2699e-07 | 0.00165 | 1.2699e-07 | 5.2857e-17 | 0.0023815 | 0.99998 | 149.9956 | 1 | 0 | 0.2619

## res_ext_grid
| p_mw | q_mvar
0 | 0.34068 | 0.086494

## res_load
| p_mw | q_mvar
0 | 0.0025707 | 0.00064429
1 | 0.0026469 | 0.00066338
2 | 0.00074656 | 0.00018711
3 | 0.0076461 | 0.0019163
4 | 0.0024515 | 0.00061441
5 | 0.002832 | 0.00070977
6 | 0.0049932 | 0.0012514
7 | 0.0023549 | 0.00059019
8 | 0.0038129 | 0.00095559
9 | 0.0016392 | 0.00041082
10 | 0.0027521 | 0.00068973
11 | 0.0021344 | 0.00053493
12 | 0.019074 | 0.0047804
13 | 0.0025112 | 0.00062936
14 | 0.002177 | 0.0005456
15 | 0.0025133 | 0.00062989
16 | 0.0028862 | 0.00072335
17 | 0.001517 | 0.00038021
18 | 0.0027326 | 0.00068486
19 | 0.011676 | 0.0029262
20 | 0.0044243 | 0.0011088
21 | 0.0067591 | 0.001694
22 | 0.01382 | 0.0034636
23 | 0.0051052 | 0.0012795
24 | 0.0015262 | 0.0003825
25 | 0.0026135 | 0.00065501
26 | 0.0028889 | 0.00072402
27 | 0.0016611 | 0.00041632
28 | 0.0017054 | 0.00042741
29 | 0.0023494 | 0.00058881
30 | 0.001594 | 0.00039949
31 | 0.0028171 | 0.00070603
32 | 0.0092175 | 0.0023101
33 | 0.0030086 | 0.00075404
34 | 0.0016089 | 0.00040322
35 | 0.025225 | 0.0063219
36 | 0.015875 | 0.0039787
37 | 0.001433 | 0.00035913
38 | 0.0045067 | 0.0011295
39 | 0.0029041 | 0.00072784
40 | 0.00077663 | 0.00019464
41 | 0.00073051 | 0.00018308
42 | 0.0038495 | 0.00096479
43 | 0.018776 | 0.0047058
44 | 0.028367 | 0.0071095
45 | 0.021042 | 0.0052736
46 | 0.0042079 | 0.0010546
47 | 0.064611 | 0.016193

## dtypes
| element | column | dtype
0 | bus | name | object
1 | bus | vn_kv | float64
2 | bus | type | object
3 | bus | zone | object
4 | bus | in_service | bool
5 | load | name | object
6 | load | bus | uint32
7 | load | p_mw | float64
8 | load | q_mvar | float64
9 | load | const_z_percent | float64
10 | load | const_i_percent | float64
11 | load | sn_mva | float64
12 | load | scaling | float64
13 | load | in_service | bool
14 | load | type | object
15 | ext_grid | name | object
16 | ext_grid | bus | uint32
17 | ext_grid | vm_pu | float64
18 | ext_grid | va_degree | float64
19 | ext_grid | slack_weight | float64
20 | ext_grid | in_service | bool
21 | line | name | object
22 | line | std_type | object
23 | line | from_bus | uint32
24 | line | to_bus | uint32
25 | line | length_km | float64
26 | line | r_ohm_per_km | float64
27 | line | x_ohm_per_km | float64
28 | line | c_nf_per_km | float64
29 | line | g_us_per_km | float64
30 | line | max_i_ka | float64
31 | line | df | float64
32 | line | parallel | uint32
33 | line | type | object
34 | line | in_service | bool
35 | trafo | name | object
36 | trafo | std_type | object
37 | trafo | hv_bus | uint32
38 | trafo | lv_bus | uint32
39 | trafo | sn_mva | float64
40 | trafo | vn_hv_kv | float64
41 | trafo | vn_lv_kv | float64
42 | trafo | vk_percent | float64
43 | trafo | vkr_percent | float64
44 | trafo | pfe_kw | float64
45 | trafo | i0_percent | float64
46 | trafo | shift_degree | float64
47 | trafo | tap_side | object
48 | trafo | tap_neutral | int32
49 | trafo | tap_min | int32
50 | trafo | tap_max | int32
51 | trafo | tap_step_percent | float64
52 | trafo | tap_step_degree | float64
53 | trafo | tap_pos | int32
54 | trafo | tap_phase_shifter | bool
55 | trafo | parallel | uint32
56 | trafo | df | float64
57 | trafo | in_service | bool
58 | line_geodata | coords | object
59 | bus_geodata | x | float64
60 | bus_geodata | y | float64
61 | bus_geodata | coords | object
62 | res_bus | vm_pu | float64
63 | res_bus | va_degree | float64
64 | res_bus | p_mw | float64
65 | res_bus | q_mvar | float64
66 | res_line | p_from_mw | float64
67 | res_line | q_from_mvar | float64
68 | res_line | p_to_mw | float64
69 | res_line | q_to_mvar | float64
70 | res_line | pl_mw | float64
71 | res_line | ql_mvar | float64
72 | res_line | i_from_ka | float64
73 | res_line | i_to_ka | float64
74 | res_line | i_ka | float64
75 | res_line | vm_from_pu | float64
76 | res_line | va_from_degree | float64
77 | res_line | vm_to_pu | float64
78 | res_line | va_to_degree | float64
79 | res_line | loading_percent | float64
80 | res_trafo | p_hv_mw | float64
81 | res_trafo | q_hv_mvar | float64
82 | res_trafo | p_lv_mw | float64
83 | res_trafo | q_lv_mvar | float64
84 | res_trafo | pl_mw | float64
85 | res_trafo | ql_mvar | float64
86 | res_trafo | i_hv_ka | float64
87 | res_trafo | i_lv_ka | float64
88 | res_trafo | vm_hv_pu | float64
89 | res_trafo | va_hv_degree | float64
90 | res_trafo | vm_lv_pu | float64
91 | res_trafo | va_lv_degree | float64
92 | res_trafo | loading_percent | float64
93 | res_ext_grid | p_mw | float64
94 | res_ext_grid | q_mvar | float64
95 | res_load | p_mw | float64
96 | res_load | q_mvar | float64

## parameters
| version | format_version | converged | OPF_converged | name | f_hz | sn_mva
0 | 2.14.6 | 2.14.0 | TRUE | FALSE |  | 50 | 1