## bus
| name | vn_kv | type | zone | in_service
0 | bus_LV_2601-27_0_5_node_0 | 0.4 | n |  | TRUE
1 | bus_LV_2601-27_0_5_node_1 | 0.4 | n |  | TRUE
2 | bus_LV_2601-27_0_5_node_2 | 0.4 | n |  | TRUE
3 | bus_LV_2601-27_0_5_node_3 | 0.4 | n |  | TRUE
4 | bus_LV_2601-27_0_5_node_4 | 0.4 | n |  | TRUE
5 | bus_LV_2601-27_0_5_node_32 | 0.4 | n |  | TRUE
6 | bus_LV_2601-27_0_5_node_29 | 0.4 | n |  | TRUE
7 | bus_LV_2601-27_0_5_node_37 | 0.4 | n |  | TRUE
8 | bus_LV_2601-27_0_5_node_14 | 0.4 | n |  | TRUE
9 | bus_LV_2601-27_0_5_node_5 | 0.4 | n |  | TRUE
10 | bus_LV_2601-27_0_5_node_6 | 0.4 | n |  | TRUE
11 | bus_LV_2601-27_0_5_node_7 | 0.4 | n |  | TRUE
12 | bus_LV_2601-27_0_5_node_8 | 0.4 | n |  | TRUE
13 | bus_LV_2601-27_0_5_node_10 | 0.4 | n |  | TRUE
14 | bus_LV_2601-27_0_5_node_16 | 0.4 | n |  | TRUE
15 | bus_LV_2601-27_0_5_node_9 | 0.4 | n |  | TRUE
16 | bus_LV_2601-27_0_5_node_41 | 0.4 | n |  | TRUE
17 | bus_LV_2601-27_0_5_node_43 | 0.4 | n |  | TRUE
18 | bus_LV_2601-27_0_5_node_15 | 0.4 | n |  | TRUE
19 | bus_LV_2601-27_0_5_node_40 | 0.4 | n |  | TRUE
20 | bus_LV_2601-27_0_5_node_39 | 0.4 | n |  | TRUE
21 | bus_LV_2601-27_0_5_node_31 | 0.4 | n |  | TRUE
22 | bus_LV_2601-27_0_5_node_38 | 0.4 | n |  | TRUE
23 | bus_LV_2601-27_0_5_node_11 | 0.4 | n |  | TRUE
24 | bus_LV_2601-27_0_5_node_12 | 0.4 | n |  | TRUE
25 | bus_LV_2601-27_0_5_node_13 | 0.4 | n |  | TRUE
26 | bus_LV_2601-27_0_5_node_18 | 0.4 | n |  | TRUE
27 | bus_LV_2601-27_0_5_node_19 | 0.4 | n |  | TRUE
28 | bus_LV_2601-27_0_5_node_20 | 0.4 | n |  | TRUE
29 | bus_LV_2601-27_0_5_node_21 | 0.4 | n |  | TRUE
30 | bus_LV_2601-27_0_5_node_22 | 0.4 | n |  | TRUE
31 | bus_LV_2601-27_0_5_node_27 | 0.4 | n |  | TRUE
32 | bus_LV_2601-27_0_5_node_35 | 0.4 | n |  | TRUE
33 | bus_LV_2601-27_0_5_node_26 | 0.4 | n |  | TRUE
34 | bus_LV_2601-27_0_5_node_33 | 0.4 | n |  | TRUE
35 | bus_LV_2601-27_0_5_node_23 | 0.4 | n |  | TRUE
36 | bus_LV_2601-27_0_5_node_24 | 0.4 | n |  | TRUE
37 | bus_LV_2601-27_0_5_node_28 | 0.4 | n |  | TRUE
38 | bus_LV_2601-27_0_5_node_34 | 0.4 | n |  | TRUE
39 | bus_MV_395_0_node_57 | 20 | n |  | TRUE

## load
| name | bus | p_mw | q_mvar | const_z_percent | const_i_percent | sn_mva | scaling | in_service | type
0 | LV_2601-27_0_5_load_0 | 0 | 0.021378 | 0.0053578 | 0 | 0 |  | 1 | TRUE | wye
1 | LV_2601-27_0_5_load_1 | 1 | 0.043151 | 0.010815 | 0 | 0 |  | 1 | TRUE | wye
2 | LV_2601-27_0_5_load_2 | 2 | 0.0099628 | 0.0024969 | 0 | 0 |  | 1 | TRUE | wye
3 | LV_2601-27_0_5_load_3 | 3 | 0.026607 | 0.0066684 | 0 | 0 |  | 1 | TRUE | wye
4 | LV_2601-27_0_5_load_32 | 5 | 0.010326 | 0.0025879 | 0 | 0 |  | 1 | TRUE | wye
5 | LV_2601-27_0_5_load_29 | 6 | 0.024517 | 0.0061446 | 0 | 0 |  | 1 | TRUE | wye
6 | LV_2601-27_0_5_load_5 | 9 | 0.009864 | 0.0024722 | 0 | 0 |  | 1 | TRUE | wye
7 | LV_2601-27_0_5_load_6 | 10 | 0.011426 | 0.0028635 | 0 | 0 |  | 1 | TRUE | wye
8 | LV_2601-27_0_5_load_8 | 12 | 0.030743 | 0.0077049 | 0 | 0 |  | 1 | TRUE | wye
9 | LV_2601-27_0_5_load_41 | 16 | 0.0082897 | 0.0020776 | 0 | 0 |  | 1 | TRUE | wye
10 | LV_2601-27_0_5_load_43 | 17 | 0.029222 | 0.0073237 | 0 | 0 |  | 1 | TRUE | wye
11 | LV_2601-27_0_5_load_15 | 18 | 0.031646 | 0.0079313 | 0 | 0 |  | 1 | TRUE | wye
12 | LV_2601-27_0_5_load_40 | 19 | 0.045069 | 0.011295 | 0 | 0 |  | 1 | TRUE | wye
13 | LV_2601-27_0_5_load_39 | 20 | 0.0083346 | 0.0020888 | 0 | 0 |  | 1 | TRUE | wye
14 | LV_2601-27_0_5_load_31 | 21 | 0.015819 | 0.0039645 | 0 | 0 |  | 1 | TRUE | wye
15 | LV_2601-27_0_5_load_38 | 22 | 0.014523 | 0.0036398 | 0 | 0 |  | 1 | TRUE | wye
16 | LV_2601-27_0_5_load_11 | 23 | 0.012391 | 0.0031055 | 0 | 0 |  | 1 | TRUE | wye
17 | LV_2601-27_0_5_load_12 | 24 | 0.025505 | 0.0063922 | 0 | 0 |  | 1 | TRUE | wye
18 | LV_2601-27_0_5_load_13 | 25 | 0.018572 | 0.0046546 | 0 | 0 |  | 1 | TRUE | wye
19 | LV_2601-27_0_5_load_18 | 26 | 0.0067782 | 0.0016988 | 0 | 0 |  | 1 | TRUE | wye
20 | LV_2601-27_0_5_load_19 | 27 | 0.0097701 | 0.0024486 | 0 | 0 |  | 1 | TRUE | wye
21 | LV_2601-27_0_5_load_20 | 28 | 0.0083783 | 0.0020998 | 0 | 0 |  | 1 | TRUE | wye
22 | LV_2601-27_0_5_load_21 | 29 | 0.0083918 | 0.0021032 | 0 | 0 |  | 1 | TRUE | wye
23 | LV_2601-27_0_5_load_22 | 30 | 0.00882 | 0.0022105 | 0 | 0 |  | 1 | TRUE | wye
24 | LV_2601-27_0_5_load_27 | 31 | 0.012671 | 0.0031757 | 0 | 0 |  | 1 | TRUE | wye
25 | LV_2601-27_0_5_load_35 | 32 | 0.01113 | 0.0027893 | 0 | 0 |  | 1 | TRUE | wye
26 | LV_2601-27_0_5_load_33 | 34 | 0.014694 | 0.0036828 | 0 | 0 |  | 1 | TRUE | wye
27 | LV_2601-27_0_5_load_23 | 35 | 0.0069164 | 0.0017334 | 0 | 0 |  | 1 | TRUE | wye
28 | LV_2601-27_0_5_load_24 | 36 | 0.0083914 | 0.0021031 | 0 | 0 |  | 1 | TRUE | wye
29 | LV_2601-27_0_5_load_28 | 37 | 0.020381 | 0.005108 | 0 | 0 |  | 1 | TRUE | wye
30 | LV_2601-27_0_5_load_34 | 38 | 0.013992 | 0.0035068 | 0 | 0 |  | 1 | TRUE | wye

## ext_grid
| name | bus | vm_pu | va_degree | slack_weight | in_service
0 |  | 20 | 1 | 0 | 1 | TRUE

## line
| name | std_type | from_bus | to_bus | length_km | r_ohm_per_km | x_ohm_per_km | c_nf_per_km | g_us_per_km | max_i_ka | df | parallel | type | in_service
0 | LV_2601-27_0_5_line_0 |  | 0 | 1 | 0.0027705 | 0.125 | 0.08 | 261 | 0 | 0.364 | 1 | 3 | cs | TRUE
1 | LV_2601-27_0_5_line_1 |  | 0 | 2 | 0.010251 | 0.125 | 0.08 | 261 | 0 | 0.364 | 1 | 3 | cs | TRUE
2 | LV_2601-27_0_5_line_2 |  | 1 | 3 | 0.013711 | 0.125 | 0.08 | 261 | 0 | 0.364 | 1 | 3 | cs | TRUE
3 | LV_2601-27_0_5_line_3 |  | 2 | 4 | 0.02269 | 0.125 | 0.08 | 261 | 0 | 0.364 | 1 | 3 | cs | TRUE
4 | LV_2601-27_0_5_line_4 |  | 3 | 5 | 0.00088314 | 0.125 | 0.08 | 261 | 0 | 0.364 | 1 | 3 | cs | TRUE
5 | LV_2601-27_0_5_line_5 |  | 4 | 6 | 0.014935 | 0.125 | 0.08 | 261 | 0 | 0.364 | 1 | 3 | cs | TRUE
6 | LV_2601-27_0_5_line_6 |  | 5 | 7 | 0.0065267 | 0.125 | 0.08 | 261 | 0 | 0.364 | 1 | 3 | cs | TRUE
7 | LV_2601-27_0_5_line_7 |  | 6 | 8 | 0.014303 | 0.125 | 0.08 | 261 | 0 | 0.364 | 1 | 3 | cs | TRUE
8 | LV_2601-27_0_5_line_8 |  | 7 | 22 | 0.00090555 | 0.125 | 0.08 | 261 | 0 | 0.364 | 1 | 3 | cs | TRUE
9 | LV_2601-27_0_5_line_9 |  | 8 | 24 | 0.0079343 | 0.125 | 0.08 | 261 | 0 | 0.364 | 1 | 3 | cs | TRUE
10 | LV_2601-27_0_5_line_10 |  | 9 | 10 | 0.0046867 | 0.125 | 0.08 | 261 | 0 | 0.364 | 1 | 1 | cs | TRUE
11 | LV_2601-27_0_5_line_11 |  | 9 | 11 | 0.014372 | 0.125 | 0.08 | 261 | 0 | 0.364 | 1 | 1 | cs | TRUE
12 | LV_2601-27_0_5_line_12 |  | 10 | 12 | 0.0078156 | 0.125 | 0.08 | 261 | 0 | 0.364 | 1 | 1 | cs | TRUE
13 | LV_2601-27_0_5_line_13 |  | 11 | 13 | 0.01749 | 0.125 | 0.08 | 261 | 0 | 0.364 | 1 | 1 | cs | TRUE
14 | LV_2601-27_0_5_line_14 |  | 12 | 14 | 0.022042 | 0.125 | 0.08 | 261 | 0 | 0.364 | 1 | 1 | cs | TRUE
15 | LV_2601-27_0_5_line_15 |  | 13 | 17 | 0.0075311 | 0.125 | 0.08 | 261 | 0 | 0.364 | 1 | 1 | cs | TRUE
16 | LV_2601-27_0_5_line_16 |  | 14 | 18 | 0.017882 | 0.125 | 0.08 | 261 | 0 | 0.364 | 1 | 1 | cs | TRUE
17 | LV_2601-27_0_5_line_17 |  | 15 | 16 | 0.0090931 | 0.125 | 0.08 | 261 | 0 | 0.364 | 1 | 1 | cs | TRUE
18 | LV_2601-27_0_5_line_18 |  | 15 | 17 | 0.0096692 | 0.125 | 0.08 | 261 | 0 | 0.364 | 1 | 1 | cs | TRUE
19 | LV_2601-27_0_5_line_19 |  | 16 | 19 | 0.015131 | 0.125 | 0.08 | 261 | 0 | 0.364 | 1 | 1 | cs | TRUE
20 | LV_2601-27_0_5_line_20 |  | 18 | 25 | 0.015299 | 0.125 | 0.08 | 261 | 0 | 0.364 | 1 | 2 | cs | TRUE
21 | LV_2601-27_0_5_line_21 |  | 20 | 21 | 0.024296 | 0.125 | 0.08 | 261 | 0 | 0.364 | 1 | 2 | cs | TRUE
22 | LV_2601-27_0_5_line_22 |  | 20 | 22 | 0.00058972 | 0.125 | 0.08 | 261 | 0 | 0.364 | 1 | 3 | cs | TRUE
23 | LV_2601-27_0_5_line_23 |  | 21 | 37 | 0.0034559 | 0.125 | 0.08 | 261 | 0 | 0.364 | 1 | 1 | cs | TRUE
24 | LV_2601-27_0_5_line_24 |  | 23 | 24 | 0.009623 | 0.125 | 0.08 | 261 | 0 | 0.364 | 1 | 3 | cs | TRUE
25 | LV_2601-27_0_5_line_25 |  | 23 | 25 | 0.0082222 | 0.125 | 0.08 | 261 | 0 | 0.364 | 1 | 3 | cs | TRUE
26 | LV_2601-27_0_5_line_26 |  | 26 | 27 | 0.0049248 | 0.125 | 0.08 | 261 | 0 | 0.364 | 1 | 1 | cs | TRUE
27 | LV_2601-27_0_5_line_27 |  | 26 | 28 | 0.0013234 | 0.125 | 0.08 | 261 | 0 | 0.364 | 1 | 1 | cs | TRUE
28 | LV_2601-27_0_5_line_28 |  | 27 | 29 | 0.0077209 | 0.125 | 0.08 | 261 | 0 | 0.364 | 1 | 1 | cs | TRUE
29 | LV_2601-27_0_5_line_29 |  | 28 | 30 | 0.0059776 | 0.125 | 0.08 | 261 | 0 | 0.364 | 1 | 1 | cs | TRUE
30 | LV_2601-27_0_5_line_30 |  | 29 | 31 | 0.0039499 | 0.125 | 0.08 | 261 | 0 | 0.364 | 1 | 1 | cs | TRUE
31 | LV_2601-27_0_5_line_31 |  | 30 | 32 | 0.0084766 | 0.125 | 0.08 | 261 | 0 | 0.364 | 1 | 1 | cs | TRUE
32 | LV_2601-27_0_5_line_32 |  | 31 | 33 | 0.012128 | 0.125 | 0.08 | 261 | 0 | 0.364 | 1 | 1 | cs | TRUE
33 | LV_2601-27_0_5_line_33 |  | 32 | 34 | 0.0076414 | 0.125 | 0.08 | 261 | 0 | 0.364 | 1 | 1 | cs | TRUE
34 | LV_2601-27_0_5_line_34 |  | 33 | 37 | 0.0079193 | 0.125 | 0.08 | 261 | 0 | 0.364 | 1 | 1 | cs | TRUE
35 | LV_2601-27_0_5_line_35 |  | 33 | 36 | 0.016587 | 0.125 | 0.08 | 261 | 0 | 0.364 | 1 | 1 | cs | TRUE
36 | LV_2601-27_0_5_line_36 |  | 34 | 38 | 0.016307 | 0.125 | 0.08 | 261 | 0 | 0.364 | 1 | 1 | cs | TRUE
37 | LV_2601-27_0_5_line_37 |  | 35 | 36 | 0.0056903 | 0.125 | 0.08 | 261 | 0 | 0.364 | 1 | 1 | cs | TRUE

## trafo
| name | std_type | hv_bus | lv_bus | sn_mva | vn_hv_kv | vn_lv_kv | vk_percent | vkr_percent | pfe_kw | i0_percent | shift_degree | tap_side | tap_neutral | tap_min | tap_max | tap_step_percent | tap_step_degree | tap_pos | tap_phase_shifter | parallel | df | in_service
0 | LV_2601-27_0_5_trafo_39 | 0.63 MVA 20/0.4 kV | 39 | 20 | 0.63 | 20 | 0.4 | 6 | 1.206 | 1.65 | 0.2619 | 150 | hv | 0 | -2 | 2 | 2.5 | 0 | 0 | FALSE | 1 | 1 | TRUE

## line_geodata
| x0 | y0 | x1 | y1 | x2 | y2 | x3 | y3 | x4 | y4
0 | 2607398.8005 | 1228563.0986 | 2607401.551 | 1228562.7659
1 | 2607398.8005 | 1228563.0986 | 2607388.6238 | 1228564.3293
2 | 2607401.551 | 1228562.7659 | 2607415.1629 | 1228561.1197
3 | 2607366.0985 | 1228567.0535 | 2607388.6238 | 1228564.3293
4 | 2607415.1629 | 1228561.1197 | 2607416.0396 | 1228561.0137
5 | 2607366.0985 | 1228567.0535 | 2607366.3847 | 1228562.2399 | 2607367.831 | 1228552.2307
6 | 2607422.5191 | 1228560.2301 | 2607416.0396 | 1228561.0137
7 | 2607369.8767 | 1228538.0743 | 2607367.831 | 1228552.2307
8 | 2607422.5191 | 1228560.2301 | 2607423.398 | 1228560.0122
9 | 2607369.8767 | 1228538.0743 | 2607376.3205 | 1228533.445
10 | 2607439.1605 | 1228522.6901 | 2607437.4469 | 1228521.3366 | 2607435.6271 | 1228519.6179
11 | 2607450.086 | 1228532.0253 | 2607440.7318 | 1228523.9311 | 2607439.1605 | 1228522.6901
12 | 2607435.6271 | 1228519.6179 | 2607429.945 | 1228514.2515
13 | 2607449.9642 | 1228544.6438 | 2607447.2231 | 1228543.473 | 2607444.5896 | 1228541.0349 | 2607446.8173 | 1228534.6895 | 2607450.086 | 1228532.0253
14 | 2607413.9199 | 1228499.1166 | 2607429.945 | 1228514.2515
15 | 2607449.9642 | 1228544.6438 | 2607457.4331 | 1228545.6092
16 | 2607413.9199 | 1228499.1166 | 2607401.1781 | 1228511.6626
17 | 2607466.3771 | 1228542.385 | 2607475.0603 | 1228545.0845
18 | 2607466.3771 | 1228542.385 | 2607463.9884 | 1228544.1053 | 2607457.4331 | 1228545.6092
19 | 2607489.5088 | 1228549.5763 | 2607475.0603 | 1228545.0845
20 | 2607390.2768 | 1228522.3965 | 2607401.1781 | 1228511.6626
21 | 2607423.9704 | 1228559.8704 | 2607443.5378 | 1228574.2717
22 | 2607423.398 | 1228560.0122 | 2607423.9704 | 1228559.8704
23 | 2607443.5378 | 1228574.2717 | 2607443.2352 | 1228577.7143
24 | 2607384.1357 | 1228527.8303 | 2607376.3205 | 1228533.445
25 | 2607390.2768 | 1228522.3965 | 2607386.4378 | 1228526.1765 | 2607384.1357 | 1228527.8303
26 | 2607466.0041 | 1228589.5752 | 2607470.8707 | 1228590.3301 | 2607470.8707 | 1228590.3301
27 | 2607472.154 | 1228590.6533 | 2607470.8707 | 1228590.3301
28 | 2607466.0041 | 1228589.5752 | 2607458.3745 | 1228588.3917
29 | 2607477.9506 | 1228592.1131 | 2607472.154 | 1228590.6533
30 | 2607458.3745 | 1228588.3917 | 2607454.4713 | 1228587.7863
31 | 2607477.9506 | 1228592.1131 | 2607486.1706 | 1228594.1831
32 | 2607442.5417 | 1228585.6032 | 2607453.0247 | 1228587.5619 | 2607454.4713 | 1228587.7863
33 | 2607493.4927 | 1228596.3692 | 2607486.1772 | 1228594.1848 | 2607486.1706 | 1228594.1831
34 | 2607442.5417 | 1228585.6032 | 2607443.2352 | 1228577.7143
35 | 2607442.5417 | 1228585.6032 | 2607441.0337 | 1228602.1217
36 | 2607493.4927 | 1228596.3692 | 2607509.1181 | 1228601.0349
37 | 2607441.0337 | 1228602.1217 | 2607440.5164 | 1228607.7884

## bus_geodata
| x | y | coords
0 | 2607398.8005 | 1228563.0986
1 | 2607401.551 | 1228562.7659
2 | 2607388.6238 | 1228564.3293
3 | 2607415.1629 | 1228561.1197
4 | 2607366.0985 | 1228567.0535
5 | 2607416.0396 | 1228561.0137
6 | 2607367.831 | 1228552.2307
7 | 2607422.5191 | 1228560.2301
8 | 2607369.8767 | 1228538.0743
9 | 2607439.1605 | 1228522.6901
10 | 2607435.6271 | 1228519.6179
11 | 2607450.086 | 1228532.0253
12 | 2607429.945 | 1228514.2515
13 | 2607449.9642 | 1228544.6438
14 | 2607413.9199 | 1228499.1166
15 | 2607466.3771 | 1228542.385
16 | 2607475.0603 | 1228545.0845
17 | 2607457.4331 | 1228545.6092
18 | 2607401.1781 | 1228511.6626
19 | 2607489.5088 | 1228549.5763
20 | 2607423.9704 | 1228559.8704
21 | 2607443.5378 | 1228574.2717
22 | 2607423.398 | 1228560.0122
23 | 2607384.1357 | 1228527.8303
24 | 2607376.3205 | 1228533.445
25 | 2607390.2768 | 1228522.3965
26 | 2607470.8707 | 1228590.3301
27 | 2607466.0041 | 1228589.5752
28 | 2607472.154 | 1228590.6533
29 | 2607458.3745 | 1228588.3917
30 | 2607477.9506 | 1228592.1131
31 | 2607454.4713 | 1228587.7863
32 | 2607486.1706 | 1228594.1831
33 | 2607442.5417 | 1228585.6032
34 | 2607493.4927 | 1228596.3692
35 | 2607440.5164 | 1228607.7884
36 | 2607441.0337 | 1228602.1217
37 | 2607443.2352 | 1228577.7143
38 | 2607509.1181 | 1228601.0349
39 | 2607422.5191 | 1228560.2301

## line_std_types
| c_nf_per_km | r_ohm_per_km | x_ohm_per_km | max_i_ka | type | q_mm2 | alpha | voltage_rating
NAYY 4x50 SE | 210 | 0.642 | 0.083 | 0.142 | cs | 50 | 0.00403 | LV
NAYY 4x120 SE | 264 | 0.225 | 0.08 | 0.242 | cs | 120 | 0.00403 | LV
NAYY 4x150 SE | 261 | 0.208 | 0.08 | 0.27 | cs | 150 | 0.00403 | LV
NA2XS2Y 1x95 RM/25 12/20 kV | 216 | 0.313 | 0.132 | 0.252 | cs | 95 | 0.00403 | MV
NA2XS2Y 1x185 RM/25 12/20 kV | 273 | 0.161 | 0.117 | 0.362 | cs | 185 | 0.00403 | MV
NA2XS2Y 1x240 RM/25 12/20 kV | 304 | 0.122 | 0.112 | 0.421 | cs | 240 | 0.00403 | MV
NA2XS2Y 1x95 RM/25 6/10 kV | 315 | 0.313 | 0.123 | 0.249 | cs | 95 | 0.00403 | MV
NA2XS2Y 1x185 RM/25 6/10 kV | 406 | 0.161 | 0.11 | 0.358 | cs | 185 | 0.00403 | MV
NA2XS2Y 1x240 RM/25 6/10 kV | 456 | 0.122 | 0.105 | 0.416 | cs | 240 | 0.00403 | MV
NA2XS2Y 1x150 RM/25 12/20 kV | 250 | 0.206 | 0.116 | 0.319 | cs | 150 | 0.00403 | MV
NA2XS2Y 1x120 RM/25 12/20 kV | 230 | 0.253 | 0.119 | 0.283 | cs | 120 | 0.00403 | MV
NA2XS2Y 1x70 RM/25 12/20 kV | 190 | 0.443 | 0.132 | 0.22 | cs | 70 | 0.00403 | MV
NA2XS2Y 1x150 RM/25 6/10 kV | 360 | 0.206 | 0.11 | 0.315 | cs | 150 | 0.00403 | MV
NA2XS2Y 1x120 RM/25 6/10 kV | 340 | 0.253 | 0.113 | 0.28 | cs | 120 | 0.00403 | MV
NA2XS2Y 1x70 RM/25 6/10 kV | 280 | 0.443 | 0.123 | 0.217 | cs | 70 | 0.00403 | MV
N2XS(FL)2Y 1x120 RM/35 64/110 kV | 112 | 0.153 | 0.166 | 0.366 | cs | 120 | 0.00393 | HV
N2XS(FL)2Y 1x185 RM/35 64/110 kV | 125 | 0.099 | 0.156 | 0.457 | cs | 185 | 0.00393 | HV
N2XS(FL)2Y 1x240 RM/35 64/110 kV | 135 | 0.075 | 0.149 | 0.526 | cs | 240 | 0.00393 | HV
N2XS(FL)2Y 1x300 RM/35 64/110 kV | 144 | 0.06 | 0.144 | 0.588 | cs | 300 | 0.00393 | HV
15-AL1/3-ST1A 0.4 | 11 | 1.8769 | 0.35 | 0.105 | ol | 16 | 0.00403 | LV
24-AL1/4-ST1A 0.4 | 11.25 | 1.2012 | 0.335 | 0.14 | ol | 24 | 0.00403 | LV
48-AL1/8-ST1A 0.4 | 12.2 | 0.5939 | 0.3 | 0.21 | ol | 48 | 0.00403 | LV
94-AL1/15-ST1A 0.4 | 13.2 | 0.306 | 0.29 | 0.35 | ol | 94 | 0.00403 | LV
34-AL1/6-ST1A 10.0 | 9.7 | 0.8342 | 0.36 | 0.17 | ol | 34 | 0.00403 | MV
48-AL1/8-ST1A 10.0 | 10.1 | 0.5939 | 0.35 | 0.21 | ol | 48 | 0.00403 | MV
70-AL1/11-ST1A 10.0 | 10.4 | 0.4132 | 0.339 | 0.29 | ol | 70 | 0.00403 | MV
94-AL1/15-ST1A 10.0 | 10.75 | 0.306 | 0.33 | 0.35 | ol | 94 | 0.00403 | MV
122-AL1/20-ST1A 10.0 | 11.1 | 0.2376 | 0.323 | 0.41 | ol | 122 | 0.00403 | MV
149-AL1/24-ST1A 10.0 | 11.25 | 0.194 | 0.315 | 0.47 | ol | 149 | 0.00403 | MV
34-AL1/6-ST1A 20.0 | 9.15 | 0.8342 | 0.382 | 0.17 | ol | 34 | 0.00403 | MV
48-AL1/8-ST1A 20.0 | 9.5 | 0.5939 | 0.372 | 0.21 | ol | 48 | 0.00403 | MV
70-AL1/11-ST1A 20.0 | 9.7 | 0.4132 | 0.36 | 0.29 | ol | 70 | 0.00403 | MV
94-AL1/15-ST1A 20.0 | 10 | 0.306 | 0.35 | 0.35 | ol | 94 | 0.00403 | MV
122-AL1/20-ST1A 20.0 | 10.3 | 0.2376 | 0.344 | 0.41 | ol | 122 | 0.00403 | MV
149-AL1/24-ST1A 20.0 | 10.5 | 0.194 | 0.337 | 0.47 | ol | 149 | 0.00403 | MV
184-AL1/30-ST1A 20.0 | 10.75 | 0.1571 | 0.33 | 0.535 | ol | 184 | 0.00403 | MV
243-AL1/39-ST1A 20.0 | 11 | 0.1188 | 0.32 | 0.645 | ol | 243 | 0.00403 | MV
48-AL1/8-ST1A 110.0 | 8 | 0.5939 | 0.46 | 0.21 | ol | 48 | 0.00403 | HV
70-AL1/11-ST1A 110.0 | 8.4 | 0.4132 | 0.45 | 0.29 | ol | 70 | 0.00403 | HV
94-AL1/15-ST1A 110.0 | 8.65 | 0.306 | 0.44 | 0.35 | ol | 94 | 0.00403 | HV
122-AL1/20-ST1A 110.0 | 8.5 | 0.2376 | 0.43 | 0.41 | ol | 122 | 0.00403 | HV
149-AL1/24-ST1A 110.0 | 8.75 | 0.194 | 0.41 | 0.47 | ol | 149 | 0.00403 | HV
184-AL1/30-ST1A 110.0 | 8.8 | 0.1571 | 0.4 | 0.535 | ol | 184 | 0.00403 | HV
243-AL1/39-ST1A 110.0 | 9 | 0.1188 | 0.39 | 0.645 | ol | 243 | 0.00403 | HV
305-AL1/39-ST1A 110.0 | 9.2 | 0.0949 | 0.38 | 0.74 | ol | 305 | 0.00403 | HV
490-AL1/64-ST1A 110.0 | 9.75 | 0.059 | 0.37 | 0.96 | ol | 490 | 0.00403 | HV
679-AL1/86-ST1A 110.0 | 9.95 | 0.042 | 0.36 | 1.15 | ol | 679 | 0.00403 | HV
490-AL1/64-ST1A 220.0 | 10 | 0.059 | 0.285 | 0.96 | ol | 490 | 0.00403 | HV
679-AL1/86-ST1A 220.0 | 11.7 | 0.042 | 0.275 | 1.15 | ol | 679 | 0.00403 | HV
490-AL1/64-ST1A 380.0 | 11 | 0.059 | 0.253 | 0.96 | ol | 490 | 0.00403 | HV
679-AL1/86-ST1A 380.0 | 14.6 | 0.042 | 0.25 | 1.15 | ol | 679 | 0.00403 | HV

## trafo_std_types
| i0_percent | pfe_kw | vkr_percent | sn_mva | vn_lv_kv | vn_hv_kv | vk_percent | shift_degree | vector_group | tap_side | tap_neutral | tap_min | tap_max | tap_step_degree | tap_step_percent | tap_phase_shifter
160 MVA 380/110 kV | 0.06 | 60 | 0.25 | 160 | 110 | 380 | 12.2 | 0 | Yy0 | hv | 0 | -9 | 9 | 0 | 1.5 | FALSE
100 MVA 220/110 kV | 0.06 | 55 | 0.26 | 100 | 110 | 220 | 12 | 0 | Yy0 | hv | 0 | -9 | 9 | 0 | 1.5 | FALSE
63 MVA 110/20 kV | 0.04 | 22 | 0.32 | 63 | 20 | 110 | 18 | 150 | YNd5 | hv | 0 | -9 | 9 | 0 | 1.5 | FALSE
40 MVA 110/20 kV | 0.05 | 18 | 0.34 | 40 | 20 | 110 | 16.2 | 150 | YNd5 | hv | 0 | -9 | 9 | 0 | 1.5 | FALSE
25 MVA 110/20 kV | 0.07 | 14 | 0.41 | 25 | 20 | 110 | 12 | 150 | YNd5 | hv | 0 | -9 | 9 | 0 | 1.5 | FALSE
63 MVA 110/10 kV | 0.04 | 22 | 0.32 | 63 | 10 | 110 | 18 | 150 | YNd5 | hv | 0 | -9 | 9 | 0 | 1.5 | FALSE
40 MVA 110/10 kV | 0.05 | 18 | 0.34 | 40 | 10 | 110 | 16.2 | 150 | YNd5 | hv | 0 | -9 | 9 | 0 | 1.5 | FALSE
25 MVA 110/10 kV | 0.07 | 14 | 0.41 | 25 | 10 | 110 | 12 | 150 | YNd5 | hv | 0 | -9 | 9 | 0 | 1.5 | FALSE
0.25 MVA 20/0.4 kV | 0.32 | 0.8 | 1.44 | 0.25 | 0.4 | 20 | 6 | 150 | Yzn5 | hv | 0 | -2 | 2 | 0 | 2.5 | FALSE
0.4 MVA 20/0.4 kV | 0.3375 | 1.35 | 1.425 | 0.4 | 0.4 | 20 | 6 | 150 | Dyn5 | hv | 0 | -2 | 2 | 0 | 2.5 | FALSE
0.63 MVA 20/0.4 kV | 0.2619 | 1.65 | 1.206 | 0.63 | 0.4 | 20 | 6 | 150 | Dyn5 | hv | 0 | -2 | 2 | 0 | 2.5 | FALSE
0.25 MVA 10/0.4 kV | 0.24 | 0.6 | 1.2 | 0.25 | 0.4 | 10 | 4 | 150 | Dyn5 | hv | 0 | -2 | 2 | 0 | 2.5 | FALSE
0.4 MVA 10/0.4 kV | 0.2375 | 0.95 | 1.325 | 0.4 | 0.4 | 10 | 4 | 150 | Dyn5 | hv | 0 | -2 | 2 | 0 | 2.5 | FALSE
0.63 MVA 10/0.4 kV | 0.1873 | 1.18 | 1.0794 | 0.63 | 0.4 | 10 | 4 | 150 | Dyn5 | hv | 0 | -2 | 2 | 0 | 2.5 | FALSE

## trafo3w_std_types
| sn_hv_mva | sn_mv_mva | sn_lv_mva | vn_hv_kv | vn_mv_kv | vn_lv_kv | vk_hv_percent | vk_mv_percent | vk_lv_percent | vkr_hv_percent | vkr_mv_percent | vkr_lv_percent | pfe_kw | i0_percent | shift_mv_degree | shift_lv_degree | vector_group | tap_side | tap_neutral | tap_min | tap_max | tap_step_percent
63/25/38 MVA 110/20/10 kV | 63 | 25 | 38 | 110 | 20 | 10 | 10.4 | 10.4 | 10.4 | 0.28 | 0.32 | 0.35 | 35 | 0.89 | 0 | 0 | YN0yn0yn0 | hv | 0 | -10 | 10 | 1.2
63/25/38 MVA 110/10/10 kV | 63 | 25 | 38 | 110 | 10 | 10 | 10.4 | 10.4 | 10.4 | 0.28 | 0.32 | 0.35 | 35 | 0.89 | 0 | 0 | YN0yn0yn0 | hv | 0 | -10 | 10 | 1.2

## fuse_std_types
| fuse_type | i_rated_a | t_avg | t_min | t_total | x_avg | x_min | x_total
HV 100A | HV 100A | 100 | 0 | [10.0, 3.64, 0.854, 0.281, 0.1, 0.0531, 0.022, 0.01] | [10.0, 4.267, 1.21, 0.403, 0.1, 0.058, 0.022, 0.01] | 0 | [300.0, 350.0, 450.0, 550.0, 700.0, 850.0, 1200.0, 1752.0] | [600.0, 700.0, 900.0, 1150.0, 1665.0, 2000.0, 3000.0, 4313.0]
HV 10A | HV 10A | 10 | 0 | [10.0, 1675.0, 0.344, 0.156, 0.1, 0.0417, 0.0171, 0.01] | [10.0, 1.3, 0.3, 0.155, 0.1, 0.0555, 0.023, 0.01] | 0 | [30.0, 32.0, 35.0, 37.0, 39.0, 50.0, 70.0, 88.0] | [60.0, 70.0, 80.0, 87.0, 94.0, 110.0, 150.0, 216.0]
HV 125A | HV 125A | 125 | 0 | [10.0, 1.82, 0.344, 0.1, 0.0467, 0.0269, 0.01] | [10.0, 2.478, 0.426, 0.1, 0.0427, 0.0211, 0.01] | 0 | [375.0, 500.0, 700.0, 925.0, 1200.0, 1500.0, 2341.0] | [750.0, 1000.0, 1500.0, 2200.0, 3000.0, 4000.0, 5765.0]
HV 160A | HV 160A | 160 | 0 | [10.0, 4.15, 1.03, 0.198, 0.1, 0.051, 0.0172, 0.01] | [10.0, 2.3, 0.734, 0.274, 0.1, 0.046, 0.0177, 0.01] | 0 | [480.0, 550.0, 700.0, 1000.0, 1260.0, 1600.0, 2500.0, 3227.0] | [960.0, 1300.0, 1700.0, 2200.0, 2996.0, 4000.0, 6000.0, 7946.0]
HV 16A | HV 16A | 16 | 0 | [10.0, 0.352, 0.164, 0.1, 0.0649, 0.0342, 0.01] | [10.0, 2.34, 0.722, 0.181, 0.1, 0.055, 0.0296, 0.01] | 0 | [48.0, 60.0, 65.0, 71.0, 80.0, 100.0, 162.0] | [96.0, 110.0, 125.0, 150.0, 168.0, 200.0, 250.0, 398.0]
HV 200A | HV 200A | 200 | 0 | [10.0, 4.267, 1.21, 0.403, 0.1, 0.058, 0.022, 0.01] | [10.0, 3.73, 1.654, 0.328, 0.1, 0.0531, 0.019, 0.01] | 0 | [600.0, 700.0, 900.0, 1150.0, 1665.0, 2000.0, 3000.0, 4313.0] | [1200.0, 1500.0, 1800.0, 2700.0, 3960.0, 5000.0, 7500.0, 10620.0]
HV 20A | HV 20A | 20 | 0 | [10.0, 1.3, 0.3, 0.155, 0.1, 0.0555, 0.023, 0.01] | [10.0, 1.3, 0.161, 0.1, 0.0611, 0.0399, 0.0141, 0.01] | 0 | [60.0, 70.0, 80.0, 87.0, 94.0, 110.0, 150.0, 216.0] | [120.0, 150.0, 200.0, 223.0, 260.0, 300.0, 450.0, 532.0]
HV 25A | HV 25A | 25 | 0 | [10.0, 2.512, 0.833, 0.299, 0.1, 0.0372, 0.0223, 0.01] | [10.0, 3.125, 0.597, 0.198, 0.1, 0.0378, 0.022, 0.01] | 0 | [75.0, 82.0, 90.0, 100.0, 124.0, 170.0, 200.0, 289.0] | [150.0, 170.0, 210.0, 250.0, 294.0, 400.0, 500.0, 711.0]
HV 31.5A | HV 31.5A | 31.5 | 0 | [10.0, 2.34, 0.722, 0.181, 0.1, 0.055, 0.0296, 0.01] | [10.0, 2.84, 0.368, 0.164, 0.1, 0.0621, 0.0378, 0.0195, 0.01] | 0 | [95.0, 110.0, 125.0, 150.0, 165.0, 200.0, 250.0, 390.0] | [189.0, 220.0, 300.0, 350.0, 393.0, 450.0, 530.0, 700.0, 960.0]
HV 40A | HV 40A | 40 | 0 | [10.0, 1.3, 0.161, 0.1, 0.0611, 0.0399, 0.0141, 0.01] | [10.0, 2.05, 0.369, 0.198, 0.1, 0.051, 0.0298, 0.01] | 0 | [120.0, 150.0, 200.0, 223.0, 260.0, 300.0, 450.0, 532.0] | [240.0, 300.0, 400.0, 450.0, 530.0, 650.0, 800.0, 1311.0]
HV 50A | HV 50A | 50 | 0 | [10.0, 3.215, 0.597, 0.198, 0.1, 0.0378, 0.022, 0.01] | [10.0, 3.64, 0.854, 0.281, 0.1, 0.0531, 0.022, 0.01] | 0 | [150.0, 170.0, 210.0, 250.0, 294.0, 400.0, 500.0, 711.0] | [300.0, 350.0, 450.0, 550.0, 700.0, 850.0, 1200.0, 1752.0]
HV 6.3A | HV 6.3A | 6.3 | 0 | [10.0, 1.39, 0.344, 0.168, 0.1, 0.056, 0.0263, 0.01] | [10.0, 1.711, 0.516, 0.198, 0.1, 0.0634, 0.0303, 0.01] | 0 | [19.0, 19.5, 20.4, 20.8, 22.0, 25.0, 32.0, 48.0] | [38.0, 40.0, 43.0, 48.0, 53.0, 60.0, 75.0, 118.0]
HV 63A | HV 63A | 63 | 0 | [10.0, 2.84, 0.368, 0.164, 0.1, 0.0621, 0.0378, 0.0195, 0.01] | [10.0, 1.82, 0.344, 0.1, 0.0467, 0.0269, 0.01] | 0 | [189.0, 220.0, 300.0, 350.0, 393.0, 450.0, 530.0, 700.0, 961.0] | [378.0, 500.0, 700.0, 934.0, 1200.0, 1500.0, 2366.0]
HV 80A | HV 80A | 80 | 0 | [10.0, 2.05, 0.369, 0.198, 0.1, 0.051, 0.0298, 0.01] | [10.0, 4.15, 1.03, 0.198, 0.1, 0.051, 0.0172, 0.01] | 0 | [240.0, 300.0, 400.0, 450.0, 530.0, 650.0, 800.0, 1311.0] | [480.0, 550.0, 700.0, 1000.0, 1260.0, 1600.0, 2500.0, 3227.0]
Siemens NH-1-100 | Siemens NH-1-100 | 100 | [5400.0, 2000.0, 400.0, 20.0, 1.0, 0.2, 0.012, 0.004] | 0 | 0 | [150.0, 190.0, 250.0, 430.0, 900.0, 1250.0, 2700.0, 3600.0] | 0 | 0
Siemens NH-1-125 | Siemens NH-1-125 | 125 | [4800.0, 120.0, 7.0, 0.1, 0.004] | 0 | 0 | [180.0, 400.0, 740.0, 2000.0, 4250.0] | 0 | 0
Siemens NH-1-16 | Siemens NH-1-16 | 16 | [4000.0, 400.0, 2.0, 0.1, 0.04, 0.01] | 0 | 0 | [26.0, 35.0, 75.0, 150.0, 200.0, 300.0] | 0 | 0
Siemens NH-1-160 | Siemens NH-1-160 | 160 | [4800.0, 120.0, 7.0, 0.1, 0.004] | 0 | 0 | [210.0, 500.0, 900.0, 2300.0, 5000.0] | 0 | 0
Siemens NH-1-25 | Siemens NH-1-25 | 25 | [4000.0, 1000.0, 10.0, 0.2, 0.02, 0.01] | 0 | 0 | [40.0, 50.0, 100.0, 210.0, 400.0, 500.0] | 0 | 0
Siemens NH-1-50 | Siemens NH-1-50 | 50 | [4000.0, 40.0, 4.0, 1.0, 0.02, 0.01] | 0 | 0 | [86.0, 200.0, 300.0, 400.0, 1000.0, 1280.0] | 0 | 0
Siemens NH-1-63 | Siemens NH-1-63 | 63 | [4000.0, 100.0, 10.0, 2.0, 0.04, 0.01] | 0 | 0 | [100.0, 200.0, 300.0, 400.0, 1000.0, 1500.0] | 0 | 0
Siemens NH-1-80 | Siemens NH-1-80 | 80 | [4800.0, 120.0, 7.0, 0.1, 0.01] | 0 | 0 | [150.58, 250.0, 450.0, 1150.0, 2470.0] | 0 | 0
Siemens NH-2-1000 | Siemens NH-2-1000 | 1000 | [4800.0, 120.0, 7.0, 0.1, 0.004] | 0 | 0 | [1900.0, 3500.0, 8400.0, 24000.0, 52000.0] | 0 | 0
Siemens NH-2-200 | Siemens NH-2-200 | 200 | [4800.0, 120.0, 7.0, 0.1, 0.004] | 0 | 0 | [280.0, 650.0, 1200.0, 3000.0, 7000.0] | 0 | 0
Siemens NH-2-224 | Siemens NH-2-224 | 224 | [4800.0, 120.0, 7.0, 0.2, 0.04, 0.004] | 0 | 0 | [400.0, 750.0, 1453.0, 3025.0, 4315.0, 7600.0] | 0 | 0
Siemens NH-2-250 | Siemens NH-2-250 | 250 | [4800.0, 120.0, 7.0, 0.1, 0.004] | 0 | 0 | [450.0, 800.0, 1650.0, 4000.0, 8500.0] | 0 | 0
Siemens NH-2-315 | Siemens NH-2-315 | 315 | [4800.0, 120.0, 7.0, 0.1, 0.004] | 0 | 0 | [550.0, 920.0, 1900.0, 5000.0, 11000.0] | 0 | 0
Siemens NH-2-355 | Siemens NH-2-355 | 355 | [4800.0, 120.0, 6.0, 0.1, 0.004] | 0 | 0 | [650.0, 1116.27, 2350.0, 5840.0, 12790.0] | 0 | 0
Siemens NH-2-400 | Siemens NH-2-400 | 400 | [4800.0, 120.0, 7.0, 0.1, 0.004] | 0 | 0 | [720.0, 1350.0, 2800.0, 6500.0, 15000.0] | 0 | 0
Siemens NH-2-425 | Siemens NH-2-425 | 425 | [4800.0, 120.0, 7.0, 0.1, 0.004] | 0 | 0 | [850.0, 1500.0, 3050.0, 7500.0, 16500.0] | 0 | 0
Siemens NH-2-630 | Siemens NH-2-630 | 630 | [4800.0, 120.0, 7.0, 0.1, 0.004] | 0 | 0 | [1200.0, 2000.0, 4800.0, 12000.0, 26000.0] | 0 | 0

## res_bus
| vm_pu | va_degree | p_mw | q_mvar
0 | 0.99744 | -0.048794 | 0.021378 | 0.0053578
1 | 0.99767 | -0.044287 | 0.043151 | 0.010815
2 | 0.99663 | -0.064204 | 0.0099628 | 0.0024969
3 | 0.99902 | -0.018572 | 0.026607 | 0.0066684
4 | 0.99491 | -0.097075 | 0 | 0
5 | 0.99912 | -0.016781 | 0.010326 | 0.0025879
6 | 0.99378 | -0.11877 | 0.024517 | 0.0061446
7 | 0.99983 | -0.0031663 | 0 | 0
8 | 0.9928 | -0.13753 | 0 | 0
9 | 0.98392 | -0.30918 | 0.009864 | 0.0024722
10 | 0.98432 | -0.30138 | 0.011426 | 0.0028635
11 | 0.98282 | -0.33057 | 0 | 0
12 | 0.98507 | -0.28679 | 0.030743 | 0.0077049
13 | 0.98148 | -0.35667 | 0 | 0
14 | 0.98781 | -0.23364 | 0 | 0
15 | 0.98043 | -0.37728 | 0 | 0
16 | 0.97998 | -0.38608 | 0.0082897 | 0.0020776
17 | 0.98091 | -0.36793 | 0.029222 | 0.0073237
18 | 0.99003 | -0.19073 | 0.031646 | 0.0079313
19 | 0.97935 | -0.39846 | 0.045069 | 0.011295
20 | 1 | 0 | -0.52488 | -0.13264
21 | 0.99838 | -0.030992 | 0.015819 | 0.0039645
22 | 0.99993 | -0.0012788 | 0.014523 | 0.0036398
23 | 0.99167 | -0.15916 | 0.012391 | 0.0031055
24 | 0.99226 | -0.14796 | 0.025505 | 0.0063922
25 | 0.99121 | -0.16815 | 0.018572 | 0.0046546
26 | 0.99503 | -0.095461 | 0.0067782 | 0.0016988
27 | 0.99532 | -0.089932 | 0.0097701 | 0.0024486
28 | 0.99497 | -0.096789 | 0.0083783 | 0.0020998
29 | 0.99584 | -0.079944 | 0.0083918 | 0.0021032
30 | 0.9947 | -0.10191 | 0.00882 | 0.0022105
31 | 0.99613 | -0.074256 | 0.012671 | 0.0031757
32 | 0.99439 | -0.10786 | 0.01113 | 0.0027893
33 | 0.99718 | -0.054118 | 0 | 0
34 | 0.99419 | -0.11172 | 0.014694 | 0.0036828
35 | 0.99691 | -0.05926 | 0.0069164 | 0.0017334
36 | 0.99695 | -0.05857 | 0.0083914 | 0.0021031
37 | 0.99797 | -0.03887 | 0.020381 | 0.005108
38 | 0.99399 | -0.11575 | 0.013992 | 0.0035068
39 | 0.99998 | 149.9956 | 0 | 0

## res_line
| p_from_mw | q_from_mvar | p_to_mw | q_to_mvar | pl_mw | ql_mvar | i_from_ka | i_to_ka | i_ka | vm_from_pu | va_from_degree | vm_to_pu | va_to_degree | loading_percent
0 | -0.28115 | -0.071457 | 0.28121 | 0.071496 | 6.1028e-05 | 3.8949e-05 | 0.41979 | 0.41979 | 0.41979 | 0.99744 | -0.048794 | 0.99767 | -0.044287 | 38.4419
1 | 0.25977 | 0.066099 | -0.25958 | -0.065976 | 0.00019279 | 0.00012299 | 0.38789 | 0.38789 | 0.38789 | 0.99744 | -0.048794 | 0.99663 | -0.064204 | 35.5213
2 | -0.32436 | -0.082311 | 0.32477 | 0.082567 | 0.00040173 | 0.00025657 | 0.48414 | 0.48414 | 0.48414 | 0.99767 | -0.044287 | 0.99902 | -0.018572 | 44.3355
3 | 0.24962 | 0.063479 | -0.24922 | -0.063228 | 0.00039464 | 0.00025168 | 0.37302 | 0.37302 | 0.37302 | 0.99663 | -0.064204 | 0.99491 | -0.097075 | 34.1592
4 | -0.35137 | -0.089236 | 0.3514 | 0.089255 | 3.0285e-05 | 1.9348e-05 | 0.52377 | 0.52377 | 0.52377 | 0.99902 | -0.018572 | 0.99912 | -0.016781 | 47.9646
5 | 0.24922 | 0.063228 | -0.24896 | -0.063062 | 0.00025977 | 0.00016567 | 0.37302 | 0.37302 | 0.37302 | 0.99491 | -0.097075 | 0.99378 | -0.11877 | 34.1592
6 | -0.36173 | -0.091843 | 0.36197 | 0.091994 | 0.00023715 | 0.00015152 | 0.53915 | 0.53915 | 0.53915 | 0.99912 | -0.016781 | 0.99983 | -0.0031663 | 49.3729
7 | 0.22445 | 0.056917 | -0.22424 | -0.056789 | 0.00020222 | 0.00012887 | 0.33631 | 0.33631 | 0.33631 | 0.99378 | -0.11877 | 0.9928 | -0.13753 | 30.7975
8 | -0.36197 | -0.091994 | 0.362 | 0.092015 | 3.2904e-05 | 2.1023e-05 | 0.53915 | 0.53915 | 0.53915 | 0.99983 | -0.0031663 | 0.99993 | -0.0012788 | 49.3729
9 | 0.22424 | 0.056789 | -0.22413 | -0.056717 | 0.00011217 | 7.1484e-05 | 0.33631 | 0.33631 | 0.33631 | 0.9928 | -0.13753 | 0.99226 | -0.14796 | 30.7975
10 | -0.09275 | -0.023363 | 0.092785 | 0.023385 | 3.4601e-05 | 2.2085e-05 | 0.14031 | 0.14031 | 0.14031 | 0.98392 | -0.30918 | 0.98432 | -0.30138 | 38.5471
11 | 0.082886 | 0.020891 | -0.082801 | -0.020837 | 8.4744e-05 | 5.4054e-05 | 0.12539 | 0.12539 | 0.12539 | 0.98392 | -0.30918 | 0.98282 | -0.33057 | 34.4489
12 | -0.10421 | -0.026249 | 0.10428 | 0.026295 | 7.2781e-05 | 4.648e-05 | 0.15758 | 0.15758 | 0.15758 | 0.98432 | -0.30138 | 0.98507 | -0.28679 | 43.2923
13 | 0.082801 | 0.020837 | -0.082698 | -0.020771 | 0.00010313 | 6.578e-05 | 0.12539 | 0.12539 | 0.12539 | 0.98282 | -0.33057 | 0.98148 | -0.35667 | 34.4489
14 | -0.13503 | -0.034 | 0.13537 | 0.03422 | 0.00034407 | 0.00021993 | 0.20402 | 0.20402 | 0.20402 | 0.98507 | -0.28679 | 0.98781 | -0.23364 | 56.0503
15 | 0.082698 | 0.020771 | -0.082654 | -0.020743 | 4.4406e-05 | 2.8325e-05 | 0.12539 | 0.12539 | 0.12539 | 0.98148 | -0.35667 | 0.98091 | -0.36793 | 34.4489
16 | -0.13537 | -0.03422 | 0.13565 | 0.034399 | 0.00027913 | 0.00017841 | 0.20402 | 0.20402 | 0.20402 | 0.98781 | -0.23364 | 0.99003 | -0.19073 | 56.0503
17 | 0.053408 | 0.013404 | -0.053385 | -0.01339 | 2.2408e-05 | 1.4227e-05 | 0.081065 | 0.081065 | 0.081065 | 0.98043 | -0.37728 | 0.97998 | -0.38608 | 22.2705
18 | -0.053408 | -0.013404 | 0.053432 | 0.013419 | 2.3828e-05 | 1.5128e-05 | 0.081065 | 0.081065 | 0.081065 | 0.98043 | -0.37728 | 0.98091 | -0.36793 | 22.2705
19 | 0.045096 | 0.011312 | -0.045069 | -0.011295 | 2.6606e-05 | 1.6838e-05 | 0.068478 | 0.068478 | 0.068478 | 0.97998 | -0.38608 | 0.97935 | -0.39846 | 18.8125
20 | -0.1673 | -0.04233 | 0.16748 | 0.042446 | 0.00018157 | 0.00011581 | 0.25159 | 0.25159 | 0.25159 | 0.99003 | -0.19073 | 0.99121 | -0.16815 | 34.5586
21 | 0.14668 | 0.036975 | -0.14647 | -0.036836 | 0.00021717 | 0.00013835 | 0.21834 | 0.21834 | 0.21834 | 1 | 0 | 0.99838 | -0.030992 | 29.9922
22 | 0.37654 | 0.09567 | -0.37652 | -0.095655 | 2.318e-05 | 1.4812e-05 | 0.56076 | 0.56076 | 0.56076 | 1 | 0 | 0.99993 | -0.0012788 | 51.352
23 | 0.13065 | 0.032872 | -0.1306 | -0.03284 | 4.9161e-05 | 3.1418e-05 | 0.19477 | 0.19477 | 0.19477 | 0.99838 | -0.030992 | 0.99797 | -0.03887 | 53.5073
24 | -0.19852 | -0.050257 | 0.19863 | 0.050325 | 0.00010686 | 6.802e-05 | 0.29806 | 0.29806 | 0.29806 | 0.99167 | -0.15916 | 0.99226 | -0.14796 | 27.2949
25 | 0.18613 | 0.047151 | -0.18605 | -0.0471 | 8.0271e-05 | 5.1056e-05 | 0.27947 | 0.27947 | 0.27947 | 0.99167 | -0.15916 | 0.99121 | -0.16815 | 25.5923
26 | -0.063828 | -0.01601 | 0.063844 | 0.01602 | 1.6827e-05 | 1.0705e-05 | 0.095455 | 0.095455 | 0.095455 | 0.99503 | -0.095461 | 0.99532 | -0.089932 | 26.2239
27 | 0.057049 | 0.014311 | -0.057046 | -0.014309 | 3.6125e-06 | 2.2948e-06 | 0.085319 | 0.085319 | 0.085319 | 0.99503 | -0.095461 | 0.99497 | -0.096789 | 23.4392
28 | -0.073615 | -0.018469 | 0.07365 | 0.018491 | 3.5073e-05 | 2.2346e-05 | 0.11006 | 0.11006 | 0.11006 | 0.99532 | -0.089932 | 0.99584 | -0.079944 | 30.2367
29 | 0.048668 | 0.012209 | -0.048656 | -0.012201 | 1.1876e-05 | 7.5233e-06 | 0.072789 | 0.072789 | 0.072789 | 0.99497 | -0.096789 | 0.9947 | -0.10191 | 19.9969
30 | -0.082041 | -0.020595 | 0.082064 | 0.020609 | 2.2264e-05 | 1.4197e-05 | 0.1226 | 0.1226 | 0.1226 | 0.99584 | -0.079944 | 0.99613 | -0.074256 | 33.6815
31 | 0.039836 | 0.0099908 | -0.039824 | -0.0099837 | 1.1289e-05 | 7.1151e-06 | 0.059594 | 0.059594 | 0.059594 | 0.9947 | -0.10191 | 0.99439 | -0.10786 | 16.3721
32 | -0.094735 | -0.023785 | 0.094826 | 0.023843 | 9.11e-05 | 5.8146e-05 | 0.14153 | 0.14153 | 0.14153 | 0.99613 | -0.074256 | 0.99718 | -0.054118 | 38.8816
33 | 0.028695 | 0.0071944 | -0.02869 | -0.0071911 | 5.2836e-06 | 3.2824e-06 | 0.04294 | 0.04294 | 0.04294 | 0.99439 | -0.10786 | 0.99419 | -0.11172 | 11.7967
34 | -0.11014 | -0.027681 | 0.11022 | 0.027732 | 8.0242e-05 | 5.1252e-05 | 0.16438 | 0.16438 | 0.16438 | 0.99718 | -0.054118 | 0.99797 | -0.03887 | 45.1586
35 | 0.015311 | 0.0038384 | -0.015308 | -0.0038366 | 3.2472e-06 | 1.8619e-06 | 0.022848 | 0.022848 | 0.022848 | 0.99718 | -0.054118 | 0.99695 | -0.05857 | 6.277
36 | 0.013995 | 0.0035083 | -0.013992 | -0.0035068 | 2.6832e-06 | 1.5058e-06 | 0.020947 | 0.020947 | 0.020947 | 0.99419 | -0.11172 | 0.99399 | -0.11575 | 5.7546
37 | -0.0069164 | -0.0017334 | 0.0069166 | 0.0017335 | 2.2742e-07 | 7.1352e-08 | 0.010324 | 0.010324 | 0.010324 | 0.99691 | -0.05926 | 0.99695 | -0.05857 | 2.8361

## res_trafo
| p_hv_mw | q_hv_mvar | p_lv_mw | q_lv_mvar | pl_mw | ql_mvar | i_hv_ka | i_lv_ka | vm_hv_pu | va_hv_degree | vm_lv_pu | va_lv_degree | loading_percent
0 | -1.2729e-15 | -1.3162e-15 | 0.00165 | 1.2699e-07 | 0.00165 | 1.2699e-07 | 5.2857e-17 | 0.0023815 | 0.99998 | 149.9956 | 1 | 0 | 0.2619

## res_ext_grid
| p_mw | q_mvar
0 | 0.53321 | 0.13473

## res_load
| p_mw | q_mvar
0 | 0.021378 | 0.0053578
1 | 0.043151 | 0.010815
2 | 0.0099628 | 0.0024969
3 | 0.026607 | 0.0066684
4 | 0.010326 | 0.0025879
5 | 0.024517 | 0.0061446
6 | 0.009864 | 0.0024722
7 | 0.011426 | 0.0028635
8 | 0.030743 | 0.0077049
9 | 0.0082897 | 0.0020776
10 | 0.029222 | 0.0073237
11 | 0.031646 | 0.0079313
12 | 0.045069 | 0.011295
13 | 0.0083346 | 0.0020888
14 | 0.015819 | 0.0039645
15 | 0.014523 | 0.0036398
16 | 0.012391 | 0.0031055
17 | 0.025505 | 0.0063922
18 | 0.018572 | 0.0046546
19 | 0.0067782 | 0.0016988
20 | 0.0097701 | 0.0024486
21 | 0.0083783 | 0.0020998
22 | 0.0083918 | 0.0021032
23 | 0.00882 | 0.0022105
24 | 0.012671 | 0.0031757
25 | 0.01113 | 0.0027893
26 | 0.014694 | 0.0036828
27 | 0.0069164 | 0.0017334
28 | 0.0083914 | 0.0021031
29 | 0.020381 | 0.005108
30 | 0.013992 | 0.0035068

## dtypes
| element | column | dtype
0 | bus | name | object
1 | bus | vn_kv | float64
2 | bus | type | object
3 | bus | zone | object
4 | bus | in_service | bool
5 | load | name | object
6 | load | bus | uint32
7 | load | p_mw | float64
8 | load | q_mvar | float64
9 | load | const_z_percent | float64
10 | load | const_i_percent | float64
11 | load | sn_mva | float64
12 | load | scaling | float64
13 | load | in_service | bool
14 | load | type | object
15 | ext_grid | name | object
16 | ext_grid | bus | uint32
17 | ext_grid | vm_pu | float64
18 | ext_grid | va_degree | float64
19 | ext_grid | slack_weight | float64
20 | ext_grid | in_service | bool
21 | line | name | object
22 | line | std_type | object
23 | line | from_bus | uint32
24 | line | to_bus | uint32
25 | line | length_km | float64
26 | line | r_ohm_per_km | float64
27 | line | x_ohm_per_km | float64
28 | line | c_nf_per_km | float64
29 | line | g_us_per_km | float64
30 | line | max_i_ka | float64
31 | line | df | float64
32 | line | parallel | uint32
33 | line | type | object
34 | line | in_service | bool
35 | trafo | name | object
36 | trafo | std_type | object
37 | trafo | hv_bus | uint32
38 | trafo | lv_bus | uint32
39 | trafo | sn_mva | float64
40 | trafo | vn_hv_kv | float64
41 | trafo | vn_lv_kv | float64
42 | trafo | vk_percent | float64
43 | trafo | vkr_percent | float64
44 | trafo | pfe_kw | float64
45 | trafo | i0_percent | float64
46 | trafo | shift_degree | float64
47 | trafo | tap_side | object
48 | trafo | tap_neutral | int32
49 | trafo | tap_min | int32
50 | trafo | tap_max | int32
51 | trafo | tap_step_percent | float64
52 | trafo | tap_step_degree | float64
53 | trafo | tap_pos | int32
54 | trafo | tap_phase_shifter | bool
55 | trafo | parallel | uint32
56 | trafo | df | float64
57 | trafo | in_service | bool
58 | line_geodata | coords | object
59 | bus_geodata | x | float64
60 | bus_geodata | y | float64
61 | bus_geodata | coords | object
62 | res_bus | vm_pu | float64
63 | res_bus | va_degree | float64
64 | res_bus | p_mw | float64
65 | res_bus | q_mvar | float64
66 | res_line | p_from_mw | float64
67 | res_line | q_from_mvar | float64
68 | res_line | p_to_mw | float64
69 | res_line | q_to_mvar | float64
70 | res_line | pl_mw | float64
71 | res_line | ql_mvar | float64
72 | res_line | i_from_ka | float64
73 | res_line | i_to_ka | float64
74 | res_line | i_ka | float64
75 | res_line | vm_from_pu | float64
76 | res_line | va_from_degree | float64
77 | res_line | vm_to_pu | float64
78 | res_line | va_to_degree | float64
79 | res_line | loading_percent | float64
80 | res_trafo | p_hv_mw | float64
81 | res_trafo | q_hv_mvar | float64
82 | res_trafo | p_lv_mw | float64
83 | res_trafo | q_lv_mvar | float64
84 | res_trafo | pl_mw | float64
85 | res_trafo | ql_mvar | float64
86 | res_trafo | i_hv_ka | float64
87 | res_trafo | i_lv_ka | float64
88 | res_trafo | vm_hv_pu | float64
89 | res_trafo | va_hv_degree | float64
90 | res_trafo | vm_lv_pu | float64
91 | res_trafo | va_lv_degree | float64
92 | res_trafo | loading_percent | float64
93 | res_ext_grid | p_mw | float64
94 | res_ext_grid | q_mvar | float64
95 | res_load | p_mw | float64
96 | res_load | q_mvar | float64

## parameters
| version | format_version | converged | OPF_converged | name | f_hz | sn_mva
0 | 2.14.6 | 2.14.0 | TRUE | FALSE |  | 50 | 1