## bus
| name | vn_kv | type | zone | in_service
0 | bus_LV_2601-28_0_6_node_0 | 0.4 | n |  | TRUE
1 | bus_LV_2601-28_0_6_node_1 | 0.4 | n |  | TRUE
2 | bus_LV_2601-28_0_6_node_2 | 0.4 | n |  | TRUE
3 | bus_LV_2601-28_0_6_node_3 | 0.4 | n |  | TRUE
4 | bus_LV_2601-28_0_6_node_4 | 0.4 | n |  | TRUE
5 | bus_LV_2601-28_0_6_node_20 | 0.4 | n |  | TRUE
6 | bus_LV_2601-28_0_6_node_9 | 0.4 | n |  | TRUE
7 | bus_LV_2601-28_0_6_node_15 | 0.4 | n |  | TRUE
8 | bus_LV_2601-28_0_6_node_7 | 0.4 | n |  | TRUE
9 | bus_LV_2601-28_0_6_node_5 | 0.4 | n |  | TRUE
10 | bus_LV_2601-28_0_6_node_6 | 0.4 | n |  | TRUE
11 | bus_LV_2601-28_0_6_node_8 | 0.4 | n |  | TRUE
12 | bus_LV_2601-28_0_6_node_10 | 0.4 | n |  | TRUE
13 | bus_LV_2601-28_0_6_node_43 | 0.4 | n |  | TRUE
14 | bus_LV_2601-28_0_6_node_33 | 0.4 | n |  | TRUE
15 | bus_LV_2601-28_0_6_node_44 | 0.4 | n |  | TRUE
16 | bus_LV_2601-28_0_6_node_31 | 0.4 | n |  | TRUE
17 | bus_LV_2601-28_0_6_node_11 | 0.4 | n |  | TRUE
18 | bus_LV_2601-28_0_6_node_12 | 0.4 | n |  | TRUE
19 | bus_LV_2601-28_0_6_node_14 | 0.4 | n |  | TRUE
20 | bus_LV_2601-28_0_6_node_42 | 0.4 | n |  | TRUE
21 | bus_LV_2601-28_0_6_node_35 | 0.4 | n |  | TRUE
22 | bus_LV_2601-28_0_6_node_23 | 0.4 | n |  | TRUE
23 | bus_LV_2601-28_0_6_node_41 | 0.4 | n |  | TRUE
24 | bus_LV_2601-28_0_6_node_17 | 0.4 | n |  | TRUE
25 | bus_LV_2601-28_0_6_node_29 | 0.4 | n |  | TRUE
26 | bus_LV_2601-28_0_6_node_28 | 0.4 | n |  | TRUE
27 | bus_LV_2601-28_0_6_node_18 | 0.4 | n |  | TRUE
28 | bus_LV_2601-28_0_6_node_24 | 0.4 | n |  | TRUE
29 | bus_LV_2601-28_0_6_node_45 | 0.4 | n |  | TRUE
30 | bus_LV_2601-28_0_6_node_19 | 0.4 | n |  | TRUE
31 | bus_LV_2601-28_0_6_node_21 | 0.4 | n |  | TRUE
32 | bus_LV_2601-28_0_6_node_26 | 0.4 | n |  | TRUE
33 | bus_LV_2601-28_0_6_node_22 | 0.4 | n |  | TRUE
34 | bus_LV_2601-28_0_6_node_40 | 0.4 | n |  | TRUE
35 | bus_LV_2601-28_0_6_node_39 | 0.4 | n |  | TRUE
36 | bus_LV_2601-28_0_6_node_36 | 0.4 | n |  | TRUE
37 | bus_LV_2601-28_0_6_node_30 | 0.4 | n |  | TRUE
38 | bus_LV_2601-28_0_6_node_34 | 0.4 | n |  | TRUE
39 | bus_LV_2601-28_0_6_node_27 | 0.4 | n |  | TRUE
40 | bus_LV_2601-28_0_6_node_38 | 0.4 | n |  | TRUE
41 | bus_LV_2601-28_0_6_node_37 | 0.4 | n |  | TRUE
42 | bus_LV_2601-28_0_6_node_32 | 0.4 | n |  | TRUE
43 | bus_MV_395_0_node_58 | 20 | n |  | TRUE

## load
| name | bus | p_mw | q_mvar | const_z_percent | const_i_percent | sn_mva | scaling | in_service | type
0 | LV_2601-28_0_6_load_0 | 0 | 0.0018981 | 0.0004757 | 0 | 0 |  | 1 | TRUE | wye
1 | LV_2601-28_0_6_load_1 | 1 | 0.005193 | 0.0013015 | 0 | 0 |  | 1 | TRUE | wye
2 | LV_2601-28_0_6_load_2 | 2 | 0.0047774 | 0.0011973 | 0 | 0 |  | 1 | TRUE | wye
3 | LV_2601-28_0_6_load_3 | 3 | 0.0019817 | 0.00049666 | 0 | 0 |  | 1 | TRUE | wye
4 | LV_2601-28_0_6_load_4 | 4 | 0.0076906 | 0.0019274 | 0 | 0 |  | 1 | TRUE | wye
5 | LV_2601-28_0_6_load_9 | 6 | 0.018606 | 0.004663 | 0 | 0 |  | 1 | TRUE | wye
6 | LV_2601-28_0_6_load_5 | 9 | 0.0038135 | 0.00095575 | 0 | 0 |  | 1 | TRUE | wye
7 | LV_2601-28_0_6_load_6 | 10 | 0.0079733 | 0.0019983 | 0 | 0 |  | 1 | TRUE | wye
8 | LV_2601-28_0_6_load_8 | 11 | 0.013863 | 0.0034744 | 0 | 0 |  | 1 | TRUE | wye
9 | LV_2601-28_0_6_load_10 | 12 | 0.0039134 | 0.00098078 | 0 | 0 |  | 1 | TRUE | wye
10 | LV_2601-28_0_6_load_43 | 13 | 0.0094863 | 0.0023775 | 0 | 0 |  | 1 | TRUE | wye
11 | LV_2601-28_0_6_load_33 | 14 | 0.030458 | 0.0076335 | 0 | 0 |  | 1 | TRUE | wye
12 | LV_2601-28_0_6_load_44 | 15 | 0.010214 | 0.0025598 | 0 | 0 |  | 1 | TRUE | wye
13 | LV_2601-28_0_6_load_31 | 16 | 0.0058227 | 0.0014593 | 0 | 0 |  | 1 | TRUE | wye
14 | LV_2601-28_0_6_load_11 | 17 | 0.02795 | 0.007005 | 0 | 0 |  | 1 | TRUE | wye
15 | LV_2601-28_0_6_load_12 | 18 | 0.013135 | 0.0032919 | 0 | 0 |  | 1 | TRUE | wye
16 | LV_2601-28_0_6_load_42 | 20 | 0.0046396 | 0.0011628 | 0 | 0 |  | 1 | TRUE | wye
17 | LV_2601-28_0_6_load_35 | 21 | 0.012381 | 0.0031029 | 0 | 0 |  | 1 | TRUE | wye
18 | LV_2601-28_0_6_load_41 | 23 | 0.013125 | 0.0032894 | 0 | 0 |  | 1 | TRUE | wye
19 | LV_2601-28_0_6_load_29 | 25 | 0.011114 | 0.0027855 | 0 | 0 |  | 1 | TRUE | wye
20 | LV_2601-28_0_6_load_28 | 26 | 0.015556 | 0.0038988 | 0 | 0 |  | 1 | TRUE | wye
21 | LV_2601-28_0_6_load_45 | 29 | 0.047111 | 0.011807 | 0 | 0 |  | 1 | TRUE | wye
22 | LV_2601-28_0_6_load_26 | 32 | 0.088212 | 0.022108 | 0 | 0 |  | 1 | TRUE | wye
23 | LV_2601-28_0_6_load_40 | 34 | 0.034943 | 0.0087575 | 0 | 0 |  | 1 | TRUE | wye
24 | LV_2601-28_0_6_load_39 | 35 | 0.055999 | 0.014035 | 0 | 0 |  | 1 | TRUE | wye
25 | LV_2601-28_0_6_load_36 | 36 | 0.024414 | 0.0061188 | 0 | 0 |  | 1 | TRUE | wye
26 | LV_2601-28_0_6_load_30 | 37 | 0.037199 | 0.009323 | 0 | 0 |  | 1 | TRUE | wye
27 | LV_2601-28_0_6_load_34 | 38 | 0.0088757 | 0.0022245 | 0 | 0 |  | 1 | TRUE | wye
28 | LV_2601-28_0_6_load_27 | 39 | 0.017362 | 0.0043513 | 0 | 0 |  | 1 | TRUE | wye
29 | LV_2601-28_0_6_load_38 | 40 | 0.020458 | 0.0051273 | 0 | 0 |  | 1 | TRUE | wye
30 | LV_2601-28_0_6_load_37 | 41 | 0.021378 | 0.0053577 | 0 | 0 |  | 1 | TRUE | wye
31 | LV_2601-28_0_6_load_32 | 42 | 0.016441 | 0.0041206 | 0 | 0 |  | 1 | TRUE | wye

## ext_grid
| name | bus | vm_pu | va_degree | slack_weight | in_service
0 |  | 12 | 1 | 0 | 1 | TRUE

## line
| name | std_type | from_bus | to_bus | length_km | r_ohm_per_km | x_ohm_per_km | c_nf_per_km | g_us_per_km | max_i_ka | df | parallel | type | in_service
0 | LV_2601-28_0_6_line_0 |  | 0 | 1 | 0.0071248 | 0.125 | 0.08 | 261 | 0 | 0.364 | 1 | 4 | cs | TRUE
1 | LV_2601-28_0_6_line_1 |  | 0 | 2 | 0.004426 | 0.125 | 0.08 | 261 | 0 | 0.364 | 1 | 4 | cs | TRUE
2 | LV_2601-28_0_6_line_2 |  | 1 | 3 | 0.0090135 | 0.125 | 0.08 | 261 | 0 | 0.364 | 1 | 4 | cs | TRUE
3 | LV_2601-28_0_6_line_3 |  | 2 | 4 | 0.0081057 | 0.125 | 0.08 | 261 | 0 | 0.364 | 1 | 4 | cs | TRUE
4 | LV_2601-28_0_6_line_4 |  | 3 | 5 | 0.035198 | 0.125 | 0.08 | 261 | 0 | 0.364 | 1 | 4 | cs | TRUE
5 | LV_2601-28_0_6_line_5 |  | 4 | 6 | 0.0073388 | 0.125 | 0.08 | 261 | 0 | 0.364 | 1 | 4 | cs | TRUE
6 | LV_2601-28_0_6_line_6 |  | 5 | 7 | 0.083673 | 0.125 | 0.08 | 261 | 0 | 0.364 | 1 | 4 | cs | TRUE
7 | LV_2601-28_0_6_line_7 |  | 6 | 8 | 0.034539 | 0.125 | 0.08 | 261 | 0 | 0.364 | 1 | 4 | cs | TRUE
8 | LV_2601-28_0_6_line_8 |  | 7 | 22 | 0.14758 | 0.125 | 0.08 | 261 | 0 | 0.364 | 1 | 4 | cs | TRUE
9 | LV_2601-28_0_6_line_9 |  | 7 | 23 | 0.01266 | 0.125 | 0.08 | 261 | 0 | 0.364 | 1 | 1 | cs | TRUE
10 | LV_2601-28_0_6_line_10 |  | 8 | 12 | 0.018859 | 0.125 | 0.08 | 261 | 0 | 0.364 | 1 | 4 | cs | TRUE
11 | LV_2601-28_0_6_line_11 |  | 8 | 9 | 0.0052874 | 0.125 | 0.08 | 261 | 0 | 0.364 | 1 | 1 | cs | TRUE
12 | LV_2601-28_0_6_line_12 |  | 9 | 10 | 0.012653 | 0.125 | 0.08 | 261 | 0 | 0.364 | 1 | 1 | cs | TRUE
13 | LV_2601-28_0_6_line_13 |  | 10 | 11 | 0.0047994 | 0.125 | 0.08 | 261 | 0 | 0.364 | 1 | 1 | cs | TRUE
14 | LV_2601-28_0_6_line_14 |  | 11 | 13 | 0.014814 | 0.125 | 0.08 | 261 | 0 | 0.364 | 1 | 1 | cs | TRUE
15 | LV_2601-28_0_6_line_15 |  | 12 | 14 | 0.0079546 | 0.125 | 0.08 | 261 | 0 | 0.364 | 1 | 2 | cs | TRUE
16 | LV_2601-28_0_6_line_16 |  | 13 | 15 | 0.013991 | 0.125 | 0.08 | 261 | 0 | 0.364 | 1 | 1 | cs | TRUE
17 | LV_2601-28_0_6_line_17 |  | 14 | 16 | 0.0096066 | 0.125 | 0.08 | 261 | 0 | 0.364 | 1 | 1 | cs | TRUE
18 | LV_2601-28_0_6_line_18 |  | 15 | 25 | 0.021612 | 0.125 | 0.08 | 261 | 0 | 0.364 | 1 | 1 | cs | TRUE
19 | LV_2601-28_0_6_line_19 |  | 16 | 42 | 0.002296 | 0.125 | 0.08 | 261 | 0 | 0.364 | 1 | 1 | cs | TRUE
20 | LV_2601-28_0_6_line_20 |  | 17 | 18 | 0.015017 | 0.125 | 0.08 | 261 | 0 | 0.364 | 1 | 1 | cs | TRUE
21 | LV_2601-28_0_6_line_21 |  | 18 | 19 | 0.010547 | 0.125 | 0.08 | 261 | 0 | 0.364 | 1 | 1 | cs | TRUE
22 | LV_2601-28_0_6_line_22 |  | 19 | 20 | 0.0075145 | 0.125 | 0.08 | 261 | 0 | 0.364 | 1 | 1 | cs | TRUE
23 | LV_2601-28_0_6_line_23 |  | 19 | 21 | 0.00086933 | 0.125 | 0.08 | 261 | 0 | 0.364 | 1 | 1 | cs | TRUE
24 | LV_2601-28_0_6_line_24 |  | 20 | 37 | 0.016226 | 0.125 | 0.08 | 261 | 0 | 0.364 | 1 | 1 | cs | TRUE
25 | LV_2601-28_0_6_line_25 |  | 21 | 38 | 0.015536 | 0.125 | 0.08 | 261 | 0 | 0.364 | 1 | 1 | cs | TRUE
26 | LV_2601-28_0_6_line_26 |  | 22 | 36 | 0.039985 | 0.125 | 0.08 | 261 | 0 | 0.364 | 1 | 2 | cs | TRUE
27 | LV_2601-28_0_6_line_27 |  | 23 | 30 | 0.019276 | 0.125 | 0.08 | 261 | 0 | 0.364 | 1 | 1 | cs | TRUE
28 | LV_2601-28_0_6_line_28 |  | 24 | 25 | 0.015197 | 0.125 | 0.08 | 261 | 0 | 0.364 | 1 | 1 | cs | TRUE
29 | LV_2601-28_0_6_line_29 |  | 24 | 26 | 0.020393 | 0.125 | 0.08 | 261 | 0 | 0.364 | 1 | 1 | cs | TRUE
30 | LV_2601-28_0_6_line_30 |  | 26 | 28 | 0.024216 | 0.125 | 0.08 | 261 | 0 | 0.364 | 1 | 1 | cs | TRUE
31 | LV_2601-28_0_6_line_31 |  | 27 | 28 | 0.091934 | 0.125 | 0.08 | 261 | 0 | 0.364 | 1 | 1 | cs | TRUE
32 | LV_2601-28_0_6_line_32 |  | 27 | 29 | 0.036736 | 0.125 | 0.08 | 261 | 0 | 0.364 | 1 | 1 | cs | TRUE
33 | LV_2601-28_0_6_line_33 |  | 30 | 31 | 0.090902 | 0.125 | 0.08 | 261 | 0 | 0.364 | 1 | 1 | cs | TRUE
34 | LV_2601-28_0_6_line_34 |  | 31 | 32 | 0.0052731 | 0.125 | 0.08 | 261 | 0 | 0.364 | 1 | 1 | cs | TRUE
35 | LV_2601-28_0_6_line_35 |  | 32 | 39 | 0.049274 | 0.125 | 0.08 | 261 | 0 | 0.364 | 1 | 1 | cs | TRUE
36 | LV_2601-28_0_6_line_36 |  | 33 | 34 | 0.0062735 | 0.125 | 0.08 | 261 | 0 | 0.364 | 1 | 1 | cs | TRUE
37 | LV_2601-28_0_6_line_37 |  | 33 | 35 | 0.018521 | 0.125 | 0.08 | 261 | 0 | 0.364 | 1 | 1 | cs | TRUE
38 | LV_2601-28_0_6_line_38 |  | 34 | 40 | 0.0078849 | 0.125 | 0.08 | 261 | 0 | 0.364 | 1 | 1 | cs | TRUE
39 | LV_2601-28_0_6_line_39 |  | 36 | 41 | 0.0058204 | 0.125 | 0.08 | 261 | 0 | 0.364 | 1 | 1 | cs | TRUE
40 | LV_2601-28_0_6_line_40 |  | 38 | 42 | 0.0054274 | 0.125 | 0.08 | 261 | 0 | 0.364 | 1 | 1 | cs | TRUE
41 | LV_2601-28_0_6_line_41 |  | 40 | 41 | 0.0057563 | 0.125 | 0.08 | 261 | 0 | 0.364 | 1 | 1 | cs | TRUE

## trafo
| name | std_type | hv_bus | lv_bus | sn_mva | vn_hv_kv | vn_lv_kv | vk_percent | vkr_percent | pfe_kw | i0_percent | shift_degree | tap_side | tap_neutral | tap_min | tap_max | tap_step_percent | tap_step_degree | tap_pos | tap_phase_shifter | parallel | df | in_service
0 | LV_2601-28_0_6_trafo_10 | 0.63 MVA 20/0.4 kV | 43 | 12 | 0.63 | 20 | 0.4 | 6 | 1.206 | 1.65 | 0.2619 | 150 | hv | 0 | -2 | 2 | 2.5 | 0 | 0 | FALSE | 1 | 1 | TRUE

## line_geodata
| x0 | y0 | x1 | y1 | x2 | y2 | x3 | y3 | x4 | y4 | x5 | y5 | x6 | y6 | x7 | y7 | x8 | y8 | x9 | y9 | x10 | y10 | x11 | y11 | x12 | y12 | x13 | y13 | x14 | y14 | x15 | y15 | x16 | y16 | x17 | y17
0 | 2607346.4644 | 1228630.0783 | 2607339.4916 | 1228628.6144
1 | 2607346.4644 | 1228630.0783 | 2607349.1787 | 1228630.6482 | 2607350.7745 | 1228631.0773
2 | 2607330.6704 | 1228626.7624 | 2607339.4916 | 1228628.6144
3 | 2607358.6021 | 1228633.1823 | 2607350.7745 | 1228631.0773
4 | 2607296.5169 | 1228618.5212 | 2607302.9991 | 1228620.9528 | 2607330.6704 | 1228626.7624
5 | 2607358.6021 | 1228633.1823 | 2607365.6892 | 1228635.088
6 | 2607292.7252 | 1228690.1035 | 2607288.7876 | 1228657.3126 | 2607280.7071 | 1228654.7013 | 2607284.4427 | 1228647.9685 | 2607286.7713 | 1228645.7144 | 2607290.2261 | 1228633.1222 | 2607290.2775 | 1228628.2528 | 2607290.5069 | 1228626.5409 | 2607293.4919 | 1228626.5445 | 2607296.5169 | 1228618.5212
7 | 2607397.2266 | 1228648.7958 | 2607389.9817 | 1228644.4287 | 2607384.2804 | 1228641.5978 | 2607377.6017 | 1228638.8546 | 2607365.9997 | 1228635.1715 | 2607365.6892 | 1228635.088
8 | 2607292.7252 | 1228690.1035 | 2607288.7876 | 1228657.3126 | 2607280.7071 | 1228654.7013 | 2607274.7918 | 1228647.134 | 2607271.0457 | 1228643.7608 | 2607269.3062 | 1228641.2906 | 2607267.3191 | 1228636.8856 | 2607266.7014 | 1228633.9609 | 2607266.6814 | 1228631.7151 | 2607267.5584 | 1228626.9244 | 2607270.5502 | 1228596.2766 | 2607271.44 | 1228587.2167 | 2607277.7518 | 1228586.524 | 2607285.0271 | 1228584.7428 | 2607285.2411 | 1228583.1866 | 2607286.3657 | 1228580.4308 | 2607290.0403 | 1228580.2796 | 2607301.4592 | 1228578.926
9 | 2607292.7252 | 1228690.1035 | 2607304.1823 | 1228695.49
10 | 2607397.2266 | 1228648.7958 | 2607399.7342 | 1228642.7508 | 2607400.7915 | 1228639.2945 | 2607402.6446 | 1228630.7936
11 | 2607397.2266 | 1228648.7958 | 2607401.5816 | 1228651.7942
12 | 2607401.5816 | 1228651.7942 | 2607412.0033 | 1228658.9697
13 | 2607415.9563 | 1228661.6914 | 2607412.0033 | 1228658.9697
14 | 2607415.9563 | 1228661.6914 | 2607417.7706 | 1228662.9406 | 2607422.1692 | 1228665.4142 | 2607426.7045 | 1228667.6656 | 2607428.9854 | 1228668.6938
15 | 2607402.6446 | 1228630.7936 | 2607403.7402 | 1228625.7679 | 2607404.5677 | 1228624.3459 | 2607405.3945 | 1228623.5242
16 | 2607428.9854 | 1228668.6938 | 2607437.9562 | 1228672.7381 | 2607441.7859 | 1228674.3376
17 | 2607405.3945 | 1228623.5242 | 2607405.3945 | 1228623.5242 | 2607406.9406 | 1228623.0814 | 2607414.8345 | 1228624.3699
18 | 2607461.9557 | 1228682.0513 | 2607454.4028 | 1228679.607 | 2607441.7859 | 1228674.3376
19 | 2607414.8345 | 1228624.3699 | 2607417.1005 | 1228624.7398
20 | 2607439.6067 | 1228617.7532 | 2607440.9719 | 1228602.7987
21 | 2607438.6477 | 1228628.257 | 2607439.6067 | 1228617.7532
22 | 2607438.6477 | 1228628.257 | 2607445.8285 | 1228630.4717
23 | 2607437.7898 | 1228628.117 | 2607438.6477 | 1228628.257
24 | 2607461.3335 | 1228635.2539 | 2607445.8285 | 1228630.4717
25 | 2607437.7898 | 1228628.117 | 2607422.457 | 1228625.6142
26 | 2607301.4592 | 1228578.926 | 2607340.7867 | 1228571.7026
27 | 2607321.6262 | 1228703.6912 | 2607304.1823 | 1228695.49
28 | 2607476.4783 | 1228686.5274 | 2607473.4643 | 1228685.5676 | 2607463.3692 | 1228682.5087 | 2607461.9557 | 1228682.0513
29 | 2607476.4783 | 1228686.5274 | 2607483.6864 | 1228667.4511
30 | 2607489.7516 | 1228644.0188 | 2607484.3303 | 1228665.7471 | 2607483.6864 | 1228667.4511
31 | 2607489.7516 | 1228644.0188 | 2607529.3676 | 1228649.4938 | 2607540.2493 | 1228659.5468 | 2607546.5284 | 1228666.7478 | 2607550.1191 | 1228679.0263 | 2607547.8111 | 1228688.9293 | 2607546.76 | 1228693.4195
32 | 2607546.76 | 1228693.4195 | 2607532.6103 | 1228691.5339 | 2607527.1845 | 1228713.3302
33 | 2607321.6262 | 1228703.6912 | 2607322.2269 | 1228701.9575 | 2607322.8131 | 1228699.5568 | 2607322.9987 | 1228696.5219 | 2607322.7518 | 1228693.9312 | 2607320.1214 | 1228682.7769 | 2607319.8281 | 1228681.0089 | 2607319.7025 | 1228678.4183 | 2607320.1422 | 1228671.9038 | 2607351.5802 | 1228686.3842 | 2607353.8087 | 1228679.2716 | 2607358.7373 | 1228663.5127
34 | 2607358.7373 | 1228663.5127 | 2607363.6626 | 1228665.3959
35 | 2607409.9547 | 1228681.9141 | 2607402.9553 | 1228678.5204 | 2607393.3592 | 1228676.3629 | 2607380.0614 | 1228671.666 | 2607363.6626 | 1228665.3959
36 | 2607366.0985 | 1228567.0535 | 2607359.9282 | 1228568.1868
37 | 2607366.0985 | 1228567.0535 | 2607384.4856 | 1228564.8298
38 | 2607352.173 | 1228569.6113 | 2607359.9282 | 1228568.1868
39 | 2607346.5114 | 1228570.6511 | 2607340.7867 | 1228571.7026
40 | 2607422.457 | 1228625.6142 | 2607417.1005 | 1228624.7398
41 | 2607352.173 | 1228569.6113 | 2607346.5114 | 1228570.6511

## bus_geodata
| x | y | coords
0 | 2607346.4644 | 1228630.0783
1 | 2607339.4916 | 1228628.6144
2 | 2607350.7745 | 1228631.0773
3 | 2607330.6704 | 1228626.7624
4 | 2607358.6021 | 1228633.1823
5 | 2607296.5169 | 1228618.5212
6 | 2607365.6892 | 1228635.088
7 | 2607292.7252 | 1228690.1035
8 | 2607397.2266 | 1228648.7958
9 | 2607401.5816 | 1228651.7942
10 | 2607412.0033 | 1228658.9697
11 | 2607415.9563 | 1228661.6914
12 | 2607402.6446 | 1228630.7936
13 | 2607428.9854 | 1228668.6938
14 | 2607405.3945 | 1228623.5242
15 | 2607441.7859 | 1228674.3375
16 | 2607414.8345 | 1228624.3699
17 | 2607440.9719 | 1228602.7987
18 | 2607439.6067 | 1228617.7532
19 | 2607438.6477 | 1228628.257
20 | 2607445.8285 | 1228630.4717
21 | 2607437.7898 | 1228628.117
22 | 2607301.4592 | 1228578.926
23 | 2607304.1823 | 1228695.49
24 | 2607476.4783 | 1228686.5274
25 | 2607461.9557 | 1228682.0513
26 | 2607483.6864 | 1228667.4511
27 | 2607546.76 | 1228693.4195
28 | 2607489.7516 | 1228644.0188
29 | 2607527.1845 | 1228713.3302
30 | 2607321.6262 | 1228703.6912
31 | 2607358.7373 | 1228663.5127
32 | 2607363.6626 | 1228665.3959
33 | 2607366.0985 | 1228567.0535
34 | 2607359.9282 | 1228568.1868
35 | 2607384.4856 | 1228564.8298
36 | 2607340.7867 | 1228571.7026
37 | 2607461.3335 | 1228635.2539
38 | 2607422.457 | 1228625.6142
39 | 2607409.9547 | 1228681.9141
40 | 2607352.173 | 1228569.6113
41 | 2607346.5114 | 1228570.6511
42 | 2607417.1005 | 1228624.7398
43 | 2607397.2266 | 1228648.7958

## line_std_types
| c_nf_per_km | r_ohm_per_km | x_ohm_per_km | max_i_ka | type | q_mm2 | alpha | voltage_rating
NAYY 4x50 SE | 210 | 0.642 | 0.083 | 0.142 | cs | 50 | 0.00403 | LV
NAYY 4x120 SE | 264 | 0.225 | 0.08 | 0.242 | cs | 120 | 0.00403 | LV
NAYY 4x150 SE | 261 | 0.208 | 0.08 | 0.27 | cs | 150 | 0.00403 | LV
NA2XS2Y 1x95 RM/25 12/20 kV | 216 | 0.313 | 0.132 | 0.252 | cs | 95 | 0.00403 | MV
NA2XS2Y 1x185 RM/25 12/20 kV | 273 | 0.161 | 0.117 | 0.362 | cs | 185 | 0.00403 | MV
NA2XS2Y 1x240 RM/25 12/20 kV | 304 | 0.122 | 0.112 | 0.421 | cs | 240 | 0.00403 | MV
NA2XS2Y 1x95 RM/25 6/10 kV | 315 | 0.313 | 0.123 | 0.249 | cs | 95 | 0.00403 | MV
NA2XS2Y 1x185 RM/25 6/10 kV | 406 | 0.161 | 0.11 | 0.358 | cs | 185 | 0.00403 | MV
NA2XS2Y 1x240 RM/25 6/10 kV | 456 | 0.122 | 0.105 | 0.416 | cs | 240 | 0.00403 | MV
NA2XS2Y 1x150 RM/25 12/20 kV | 250 | 0.206 | 0.116 | 0.319 | cs | 150 | 0.00403 | MV
NA2XS2Y 1x120 RM/25 12/20 kV | 230 | 0.253 | 0.119 | 0.283 | cs | 120 | 0.00403 | MV
NA2XS2Y 1x70 RM/25 12/20 kV | 190 | 0.443 | 0.132 | 0.22 | cs | 70 | 0.00403 | MV
NA2XS2Y 1x150 RM/25 6/10 kV | 360 | 0.206 | 0.11 | 0.315 | cs | 150 | 0.00403 | MV
NA2XS2Y 1x120 RM/25 6/10 kV | 340 | 0.253 | 0.113 | 0.28 | cs | 120 | 0.00403 | MV
NA2XS2Y 1x70 RM/25 6/10 kV | 280 | 0.443 | 0.123 | 0.217 | cs | 70 | 0.00403 | MV
N2XS(FL)2Y 1x120 RM/35 64/110 kV | 112 | 0.153 | 0.166 | 0.366 | cs | 120 | 0.00393 | HV
N2XS(FL)2Y 1x185 RM/35 64/110 kV | 125 | 0.099 | 0.156 | 0.457 | cs | 185 | 0.00393 | HV
N2XS(FL)2Y 1x240 RM/35 64/110 kV | 135 | 0.075 | 0.149 | 0.526 | cs | 240 | 0.00393 | HV
N2XS(FL)2Y 1x300 RM/35 64/110 kV | 144 | 0.06 | 0.144 | 0.588 | cs | 300 | 0.00393 | HV
15-AL1/3-ST1A 0.4 | 11 | 1.8769 | 0.35 | 0.105 | ol | 16 | 0.00403 | LV
24-AL1/4-ST1A 0.4 | 11.25 | 1.2012 | 0.335 | 0.14 | ol | 24 | 0.00403 | LV
48-AL1/8-ST1A 0.4 | 12.2 | 0.5939 | 0.3 | 0.21 | ol | 48 | 0.00403 | LV
94-AL1/15-ST1A 0.4 | 13.2 | 0.306 | 0.29 | 0.35 | ol | 94 | 0.00403 | LV
34-AL1/6-ST1A 10.0 | 9.7 | 0.8342 | 0.36 | 0.17 | ol | 34 | 0.00403 | MV
48-AL1/8-ST1A 10.0 | 10.1 | 0.5939 | 0.35 | 0.21 | ol | 48 | 0.00403 | MV
70-AL1/11-ST1A 10.0 | 10.4 | 0.4132 | 0.339 | 0.29 | ol | 70 | 0.00403 | MV
94-AL1/15-ST1A 10.0 | 10.75 | 0.306 | 0.33 | 0.35 | ol | 94 | 0.00403 | MV
122-AL1/20-ST1A 10.0 | 11.1 | 0.2376 | 0.323 | 0.41 | ol | 122 | 0.00403 | MV
149-AL1/24-ST1A 10.0 | 11.25 | 0.194 | 0.315 | 0.47 | ol | 149 | 0.00403 | MV
34-AL1/6-ST1A 20.0 | 9.15 | 0.8342 | 0.382 | 0.17 | ol | 34 | 0.00403 | MV
48-AL1/8-ST1A 20.0 | 9.5 | 0.5939 | 0.372 | 0.21 | ol | 48 | 0.00403 | MV
70-AL1/11-ST1A 20.0 | 9.7 | 0.4132 | 0.36 | 0.29 | ol | 70 | 0.00403 | MV
94-AL1/15-ST1A 20.0 | 10 | 0.306 | 0.35 | 0.35 | ol | 94 | 0.00403 | MV
122-AL1/20-ST1A 20.0 | 10.3 | 0.2376 | 0.344 | 0.41 | ol | 122 | 0.00403 | MV
149-AL1/24-ST1A 20.0 | 10.5 | 0.194 | 0.337 | 0.47 | ol | 149 | 0.00403 | MV
184-AL1/30-ST1A 20.0 | 10.75 | 0.1571 | 0.33 | 0.535 | ol | 184 | 0.00403 | MV
243-AL1/39-ST1A 20.0 | 11 | 0.1188 | 0.32 | 0.645 | ol | 243 | 0.00403 | MV
48-AL1/8-ST1A 110.0 | 8 | 0.5939 | 0.46 | 0.21 | ol | 48 | 0.00403 | HV
70-AL1/11-ST1A 110.0 | 8.4 | 0.4132 | 0.45 | 0.29 | ol | 70 | 0.00403 | HV
94-AL1/15-ST1A 110.0 | 8.65 | 0.306 | 0.44 | 0.35 | ol | 94 | 0.00403 | HV
122-AL1/20-ST1A 110.0 | 8.5 | 0.2376 | 0.43 | 0.41 | ol | 122 | 0.00403 | HV
149-AL1/24-ST1A 110.0 | 8.75 | 0.194 | 0.41 | 0.47 | ol | 149 | 0.00403 | HV
184-AL1/30-ST1A 110.0 | 8.8 | 0.1571 | 0.4 | 0.535 | ol | 184 | 0.00403 | HV
243-AL1/39-ST1A 110.0 | 9 | 0.1188 | 0.39 | 0.645 | ol | 243 | 0.00403 | HV
305-AL1/39-ST1A 110.0 | 9.2 | 0.0949 | 0.38 | 0.74 | ol | 305 | 0.00403 | HV
490-AL1/64-ST1A 110.0 | 9.75 | 0.059 | 0.37 | 0.96 | ol | 490 | 0.00403 | HV
679-AL1/86-ST1A 110.0 | 9.95 | 0.042 | 0.36 | 1.15 | ol | 679 | 0.00403 | HV
490-AL1/64-ST1A 220.0 | 10 | 0.059 | 0.285 | 0.96 | ol | 490 | 0.00403 | HV
679-AL1/86-ST1A 220.0 | 11.7 | 0.042 | 0.275 | 1.15 | ol | 679 | 0.00403 | HV
490-AL1/64-ST1A 380.0 | 11 | 0.059 | 0.253 | 0.96 | ol | 490 | 0.00403 | HV
679-AL1/86-ST1A 380.0 | 14.6 | 0.042 | 0.25 | 1.15 | ol | 679 | 0.00403 | HV

## trafo_std_types
| i0_percent | pfe_kw | vkr_percent | sn_mva | vn_lv_kv | vn_hv_kv | vk_percent | shift_degree | vector_group | tap_side | tap_neutral | tap_min | tap_max | tap_step_degree | tap_step_percent | tap_phase_shifter
160 MVA 380/110 kV | 0.06 | 60 | 0.25 | 160 | 110 | 380 | 12.2 | 0 | Yy0 | hv | 0 | -9 | 9 | 0 | 1.5 | FALSE
100 MVA 220/110 kV | 0.06 | 55 | 0.26 | 100 | 110 | 220 | 12 | 0 | Yy0 | hv | 0 | -9 | 9 | 0 | 1.5 | FALSE
63 MVA 110/20 kV | 0.04 | 22 | 0.32 | 63 | 20 | 110 | 18 | 150 | YNd5 | hv | 0 | -9 | 9 | 0 | 1.5 | FALSE
40 MVA 110/20 kV | 0.05 | 18 | 0.34 | 40 | 20 | 110 | 16.2 | 150 | YNd5 | hv | 0 | -9 | 9 | 0 | 1.5 | FALSE
25 MVA 110/20 kV | 0.07 | 14 | 0.41 | 25 | 20 | 110 | 12 | 150 | YNd5 | hv | 0 | -9 | 9 | 0 | 1.5 | FALSE
63 MVA 110/10 kV | 0.04 | 22 | 0.32 | 63 | 10 | 110 | 18 | 150 | YNd5 | hv | 0 | -9 | 9 | 0 | 1.5 | FALSE
40 MVA 110/10 kV | 0.05 | 18 | 0.34 | 40 | 10 | 110 | 16.2 | 150 | YNd5 | hv | 0 | -9 | 9 | 0 | 1.5 | FALSE
25 MVA 110/10 kV | 0.07 | 14 | 0.41 | 25 | 10 | 110 | 12 | 150 | YNd5 | hv | 0 | -9 | 9 | 0 | 1.5 | FALSE
0.25 MVA 20/0.4 kV | 0.32 | 0.8 | 1.44 | 0.25 | 0.4 | 20 | 6 | 150 | Yzn5 | hv | 0 | -2 | 2 | 0 | 2.5 | FALSE
0.4 MVA 20/0.4 kV | 0.3375 | 1.35 | 1.425 | 0.4 | 0.4 | 20 | 6 | 150 | Dyn5 | hv | 0 | -2 | 2 | 0 | 2.5 | FALSE
0.63 MVA 20/0.4 kV | 0.2619 | 1.65 | 1.206 | 0.63 | 0.4 | 20 | 6 | 150 | Dyn5 | hv | 0 | -2 | 2 | 0 | 2.5 | FALSE
0.25 MVA 10/0.4 kV | 0.24 | 0.6 | 1.2 | 0.25 | 0.4 | 10 | 4 | 150 | Dyn5 | hv | 0 | -2 | 2 | 0 | 2.5 | FALSE
0.4 MVA 10/0.4 kV | 0.2375 | 0.95 | 1.325 | 0.4 | 0.4 | 10 | 4 | 150 | Dyn5 | hv | 0 | -2 | 2 | 0 | 2.5 | FALSE
0.63 MVA 10/0.4 kV | 0.1873 | 1.18 | 1.0794 | 0.63 | 0.4 | 10 | 4 | 150 | Dyn5 | hv | 0 | -2 | 2 | 0 | 2.5 | FALSE

## trafo3w_std_types
| sn_hv_mva | sn_mv_mva | sn_lv_mva | vn_hv_kv | vn_mv_kv | vn_lv_kv | vk_hv_percent | vk_mv_percent | vk_lv_percent | vkr_hv_percent | vkr_mv_percent | vkr_lv_percent | pfe_kw | i0_percent | shift_mv_degree | shift_lv_degree | vector_group | tap_side | tap_neutral | tap_min | tap_max | tap_step_percent
63/25/38 MVA 110/20/10 kV | 63 | 25 | 38 | 110 | 20 | 10 | 10.4 | 10.4 | 10.4 | 0.28 | 0.32 | 0.35 | 35 | 0.89 | 0 | 0 | YN0yn0yn0 | hv | 0 | -10 | 10 | 1.2
63/25/38 MVA 110/10/10 kV | 63 | 25 | 38 | 110 | 10 | 10 | 10.4 | 10.4 | 10.4 | 0.28 | 0.32 | 0.35 | 35 | 0.89 | 0 | 0 | YN0yn0yn0 | hv | 0 | -10 | 10 | 1.2

## fuse_std_types
| fuse_type | i_rated_a | t_avg | t_min | t_total | x_avg | x_min | x_total
HV 100A | HV 100A | 100 | 0 | [10.0, 3.64, 0.854, 0.281, 0.1, 0.0531, 0.022, 0.01] | [10.0, 4.267, 1.21, 0.403, 0.1, 0.058, 0.022, 0.01] | 0 | [300.0, 350.0, 450.0, 550.0, 700.0, 850.0, 1200.0, 1752.0] | [600.0, 700.0, 900.0, 1150.0, 1665.0, 2000.0, 3000.0, 4313.0]
HV 10A | HV 10A | 10 | 0 | [10.0, 1675.0, 0.344, 0.156, 0.1, 0.0417, 0.0171, 0.01] | [10.0, 1.3, 0.3, 0.155, 0.1, 0.0555, 0.023, 0.01] | 0 | [30.0, 32.0, 35.0, 37.0, 39.0, 50.0, 70.0, 88.0] | [60.0, 70.0, 80.0, 87.0, 94.0, 110.0, 150.0, 216.0]
HV 125A | HV 125A | 125 | 0 | [10.0, 1.82, 0.344, 0.1, 0.0467, 0.0269, 0.01] | [10.0, 2.478, 0.426, 0.1, 0.0427, 0.0211, 0.01] | 0 | [375.0, 500.0, 700.0, 925.0, 1200.0, 1500.0, 2341.0] | [750.0, 1000.0, 1500.0, 2200.0, 3000.0, 4000.0, 5765.0]
HV 160A | HV 160A | 160 | 0 | [10.0, 4.15, 1.03, 0.198, 0.1, 0.051, 0.0172, 0.01] | [10.0, 2.3, 0.734, 0.274, 0.1, 0.046, 0.0177, 0.01] | 0 | [480.0, 550.0, 700.0, 1000.0, 1260.0, 1600.0, 2500.0, 3227.0] | [960.0, 1300.0, 1700.0, 2200.0, 2996.0, 4000.0, 6000.0, 7946.0]
HV 16A | HV 16A | 16 | 0 | [10.0, 0.352, 0.164, 0.1, 0.0649, 0.0342, 0.01] | [10.0, 2.34, 0.722, 0.181, 0.1, 0.055, 0.0296, 0.01] | 0 | [48.0, 60.0, 65.0, 71.0, 80.0, 100.0, 162.0] | [96.0, 110.0, 125.0, 150.0, 168.0, 200.0, 250.0, 398.0]
HV 200A | HV 200A | 200 | 0 | [10.0, 4.267, 1.21, 0.403, 0.1, 0.058, 0.022, 0.01] | [10.0, 3.73, 1.654, 0.328, 0.1, 0.0531, 0.019, 0.01] | 0 | [600.0, 700.0, 900.0, 1150.0, 1665.0, 2000.0, 3000.0, 4313.0] | [1200.0, 1500.0, 1800.0, 2700.0, 3960.0, 5000.0, 7500.0, 10620.0]
HV 20A | HV 20A | 20 | 0 | [10.0, 1.3, 0.3, 0.155, 0.1, 0.0555, 0.023, 0.01] | [10.0, 1.3, 0.161, 0.1, 0.0611, 0.0399, 0.0141, 0.01] | 0 | [60.0, 70.0, 80.0, 87.0, 94.0, 110.0, 150.0, 216.0] | [120.0, 150.0, 200.0, 223.0, 260.0, 300.0, 450.0, 532.0]
HV 25A | HV 25A | 25 | 0 | [10.0, 2.512, 0.833, 0.299, 0.1, 0.0372, 0.0223, 0.01] | [10.0, 3.125, 0.597, 0.198, 0.1, 0.0378, 0.022, 0.01] | 0 | [75.0, 82.0, 90.0, 100.0, 124.0, 170.0, 200.0, 289.0] | [150.0, 170.0, 210.0, 250.0, 294.0, 400.0, 500.0, 711.0]
HV 31.5A | HV 31.5A | 31.5 | 0 | [10.0, 2.34, 0.722, 0.181, 0.1, 0.055, 0.0296, 0.01] | [10.0, 2.84, 0.368, 0.164, 0.1, 0.0621, 0.0378, 0.0195, 0.01] | 0 | [95.0, 110.0, 125.0, 150.0, 165.0, 200.0, 250.0, 390.0] | [189.0, 220.0, 300.0, 350.0, 393.0, 450.0, 530.0, 700.0, 960.0]
HV 40A | HV 40A | 40 | 0 | [10.0, 1.3, 0.161, 0.1, 0.0611, 0.0399, 0.0141, 0.01] | [10.0, 2.05, 0.369, 0.198, 0.1, 0.051, 0.0298, 0.01] | 0 | [120.0, 150.0, 200.0, 223.0, 260.0, 300.0, 450.0, 532.0] | [240.0, 300.0, 400.0, 450.0, 530.0, 650.0, 800.0, 1311.0]
HV 50A | HV 50A | 50 | 0 | [10.0, 3.215, 0.597, 0.198, 0.1, 0.0378, 0.022, 0.01] | [10.0, 3.64, 0.854, 0.281, 0.1, 0.0531, 0.022, 0.01] | 0 | [150.0, 170.0, 210.0, 250.0, 294.0, 400.0, 500.0, 711.0] | [300.0, 350.0, 450.0, 550.0, 700.0, 850.0, 1200.0, 1752.0]
HV 6.3A | HV 6.3A | 6.3 | 0 | [10.0, 1.39, 0.344, 0.168, 0.1, 0.056, 0.0263, 0.01] | [10.0, 1.711, 0.516, 0.198, 0.1, 0.0634, 0.0303, 0.01] | 0 | [19.0, 19.5, 20.4, 20.8, 22.0, 25.0, 32.0, 48.0] | [38.0, 40.0, 43.0, 48.0, 53.0, 60.0, 75.0, 118.0]
HV 63A | HV 63A | 63 | 0 | [10.0, 2.84, 0.368, 0.164, 0.1, 0.0621, 0.0378, 0.0195, 0.01] | [10.0, 1.82, 0.344, 0.1, 0.0467, 0.0269, 0.01] | 0 | [189.0, 220.0, 300.0, 350.0, 393.0, 450.0, 530.0, 700.0, 961.0] | [378.0, 500.0, 700.0, 934.0, 1200.0, 1500.0, 2366.0]
HV 80A | HV 80A | 80 | 0 | [10.0, 2.05, 0.369, 0.198, 0.1, 0.051, 0.0298, 0.01] | [10.0, 4.15, 1.03, 0.198, 0.1, 0.051, 0.0172, 0.01] | 0 | [240.0, 300.0, 400.0, 450.0, 530.0, 650.0, 800.0, 1311.0] | [480.0, 550.0, 700.0, 1000.0, 1260.0, 1600.0, 2500.0, 3227.0]
Siemens NH-1-100 | Siemens NH-1-100 | 100 | [5400.0, 2000.0, 400.0, 20.0, 1.0, 0.2, 0.012, 0.004] | 0 | 0 | [150.0, 190.0, 250.0, 430.0, 900.0, 1250.0, 2700.0, 3600.0] | 0 | 0
Siemens NH-1-125 | Siemens NH-1-125 | 125 | [4800.0, 120.0, 7.0, 0.1, 0.004] | 0 | 0 | [180.0, 400.0, 740.0, 2000.0, 4250.0] | 0 | 0
Siemens NH-1-16 | Siemens NH-1-16 | 16 | [4000.0, 400.0, 2.0, 0.1, 0.04, 0.01] | 0 | 0 | [26.0, 35.0, 75.0, 150.0, 200.0, 300.0] | 0 | 0
Siemens NH-1-160 | Siemens NH-1-160 | 160 | [4800.0, 120.0, 7.0, 0.1, 0.004] | 0 | 0 | [210.0, 500.0, 900.0, 2300.0, 5000.0] | 0 | 0
Siemens NH-1-25 | Siemens NH-1-25 | 25 | [4000.0, 1000.0, 10.0, 0.2, 0.02, 0.01] | 0 | 0 | [40.0, 50.0, 100.0, 210.0, 400.0, 500.0] | 0 | 0
Siemens NH-1-50 | Siemens NH-1-50 | 50 | [4000.0, 40.0, 4.0, 1.0, 0.02, 0.01] | 0 | 0 | [86.0, 200.0, 300.0, 400.0, 1000.0, 1280.0] | 0 | 0
Siemens NH-1-63 | Siemens NH-1-63 | 63 | [4000.0, 100.0, 10.0, 2.0, 0.04, 0.01] | 0 | 0 | [100.0, 200.0, 300.0, 400.0, 1000.0, 1500.0] | 0 | 0
Siemens NH-1-80 | Siemens NH-1-80 | 80 | [4800.0, 120.0, 7.0, 0.1, 0.01] | 0 | 0 | [150.58, 250.0, 450.0, 1150.0, 2470.0] | 0 | 0
Siemens NH-2-1000 | Siemens NH-2-1000 | 1000 | [4800.0, 120.0, 7.0, 0.1, 0.004] | 0 | 0 | [1900.0, 3500.0, 8400.0, 24000.0, 52000.0] | 0 | 0
Siemens NH-2-200 | Siemens NH-2-200 | 200 | [4800.0, 120.0, 7.0, 0.1, 0.004] | 0 | 0 | [280.0, 650.0, 1200.0, 3000.0, 7000.0] | 0 | 0
Siemens NH-2-224 | Siemens NH-2-224 | 224 | [4800.0, 120.0, 7.0, 0.2, 0.04, 0.004] | 0 | 0 | [400.0, 750.0, 1453.0, 3025.0, 4315.0, 7600.0] | 0 | 0
Siemens NH-2-250 | Siemens NH-2-250 | 250 | [4800.0, 120.0, 7.0, 0.1, 0.004] | 0 | 0 | [450.0, 800.0, 1650.0, 4000.0, 8500.0] | 0 | 0
Siemens NH-2-315 | Siemens NH-2-315 | 315 | [4800.0, 120.0, 7.0, 0.1, 0.004] | 0 | 0 | [550.0, 920.0, 1900.0, 5000.0, 11000.0] | 0 | 0
Siemens NH-2-355 | Siemens NH-2-355 | 355 | [4800.0, 120.0, 6.0, 0.1, 0.004] | 0 | 0 | [650.0, 1116.27, 2350.0, 5840.0, 12790.0] | 0 | 0
Siemens NH-2-400 | Siemens NH-2-400 | 400 | [4800.0, 120.0, 7.0, 0.1, 0.004] | 0 | 0 | [720.0, 1350.0, 2800.0, 6500.0, 15000.0] | 0 | 0
Siemens NH-2-425 | Siemens NH-2-425 | 425 | [4800.0, 120.0, 7.0, 0.1, 0.004] | 0 | 0 | [850.0, 1500.0, 3050.0, 7500.0, 16500.0] | 0 | 0
Siemens NH-2-630 | Siemens NH-2-630 | 630 | [4800.0, 120.0, 7.0, 0.1, 0.004] | 0 | 0 | [1200.0, 2000.0, 4800.0, 12000.0, 26000.0] | 0 | 0

## res_bus
| vm_pu | va_degree | p_mw | q_mvar
0 | 0.99421 | -0.10921 | 0.0018981 | 0.0004757
1 | 0.99374 | -0.11811 | 0.005193 | 0.0013015
2 | 0.99451 | -0.10365 | 0.0047774 | 0.0011973
3 | 0.99316 | -0.12917 | 0.0019817 | 0.00049666
4 | 0.99505 | -0.093311 | 0.0076906 | 0.0019274
5 | 0.9909 | -0.17217 | 0 | 0
6 | 0.99556 | -0.083708 | 0.018606 | 0.004663
7 | 0.98552 | -0.27519 | 0 | 0
8 | 0.9981 | -0.035834 | 0 | 0
9 | 0.99752 | -0.046862 | 0.0038135 | 0.00095575
10 | 0.99618 | -0.072456 | 0.0079733 | 0.0019983
11 | 0.99571 | -0.08151 | 0.013863 | 0.0034744
12 | 1 | 0 | -0.60209 | -0.15372
13 | 0.99444 | -0.10589 | 0.0094863 | 0.0023775
14 | 0.99943 | -0.010883 | 0.030458 | 0.0076335
15 | 0.99336 | -0.12663 | 0.010214 | 0.0025598
16 | 0.99833 | -0.032103 | 0.0058227 | 0.0014593
17 | 0.99537 | -0.089076 | 0.02795 | 0.007005
18 | 0.99575 | -0.081695 | 0.013135 | 0.0032919
19 | 0.99615 | -0.074081 | 0 | 0
20 | 0.99586 | -0.079604 | 0.0046396 | 0.0011628
21 | 0.99621 | -0.072814 | 0.012381 | 0.0031029
22 | 0.98013 | -0.37985 | 0 | 0
23 | 0.98412 | -0.30219 | 0.013125 | 0.0032894
24 | 0.99101 | -0.17172 | 0 | 0
25 | 0.99189 | -0.15483 | 0.011114 | 0.0027855
26 | 0.98984 | -0.19443 | 0.015556 | 0.0038988
27 | 0.98479 | -0.29228 | 0 | 0
28 | 0.98878 | -0.21475 | 0 | 0
29 | 0.98319 | -0.32343 | 0.047111 | 0.011807
30 | 0.98222 | -0.33889 | 0 | 0
31 | 0.97327 | -0.51387 | 0 | 0
32 | 0.97275 | -0.52411 | 0.088212 | 0.022108
33 | 0.9749 | -0.48245 | 0 | 0
34 | 0.97522 | -0.47601 | 0.034943 | 0.0087575
35 | 0.97393 | -0.50149 | 0.055999 | 0.014035
36 | 0.97721 | -0.43704 | 0.024414 | 0.0061188
37 | 0.99531 | -0.090218 | 0.037199 | 0.009323
38 | 0.99756 | -0.046846 | 0.0088757 | 0.0022245
39 | 0.97196 | -0.53989 | 0.017362 | 0.0043513
40 | 0.97589 | -0.46288 | 0.020458 | 0.0051273
41 | 0.97649 | -0.45115 | 0.021378 | 0.0053577
42 | 0.99807 | -0.036947 | 0.016441 | 0.0041206
43 | 0.99998 | 149.9956 | 0 | 0

## res_line
| p_from_mw | q_from_mvar | p_to_mw | q_to_mvar | pl_mw | ql_mvar | i_from_ka | i_to_ka | i_ka | vm_from_pu | va_from_degree | vm_to_pu | va_to_degree | loading_percent
0 | 0.28812 | 0.074161 | -0.288 | -0.074081 | 0.00012461 | 7.9381e-05 | 0.43192 | 0.43192 | 0.43192 | 0.99421 | -0.10921 | 0.99374 | -0.11811 | 29.665
1 | -0.29002 | -0.074636 | 0.2901 | 0.074686 | 7.843e-05 | 4.9965e-05 | 0.43476 | 0.43476 | 0.43476 | 0.99421 | -0.10921 | 0.99451 | -0.10365 | 29.86
2 | 0.2828 | 0.07278 | -0.28265 | -0.072683 | 0.00015202 | 9.6825e-05 | 0.42415 | 0.42415 | 0.42415 | 0.99374 | -0.11811 | 0.99316 | -0.12917 | 29.1309
3 | -0.29488 | -0.075884 | 0.29502 | 0.075978 | 0.0001484 | 9.4555e-05 | 0.44191 | 0.44191 | 0.44191 | 0.99451 | -0.10365 | 0.99505 | -0.093311 | 30.351
4 | 0.28067 | 0.072186 | -0.28008 | -0.071813 | 0.00058535 | 0.00037281 | 0.42118 | 0.42118 | 0.42118 | 0.99316 | -0.12917 | 0.9909 | -0.17217 | 28.927
5 | -0.30271 | -0.077906 | 0.30286 | 0.077996 | 0.00014144 | 9.0142e-05 | 0.45341 | 0.45341 | 0.45341 | 0.99505 | -0.093311 | 0.99556 | -0.083708 | 31.1408
6 | 0.28008 | 0.071813 | -0.27869 | -0.070927 | 0.0013915 | 0.00088628 | 0.42118 | 0.42118 | 0.42118 | 0.9909 | -0.17217 | 0.98552 | -0.27519 | 28.9272
7 | -0.32146 | -0.082659 | 0.32221 | 0.083137 | 0.00074983 | 0.00047809 | 0.48122 | 0.48122 | 0.48122 | 0.99556 | -0.083708 | 0.9981 | -0.035834 | 33.0507
8 | 0.1587 | 0.040349 | -0.1579 | -0.039848 | 0.00079575 | 0.0005018 | 0.23982 | 0.23982 | 0.23982 | 0.98552 | -0.27519 | 0.98013 | -0.37985 | 16.4711
9 | 0.12 | 0.030578 | -0.11984 | -0.030478 | 0.00015616 | 9.978e-05 | 0.18136 | 0.18136 | 0.18136 | 0.98552 | -0.27519 | 0.98412 | -0.30219 | 49.8248
10 | -0.4423 | -0.1136 | 0.44307 | 0.1141 | 0.00077107 | 0.0004925 | 0.66039 | 0.66039 | 0.66039 | 0.9981 | -0.035834 | 1 | 0 | 45.3562
11 | 0.12009 | 0.030468 | -0.12003 | -0.030427 | 6.365e-05 | 4.0667e-05 | 0.17917 | 0.17917 | 0.17917 | 0.9981 | -0.035834 | 0.99752 | -0.046862 | 49.2222
12 | 0.11621 | 0.029471 | -0.11607 | -0.02938 | 0.0001428 | 9.1227e-05 | 0.17348 | 0.17348 | 0.17348 | 0.99752 | -0.046862 | 0.99618 | -0.072456 | 47.6594
13 | 0.1081 | 0.027382 | -0.10805 | -0.027352 | 4.6983e-05 | 3.0007e-05 | 0.16157 | 0.16157 | 0.16157 | 0.99618 | -0.072456 | 0.99571 | -0.08151 | 44.3875
14 | 0.094188 | 0.023878 | -0.094078 | -0.023807 | 0.00011022 | 7.0347e-05 | 0.14085 | 0.14085 | 0.14085 | 0.99571 | -0.08151 | 0.99444 | -0.10589 | 38.696
15 | 0.15737 | 0.03962 | -0.15729 | -0.039568 | 8.1829e-05 | 5.2162e-05 | 0.23423 | 0.23423 | 0.23423 | 1 | 0 | 0.99943 | -0.010883 | 32.1744
16 | 0.084591 | 0.02143 | -0.084507 | -0.021376 | 8.4166e-05 | 5.3685e-05 | 0.12666 | 0.12666 | 0.12666 | 0.99444 | -0.10589 | 0.99336 | -0.12663 | 34.7964
17 | 0.12683 | 0.031935 | -0.1267 | -0.031852 | 0.00012852 | 8.2129e-05 | 0.18888 | 0.18888 | 0.18888 | 0.99943 | -0.010883 | 0.99833 | -0.032103 | 51.8908
18 | 0.074294 | 0.018816 | -0.074193 | -0.018752 | 0.0001005 | 6.4041e-05 | 0.11136 | 0.11136 | 0.11136 | 0.99336 | -0.12663 | 0.99189 | -0.15483 | 30.5932
19 | 0.12088 | 0.030393 | -0.12085 | -0.030375 | 2.796e-05 | 1.7864e-05 | 0.1802 | 0.1802 | 0.1802 | 0.99833 | -0.032103 | 0.99807 | -0.036947 | 49.5065
20 | -0.02795 | -0.007005 | 0.02796 | 0.0070111 | 9.8317e-06 | 6.097e-06 | 0.041784 | 0.041784 | 0.041784 | 0.99537 | -0.089076 | 0.99575 | -0.081695 | 11.4791
21 | -0.041095 | -0.010303 | 0.04111 | 0.010312 | 1.4917e-05 | 9.4099e-06 | 0.061413 | 0.061412 | 0.061413 | 0.99575 | -0.081695 | 0.99615 | -0.074081 | 16.8716
22 | 0.041869 | 0.010505 | -0.041858 | -0.010498 | 1.1024e-05 | 6.9575e-06 | 0.062547 | 0.062547 | 0.062547 | 0.99615 | -0.074081 | 0.99586 | -0.079604 | 17.1831
23 | -0.082979 | -0.020817 | 0.082984 | 0.02082 | 5.0092e-06 | 3.1946e-06 | 0.12396 | 0.12396 | 0.12396 | 0.99615 | -0.074081 | 0.99621 | -0.072814 | 34.0547
24 | 0.037218 | 0.0093349 | -0.037199 | -0.009323 | 1.8819e-05 | 1.1833e-05 | 0.055614 | 0.055614 | 0.055614 | 0.99586 | -0.079604 | 0.99531 | -0.090218 | 15.2786
25 | -0.095365 | -0.023923 | 0.095483 | 0.023999 | 0.00011822 | 7.5459e-05 | 0.14245 | 0.14245 | 0.14245 | 0.99621 | -0.072814 | 0.99756 | -0.046846 | 39.1351
26 | 0.1579 | 0.039848 | -0.15747 | -0.039573 | 0.00043119 | 0.00027496 | 0.23982 | 0.23982 | 0.23982 | 0.98013 | -0.37985 | 0.97721 | -0.43704 | 32.9423
27 | 0.10672 | 0.027188 | -0.10653 | -0.027068 | 0.00018857 | 0.00012044 | 0.16152 | 0.16152 | 0.16152 | 0.98412 | -0.30219 | 0.98222 | -0.33889 | 44.3728
28 | -0.063028 | -0.015934 | 0.063079 | 0.015967 | 5.1093e-05 | 3.2504e-05 | 0.094686 | 0.094686 | 0.094686 | 0.99101 | -0.17172 | 0.99189 | -0.15483 | 26.0126
29 | 0.063028 | 0.015934 | -0.062959 | -0.015891 | 6.8561e-05 | 4.3617e-05 | 0.094686 | 0.094686 | 0.094686 | 0.99101 | -0.17172 | 0.98984 | -0.19443 | 26.0127
30 | 0.047403 | 0.011992 | -0.047357 | -0.011963 | 4.6165e-05 | 2.9235e-05 | 0.0713 | 0.0713 | 0.0713 | 0.98984 | -0.19443 | 0.98878 | -0.21475 | 19.588
31 | -0.047181 | -0.011852 | 0.047357 | 0.011963 | 0.00017526 | 0.00011099 | 0.071301 | 0.0713 | 0.071301 | 0.98479 | -0.29228 | 0.98878 | -0.21475 | 19.5881
32 | 0.047181 | 0.011852 | -0.047111 | -0.011807 | 7.0035e-05 | 4.4356e-05 | 0.071301 | 0.071301 | 0.071301 | 0.98479 | -0.29228 | 0.98319 | -0.32343 | 19.5882
33 | 0.10653 | 0.027068 | -0.10564 | -0.0265 | 0.00088929 | 0.000568 | 0.16152 | 0.16152 | 0.16152 | 0.98222 | -0.33889 | 0.97327 | -0.51387 | 44.3729
34 | 0.10564 | 0.0265 | -0.10559 | -0.026467 | 5.1586e-05 | 3.295e-05 | 0.16152 | 0.16152 | 0.16152 | 0.97327 | -0.51387 | 0.97275 | -0.52411 | 44.373
35 | 0.017375 | 0.004359 | -0.017362 | -0.0043513 | 1.3054e-05 | 7.7437e-06 | 0.02658 | 0.02658 | 0.02658 | 0.97275 | -0.52411 | 0.97196 | -0.53989 | 7.3022
36 | -0.056049 | -0.014067 | 0.056067 | 0.014078 | 1.7221e-05 | 1.0943e-05 | 0.085557 | 0.085557 | 0.085557 | 0.9749 | -0.48245 | 0.97522 | -0.47601 | 23.5047
37 | 0.056049 | 0.014067 | -0.055999 | -0.014035 | 5.0841e-05 | 3.2308e-05 | 0.085557 | 0.085557 | 0.085557 | 0.9749 | -0.48245 | 0.97393 | -0.50149 | 23.5048
38 | -0.09101 | -0.022835 | 0.091067 | 0.022872 | 5.7025e-05 | 3.6398e-05 | 0.13887 | 0.13887 | 0.13887 | 0.97522 | -0.47601 | 0.97589 | -0.46288 | 38.1521
39 | 0.13305 | 0.033454 | -0.13296 | -0.033397 | 8.963e-05 | 5.729e-05 | 0.20264 | 0.20264 | 0.20264 | 0.97721 | -0.43704 | 0.97649 | -0.45115 | 55.6714
40 | -0.10436 | -0.026223 | 0.10441 | 0.026255 | 4.9335e-05 | 3.1503e-05 | 0.15569 | 0.15569 | 0.15569 | 0.99756 | -0.046846 | 0.99807 | -0.036947 | 42.7723
41 | -0.11152 | -0.027999 | 0.11159 | 0.028039 | 6.2434e-05 | 3.9886e-05 | 0.17007 | 0.17007 | 0.17007 | 0.97589 | -0.46288 | 0.97649 | -0.45115 | 46.7219

## res_trafo
| p_hv_mw | q_hv_mvar | p_lv_mw | q_lv_mvar | pl_mw | ql_mvar | i_hv_ka | i_lv_ka | vm_hv_pu | va_hv_degree | vm_lv_pu | va_lv_degree | loading_percent
0 | -1.2729e-15 | -1.3162e-15 | 0.00165 | 1.2699e-07 | 0.00165 | 1.2699e-07 | 5.2857e-17 | 0.0023815 | 0.99998 | 149.9956 | 1 | 0 | 0.2619

## res_ext_grid
| p_mw | q_mvar
0 | 0.60601 | 0.1547

## res_load
| p_mw | q_mvar
0 | 0.0018981 | 0.0004757
1 | 0.005193 | 0.0013015
2 | 0.0047774 | 0.0011973
3 | 0.0019817 | 0.00049666
4 | 0.0076906 | 0.0019274
5 | 0.018606 | 0.004663
6 | 0.0038135 | 0.00095575
7 | 0.0079733 | 0.0019983
8 | 0.013863 | 0.0034744
9 | 0.0039134 | 0.00098078
10 | 0.0094863 | 0.0023775
11 | 0.030458 | 0.0076335
12 | 0.010214 | 0.0025598
13 | 0.0058227 | 0.0014593
14 | 0.02795 | 0.007005
15 | 0.013135 | 0.0032919
16 | 0.0046396 | 0.0011628
17 | 0.012381 | 0.0031029
18 | 0.013125 | 0.0032894
19 | 0.011114 | 0.0027855
20 | 0.015556 | 0.0038988
21 | 0.047111 | 0.011807
22 | 0.088212 | 0.022108
23 | 0.034943 | 0.0087575
24 | 0.055999 | 0.014035
25 | 0.024414 | 0.0061188
26 | 0.037199 | 0.009323
27 | 0.0088757 | 0.0022245
28 | 0.017362 | 0.0043513
29 | 0.020458 | 0.0051273
30 | 0.021378 | 0.0053577
31 | 0.016441 | 0.0041206

## dtypes
| element | column | dtype
0 | bus | name | object
1 | bus | vn_kv | float64
2 | bus | type | object
3 | bus | zone | object
4 | bus | in_service | bool
5 | load | name | object
6 | load | bus | uint32
7 | load | p_mw | float64
8 | load | q_mvar | float64
9 | load | const_z_percent | float64
10 | load | const_i_percent | float64
11 | load | sn_mva | float64
12 | load | scaling | float64
13 | load | in_service | bool
14 | load | type | object
15 | ext_grid | name | object
16 | ext_grid | bus | uint32
17 | ext_grid | vm_pu | float64
18 | ext_grid | va_degree | float64
19 | ext_grid | slack_weight | float64
20 | ext_grid | in_service | bool
21 | line | name | object
22 | line | std_type | object
23 | line | from_bus | uint32
24 | line | to_bus | uint32
25 | line | length_km | float64
26 | line | r_ohm_per_km | float64
27 | line | x_ohm_per_km | float64
28 | line | c_nf_per_km | float64
29 | line | g_us_per_km | float64
30 | line | max_i_ka | float64
31 | line | df | float64
32 | line | parallel | uint32
33 | line | type | object
34 | line | in_service | bool
35 | trafo | name | object
36 | trafo | std_type | object
37 | trafo | hv_bus | uint32
38 | trafo | lv_bus | uint32
39 | trafo | sn_mva | float64
40 | trafo | vn_hv_kv | float64
41 | trafo | vn_lv_kv | float64
42 | trafo | vk_percent | float64
43 | trafo | vkr_percent | float64
44 | trafo | pfe_kw | float64
45 | trafo | i0_percent | float64
46 | trafo | shift_degree | float64
47 | trafo | tap_side | object
48 | trafo | tap_neutral | int32
49 | trafo | tap_min | int32
50 | trafo | tap_max | int32
51 | trafo | tap_step_percent | float64
52 | trafo | tap_step_degree | float64
53 | trafo | tap_pos | int32
54 | trafo | tap_phase_shifter | bool
55 | trafo | parallel | uint32
56 | trafo | df | float64
57 | trafo | in_service | bool
58 | line_geodata | coords | object
59 | bus_geodata | x | float64
60 | bus_geodata | y | float64
61 | bus_geodata | coords | object
62 | res_bus | vm_pu | float64
63 | res_bus | va_degree | float64
64 | res_bus | p_mw | float64
65 | res_bus | q_mvar | float64
66 | res_line | p_from_mw | float64
67 | res_line | q_from_mvar | float64
68 | res_line | p_to_mw | float64
69 | res_line | q_to_mvar | float64
70 | res_line | pl_mw | float64
71 | res_line | ql_mvar | float64
72 | res_line | i_from_ka | float64
73 | res_line | i_to_ka | float64
74 | res_line | i_ka | float64
75 | res_line | vm_from_pu | float64
76 | res_line | va_from_degree | float64
77 | res_line | vm_to_pu | float64
78 | res_line | va_to_degree | float64
79 | res_line | loading_percent | float64
80 | res_trafo | p_hv_mw | float64
81 | res_trafo | q_hv_mvar | float64
82 | res_trafo | p_lv_mw | float64
83 | res_trafo | q_lv_mvar | float64
84 | res_trafo | pl_mw | float64
85 | res_trafo | ql_mvar | float64
86 | res_trafo | i_hv_ka | float64
87 | res_trafo | i_lv_ka | float64
88 | res_trafo | vm_hv_pu | float64
89 | res_trafo | va_hv_degree | float64
90 | res_trafo | vm_lv_pu | float64
91 | res_trafo | va_lv_degree | float64
92 | res_trafo | loading_percent | float64
93 | res_ext_grid | p_mw | float64
94 | res_ext_grid | q_mvar | float64
95 | res_load | p_mw | float64
96 | res_load | q_mvar | float64

## parameters
| version | format_version | converged | OPF_converged | name | f_hz | sn_mva
0 | 2.14.6 | 2.14.0 | TRUE | FALSE |  | 50 | 1