## bus
| name | vn_kv | type | zone | in_service
0 | bus_LV_2601-29_0_5_node_0 | 0.4 | n |  | TRUE
1 | bus_LV_2601-29_0_5_node_1 | 0.4 | n |  | TRUE
2 | bus_LV_2601-29_0_5_node_2 | 0.4 | n |  | TRUE
3 | bus_LV_2601-29_0_5_node_3 | 0.4 | n |  | TRUE
4 | bus_LV_2601-29_0_5_node_4 | 0.4 | n |  | TRUE
5 | bus_LV_2601-29_0_5_node_5 | 0.4 | n |  | TRUE
6 | bus_LV_2601-29_0_5_node_6 | 0.4 | n |  | TRUE
7 | bus_LV_2601-29_0_5_node_18 | 0.4 | n |  | TRUE
8 | bus_LV_2601-29_0_5_node_22 | 0.4 | n |  | TRUE
9 | bus_LV_2601-29_0_5_node_14 | 0.4 | n |  | TRUE
10 | bus_LV_2601-29_0_5_node_12 | 0.4 | n |  | TRUE
11 | bus_LV_2601-29_0_5_node_57 | 0.4 | n |  | TRUE
12 | bus_LV_2601-29_0_5_node_46 | 0.4 | n |  | TRUE
13 | bus_LV_2601-29_0_5_node_26 | 0.4 | n |  | TRUE
14 | bus_LV_2601-29_0_5_node_15 | 0.4 | n |  | TRUE
15 | bus_LV_2601-29_0_5_node_23 | 0.4 | n |  | TRUE
16 | bus_LV_2601-29_0_5_node_27 | 0.4 | n |  | TRUE
17 | bus_LV_2601-29_0_5_node_13 | 0.4 | n |  | TRUE
18 | bus_LV_2601-29_0_5_node_7 | 0.4 | n |  | TRUE
19 | bus_LV_2601-29_0_5_node_8 | 0.4 | n |  | TRUE
20 | bus_LV_2601-29_0_5_node_9 | 0.4 | n |  | TRUE
21 | bus_LV_2601-29_0_5_node_10 | 0.4 | n |  | TRUE
22 | bus_LV_2601-29_0_5_node_11 | 0.4 | n |  | TRUE
23 | bus_LV_2601-29_0_5_node_35 | 0.4 | n |  | TRUE
24 | bus_LV_2601-29_0_5_node_32 | 0.4 | n |  | TRUE
25 | bus_LV_2601-29_0_5_node_16 | 0.4 | n |  | TRUE
26 | bus_LV_2601-29_0_5_node_17 | 0.4 | n |  | TRUE
27 | bus_LV_2601-29_0_5_node_43 | 0.4 | n |  | TRUE
28 | bus_LV_2601-29_0_5_node_44 | 0.4 | n |  | TRUE
29 | bus_LV_2601-29_0_5_node_24 | 0.4 | n |  | TRUE
30 | bus_LV_2601-29_0_5_node_28 | 0.4 | n |  | TRUE
31 | bus_LV_2601-29_0_5_node_42 | 0.4 | n |  | TRUE
32 | bus_LV_2601-29_0_5_node_34 | 0.4 | n |  | TRUE
33 | bus_LV_2601-29_0_5_node_41 | 0.4 | n |  | TRUE
34 | bus_LV_2601-29_0_5_node_47 | 0.4 | n |  | TRUE
35 | bus_LV_2601-29_0_5_node_31 | 0.4 | n |  | TRUE
36 | bus_LV_2601-29_0_5_node_33 | 0.4 | n |  | TRUE
37 | bus_LV_2601-29_0_5_node_30 | 0.4 | n |  | TRUE
38 | bus_LV_2601-29_0_5_node_25 | 0.4 | n |  | TRUE
39 | bus_LV_2601-29_0_5_node_50 | 0.4 | n |  | TRUE
40 | bus_LV_2601-29_0_5_node_49 | 0.4 | n |  | TRUE
41 | bus_LV_2601-29_0_5_node_56 | 0.4 | n |  | TRUE
42 | bus_LV_2601-29_0_5_node_38 | 0.4 | n |  | TRUE
43 | bus_LV_2601-29_0_5_node_48 | 0.4 | n |  | TRUE
44 | bus_LV_2601-29_0_5_node_36 | 0.4 | n |  | TRUE
45 | bus_LV_2601-29_0_5_node_37 | 0.4 | n |  | TRUE
46 | bus_LV_2601-29_0_5_node_39 | 0.4 | n |  | TRUE
47 | bus_LV_2601-29_0_5_node_40 | 0.4 | n |  | TRUE
48 | bus_LV_2601-29_0_5_node_55 | 0.4 | n |  | TRUE
49 | bus_LV_2601-29_0_5_node_51 | 0.4 | n |  | TRUE
50 | bus_LV_2601-29_0_5_node_52 | 0.4 | n |  | TRUE
51 | bus_LV_2601-29_0_5_node_53 | 0.4 | n |  | TRUE
52 | bus_LV_2601-29_0_5_node_54 | 0.4 | n |  | TRUE
53 | bus_LV_2601-29_0_5_node_58 | 0.4 | n |  | TRUE
54 | bus_MV_395_0_node_177 | 20 | n |  | TRUE

## load
| name | bus | p_mw | q_mvar | const_z_percent | const_i_percent | sn_mva | scaling | in_service | type
0 | LV_2601-29_0_5_load_0 | 0 | 0.0024563 | 0.00061561 | 0 | 0 |  | 1 | TRUE | wye
1 | LV_2601-29_0_5_load_18 | 7 | 0.0045668 | 0.0011446 | 0 | 0 |  | 1 | TRUE | wye
2 | LV_2601-29_0_5_load_12 | 10 | 0.0019052 | 0.00047749 | 0 | 0 |  | 1 | TRUE | wye
3 | LV_2601-29_0_5_load_57 | 11 | 0.011774 | 0.0029508 | 0 | 0 |  | 1 | TRUE | wye
4 | LV_2601-29_0_5_load_46 | 12 | 0.0069299 | 0.0017368 | 0 | 0 |  | 1 | TRUE | wye
5 | LV_2601-29_0_5_load_23 | 15 | 0.038122 | 0.0095543 | 0 | 0 |  | 1 | TRUE | wye
6 | LV_2601-29_0_5_load_27 | 16 | 0.004006 | 0.001004 | 0 | 0 |  | 1 | TRUE | wye
7 | LV_2601-29_0_5_load_7 | 18 | 0.0029961 | 0.00075089 | 0 | 0 |  | 1 | TRUE | wye
8 | LV_2601-29_0_5_load_9 | 20 | 0.040816 | 0.010229 | 0 | 0 |  | 1 | TRUE | wye
9 | LV_2601-29_0_5_load_10 | 21 | 0.040367 | 0.010117 | 0 | 0 |  | 1 | TRUE | wye
10 | LV_2601-29_0_5_load_35 | 23 | 0.0011478 | 0.00028766 | 0 | 0 |  | 1 | TRUE | wye
11 | LV_2601-29_0_5_load_17 | 26 | 0.052061 | 0.013048 | 0 | 0 |  | 1 | TRUE | wye
12 | LV_2601-29_0_5_load_43 | 27 | 0.0017104 | 0.00042866 | 0 | 0 |  | 1 | TRUE | wye
13 | LV_2601-29_0_5_load_44 | 28 | 0.035792 | 0.0089704 | 0 | 0 |  | 1 | TRUE | wye
14 | LV_2601-29_0_5_load_24 | 29 | 0.021434 | 0.0053718 | 0 | 0 |  | 1 | TRUE | wye
15 | LV_2601-29_0_5_load_28 | 30 | 0.0011626 | 0.00029137 | 0 | 0 |  | 1 | TRUE | wye
16 | LV_2601-29_0_5_load_42 | 31 | 0.001958 | 0.00049073 | 0 | 0 |  | 1 | TRUE | wye
17 | LV_2601-29_0_5_load_41 | 33 | 0.0027292 | 0.00068401 | 0 | 0 |  | 1 | TRUE | wye
18 | LV_2601-29_0_5_load_30 | 37 | 0.008437 | 0.0021145 | 0 | 0 |  | 1 | TRUE | wye
19 | LV_2601-29_0_5_load_25 | 38 | 0.010967 | 0.0027487 | 0 | 0 |  | 1 | TRUE | wye
20 | LV_2601-29_0_5_load_50 | 39 | 0.00087306 | 0.00021881 | 0 | 0 |  | 1 | TRUE | wye
21 | LV_2601-29_0_5_load_49 | 40 | 0.0010241 | 0.00025668 | 0 | 0 |  | 1 | TRUE | wye
22 | LV_2601-29_0_5_load_48 | 43 | 0.068344 | 0.017129 | 0 | 0 |  | 1 | TRUE | wye
23 | LV_2601-29_0_5_load_36 | 44 | 0.010622 | 0.0026621 | 0 | 0 |  | 1 | TRUE | wye
24 | LV_2601-29_0_5_load_37 | 45 | 0.0010136 | 0.00025404 | 0 | 0 |  | 1 | TRUE | wye
25 | LV_2601-29_0_5_load_39 | 46 | 0.01066 | 0.0026716 | 0 | 0 |  | 1 | TRUE | wye
26 | LV_2601-29_0_5_load_40 | 47 | 0.010368 | 0.0025985 | 0 | 0 |  | 1 | TRUE | wye
27 | LV_2601-29_0_5_load_51 | 49 | 0.0021633 | 0.00054216 | 0 | 0 |  | 1 | TRUE | wye
28 | LV_2601-29_0_5_load_54 | 52 | 0.018074 | 0.0045298 | 0 | 0 |  | 1 | TRUE | wye
29 | LV_2601-29_0_5_load_58 | 53 | 0.017982 | 0.0045068 | 0 | 0 |  | 1 | TRUE | wye

## ext_grid
| name | bus | vm_pu | va_degree | slack_weight | in_service
0 |  | 20 | 1 | 0 | 1 | TRUE

## line
| name | std_type | from_bus | to_bus | length_km | r_ohm_per_km | x_ohm_per_km | c_nf_per_km | g_us_per_km | max_i_ka | df | parallel | type | in_service
0 | LV_2601-29_0_5_line_0 |  | 0 | 1 | 0.022653 | 0.125 | 0.08 | 261 | 0 | 0.364 | 1 | 5 | cs | TRUE
1 | LV_2601-29_0_5_line_1 |  | 0 | 2 | 0.011086 | 0.125 | 0.08 | 261 | 0 | 0.364 | 1 | 5 | cs | TRUE
2 | LV_2601-29_0_5_line_2 |  | 1 | 3 | 0.042986 | 0.125 | 0.08 | 261 | 0 | 0.364 | 1 | 1 | cs | TRUE
3 | LV_2601-29_0_5_line_3 |  | 1 | 4 | 0.025633 | 0.125 | 0.08 | 261 | 0 | 0.364 | 1 | 5 | cs | TRUE
4 | LV_2601-29_0_5_line_4 |  | 2 | 5 | 0.021392 | 0.125 | 0.08 | 261 | 0 | 0.364 | 1 | 5 | cs | TRUE
5 | LV_2601-29_0_5_line_5 |  | 2 | 6 | 0.013873 | 0.125 | 0.08 | 261 | 0 | 0.364 | 1 | 1 | cs | TRUE
6 | LV_2601-29_0_5_line_6 |  | 3 | 7 | 0.0097546 | 0.125 | 0.08 | 261 | 0 | 0.364 | 1 | 1 | cs | TRUE
7 | LV_2601-29_0_5_line_7 |  | 4 | 8 | 0.033989 | 0.125 | 0.08 | 261 | 0 | 0.364 | 1 | 5 | cs | TRUE
8 | LV_2601-29_0_5_line_8 |  | 5 | 9 | 0.050305 | 0.125 | 0.08 | 261 | 0 | 0.364 | 1 | 5 | cs | TRUE
9 | LV_2601-29_0_5_line_9 |  | 5 | 10 | 0.020468 | 0.125 | 0.08 | 261 | 0 | 0.364 | 1 | 5 | cs | TRUE
10 | LV_2601-29_0_5_line_10 |  | 6 | 11 | 0.03175 | 0.125 | 0.08 | 261 | 0 | 0.364 | 1 | 1 | cs | TRUE
11 | LV_2601-29_0_5_line_11 |  | 8 | 12 | 0.023812 | 0.125 | 0.08 | 261 | 0 | 0.364 | 1 | 5 | cs | TRUE
12 | LV_2601-29_0_5_line_12 |  | 9 | 13 | 0.006045 | 0.125 | 0.08 | 261 | 0 | 0.364 | 1 | 5 | cs | TRUE
13 | LV_2601-29_0_5_line_13 |  | 9 | 14 | 0.041488 | 0.125 | 0.08 | 261 | 0 | 0.364 | 1 | 1 | cs | TRUE
14 | LV_2601-29_0_5_line_14 |  | 9 | 15 | 0.012408 | 0.125 | 0.08 | 261 | 0 | 0.364 | 1 | 5 | cs | TRUE
15 | LV_2601-29_0_5_line_15 |  | 10 | 17 | 0.020869 | 0.125 | 0.08 | 261 | 0 | 0.364 | 1 | 5 | cs | TRUE
16 | LV_2601-29_0_5_line_16 |  | 12 | 34 | 0.018599 | 0.125 | 0.08 | 261 | 0 | 0.364 | 1 | 5 | cs | TRUE
17 | LV_2601-29_0_5_line_17 |  | 13 | 28 | 0.012694 | 0.125 | 0.08 | 261 | 0 | 0.364 | 1 | 2 | cs | TRUE
18 | LV_2601-29_0_5_line_18 |  | 14 | 16 | 0.020591 | 0.125 | 0.08 | 261 | 0 | 0.364 | 1 | 1 | cs | TRUE
19 | LV_2601-29_0_5_line_19 |  | 15 | 29 | 0.019696 | 0.125 | 0.08 | 261 | 0 | 0.364 | 1 | 5 | cs | TRUE
20 | LV_2601-29_0_5_line_20 |  | 16 | 30 | 0.016298 | 0.125 | 0.08 | 261 | 0 | 0.364 | 1 | 1 | cs | TRUE
21 | LV_2601-29_0_5_line_21 |  | 17 | 25 | 0.003381 | 0.125 | 0.08 | 261 | 0 | 0.364 | 1 | 1 | cs | TRUE
22 | LV_2601-29_0_5_line_22 |  | 17 | 26 | 0.046526 | 0.125 | 0.08 | 261 | 0 | 0.364 | 1 | 3 | cs | TRUE
23 | LV_2601-29_0_5_line_23 |  | 18 | 19 | 0.011681 | 0.125 | 0.08 | 261 | 0 | 0.364 | 1 | 5 | cs | TRUE
24 | LV_2601-29_0_5_line_24 |  | 18 | 20 | 0.015342 | 0.125 | 0.08 | 261 | 0 | 0.364 | 1 | 5 | cs | TRUE
25 | LV_2601-29_0_5_line_25 |  | 19 | 21 | 0.010377 | 0.125 | 0.08 | 261 | 0 | 0.364 | 1 | 1 | cs | TRUE
26 | LV_2601-29_0_5_line_26 |  | 19 | 22 | 0.032794 | 0.125 | 0.08 | 261 | 0 | 0.364 | 1 | 5 | cs | TRUE
27 | LV_2601-29_0_5_line_27 |  | 22 | 23 | 0.017048 | 0.125 | 0.08 | 261 | 0 | 0.364 | 1 | 5 | cs | TRUE
28 | LV_2601-29_0_5_line_28 |  | 23 | 24 | 0.090319 | 0.125 | 0.08 | 261 | 0 | 0.364 | 1 | 5 | cs | TRUE
29 | LV_2601-29_0_5_line_29 |  | 24 | 37 | 0.049229 | 0.125 | 0.08 | 261 | 0 | 0.364 | 1 | 5 | cs | TRUE
30 | LV_2601-29_0_5_line_30 |  | 25 | 27 | 0.003961 | 0.125 | 0.08 | 261 | 0 | 0.364 | 1 | 1 | cs | TRUE
31 | LV_2601-29_0_5_line_31 |  | 27 | 31 | 0.0085151 | 0.125 | 0.08 | 261 | 0 | 0.364 | 1 | 1 | cs | TRUE
32 | LV_2601-29_0_5_line_32 |  | 29 | 38 | 0.034119 | 0.125 | 0.08 | 261 | 0 | 0.364 | 1 | 3 | cs | TRUE
33 | LV_2601-29_0_5_line_33 |  | 32 | 33 | 0.032051 | 0.125 | 0.08 | 261 | 0 | 0.364 | 1 | 1 | cs | TRUE
34 | LV_2601-29_0_5_line_34 |  | 32 | 34 | 0.029419 | 0.125 | 0.08 | 261 | 0 | 0.364 | 1 | 5 | cs | TRUE
35 | LV_2601-29_0_5_line_35 |  | 32 | 35 | 0.056707 | 0.125 | 0.08 | 261 | 0 | 0.364 | 1 | 5 | cs | TRUE
36 | LV_2601-29_0_5_line_36 |  | 33 | 42 | 0.036897 | 0.125 | 0.08 | 261 | 0 | 0.364 | 1 | 1 | cs | TRUE
37 | LV_2601-29_0_5_line_37 |  | 34 | 43 | 0.025842 | 0.125 | 0.08 | 261 | 0 | 0.364 | 1 | 1 | cs | TRUE
38 | LV_2601-29_0_5_line_38 |  | 35 | 36 | 0.034123 | 0.125 | 0.08 | 261 | 0 | 0.364 | 1 | 1 | cs | TRUE
39 | LV_2601-29_0_5_line_39 |  | 35 | 37 | 0.041899 | 0.125 | 0.08 | 261 | 0 | 0.364 | 1 | 5 | cs | TRUE
40 | LV_2601-29_0_5_line_40 |  | 36 | 39 | 0.030769 | 0.125 | 0.08 | 261 | 0 | 0.364 | 1 | 1 | cs | TRUE
41 | LV_2601-29_0_5_line_41 |  | 36 | 40 | 0.047754 | 0.125 | 0.08 | 261 | 0 | 0.364 | 1 | 1 | cs | TRUE
42 | LV_2601-29_0_5_line_42 |  | 39 | 41 | 0.0060117 | 0.125 | 0.08 | 261 | 0 | 0.364 | 1 | 1 | cs | TRUE
43 | LV_2601-29_0_5_line_43 |  | 41 | 48 | 0.14143 | 0.125 | 0.08 | 261 | 0 | 0.364 | 1 | 1 | cs | TRUE
44 | LV_2601-29_0_5_line_44 |  | 42 | 47 | 0.026038 | 0.125 | 0.08 | 261 | 0 | 0.364 | 1 | 1 | cs | TRUE
45 | LV_2601-29_0_5_line_45 |  | 42 | 44 | 0.016633 | 0.125 | 0.08 | 261 | 0 | 0.364 | 1 | 1 | cs | TRUE
46 | LV_2601-29_0_5_line_46 |  | 44 | 45 | 0.012442 | 0.125 | 0.08 | 261 | 0 | 0.364 | 1 | 1 | cs | TRUE
47 | LV_2601-29_0_5_line_47 |  | 45 | 46 | 0.011657 | 0.125 | 0.08 | 261 | 0 | 0.364 | 1 | 1 | cs | TRUE
48 | LV_2601-29_0_5_line_48 |  | 48 | 53 | 0.002634 | 0.125 | 0.08 | 261 | 0 | 0.364 | 1 | 1 | cs | TRUE
49 | LV_2601-29_0_5_line_49 |  | 48 | 51 | 0.095123 | 0.125 | 0.08 | 261 | 0 | 0.364 | 1 | 1 | cs | TRUE
50 | LV_2601-29_0_5_line_50 |  | 49 | 50 | 0.0062479 | 0.125 | 0.08 | 261 | 0 | 0.364 | 1 | 1 | cs | TRUE
51 | LV_2601-29_0_5_line_51 |  | 49 | 51 | 0.017782 | 0.125 | 0.08 | 261 | 0 | 0.364 | 1 | 1 | cs | TRUE
52 | LV_2601-29_0_5_line_52 |  | 50 | 52 | 0.006463 | 0.125 | 0.08 | 261 | 0 | 0.364 | 1 | 1 | cs | TRUE

## trafo
| name | std_type | hv_bus | lv_bus | sn_mva | vn_hv_kv | vn_lv_kv | vk_percent | vkr_percent | pfe_kw | i0_percent | shift_degree | tap_side | tap_neutral | tap_min | tap_max | tap_step_percent | tap_step_degree | tap_pos | tap_phase_shifter | parallel | df | in_service
0 | LV_2601-29_0_5_trafo_9 | 0.63 MVA 20/0.4 kV | 54 | 20 | 0.63 | 20 | 0.4 | 6 | 1.206 | 1.65 | 0.2619 | 150 | hv | 0 | -2 | 2 | 2.5 | 0 | 0 | FALSE | 1 | 1 | TRUE

## line_geodata
| x0 | y0 | x1 | y1 | x2 | y2 | x3 | y3 | x4 | y4 | x5 | y5 | x6 | y6 | x7 | y7 | x8 | y8 | x9 | y9 | x10 | y10 | x11 | y11 | x12 | y12 | x13 | y13 | x14 | y14 | x15 | y15 | x16 | y16
0 | 2606549.4714 | 1228927.4655 | 2606529.1099 | 1228937.3936
1 | 2606519.145 | 1228942.2524 | 2606529.1099 | 1228937.3936
2 | 2606549.4714 | 1228927.4655 | 2606567.8076 | 1228966.3641
3 | 2606549.4714 | 1228927.4655 | 2606572.6199 | 1228916.3175
4 | 2606499.764 | 1228951.4257 | 2606509.0187 | 1228946.9664 | 2606519.145 | 1228942.2524
5 | 2606513.1889 | 1228929.7163 | 2606519.145 | 1228942.2524
6 | 2606567.8076 | 1228966.3641 | 2606572.0019 | 1228975.1709
7 | 2606572.6199 | 1228916.3175 | 2606587.9841 | 1228908.8187 | 2606603.6274 | 1228902.4432
8 | 2606460.8363 | 1228955.0303 | 2606462.484 | 1228958.5786 | 2606466.5125 | 1228967.2548 | 2606499.764 | 1228951.4257
9 | 2606499.764 | 1228951.4257 | 2606508.5328 | 1228969.9208
10 | 2606513.1889 | 1228929.7163 | 2606541.94 | 1228916.2461
11 | 2606603.6274 | 1228902.4432 | 2606594.0374 | 1228880.6476
12 | 2606455.3714 | 1228957.6482 | 2606460.8363 | 1228955.0303
13 | 2606441.2045 | 1228979.2569 | 2606466.5125 | 1228967.2548 | 2606462.484 | 1228958.5786 | 2606460.8363 | 1228955.0303
14 | 2606460.8363 | 1228955.0303 | 2606462.5675 | 1228951.3745 | 2606461.9189 | 1228948.6833 | 2606459.261 | 1228943.7602
15 | 2606517.4733 | 1228988.7781 | 2606508.5328 | 1228969.9208
16 | 2606587.5719 | 1228863.2691 | 2606589.224 | 1228869.708 | 2606594.0374 | 1228880.6476
17 | 2606455.3714 | 1228957.6482 | 2606444.8442 | 1228954.9242 | 2606443.206 | 1228955.7168
18 | 2606441.2045 | 1228979.2569 | 2606443.2345 | 1228986.5746 | 2606443.5201 | 1228988.665 | 2606443.4725 | 1228990.6439 | 2606441.847 | 1228999.4022
19 | 2606445.0105 | 1228939.5196 | 2606453.1906 | 1228935.5439 | 2606455.3487 | 1228936.5134 | 2606459.261 | 1228943.7602
20 | 2606438.8731 | 1229015.4262 | 2606441.847 | 1228999.4022
21 | 2606518.9169 | 1228991.8371 | 2606517.4733 | 1228988.7781
22 | 2606517.4733 | 1228988.7781 | 2606488.8987 | 1229002.1996 | 2606482.5303 | 1228988.6667
23 | 2606471.1752 | 1228907.5466 | 2606482.3242 | 1228904.0614
24 | 2606493.0411 | 1228912.4287 | 2606489.102 | 1228905.1868 | 2606483.8992 | 1228903.5691 | 2606482.3242 | 1228904.0614
25 | 2606471.1752 | 1228907.5466 | 2606461.7992 | 1228912.0503
26 | 2606455.3122 | 1228878.8237 | 2606471.1752 | 1228907.5466
27 | 2606455.3122 | 1228878.8237 | 2606469.6089 | 1228869.538
28 | 2606545.3534 | 1228820.3419 | 2606469.6089 | 1228869.538
29 | 2606545.3534 | 1228820.3419 | 2606555.4521 | 1228841.0875 | 2606579.4696 | 1228830.7288
30 | 2606518.9169 | 1228991.8371 | 2606520.6135 | 1228995.4163
31 | 2606524.2608 | 1229003.1107 | 2606520.6135 | 1228995.4163
32 | 2606414.3236 | 1228954.4339 | 2606445.0105 | 1228939.5196
33 | 2606575.5255 | 1228836.4177 | 2606546.4301 | 1228849.861
34 | 2606575.5255 | 1228836.4177 | 2606587.5719 | 1228863.2691
35 | 2606575.5255 | 1228836.4177 | 2606607.1544 | 1228822.8444 | 2606621.484 | 1228819.4693 | 2606617.4607 | 1228813.061
36 | 2606537.3247 | 1228874.4097 | 2606529.699 | 1228857.5914 | 2606546.4301 | 1228849.861
37 | 2606587.5719 | 1228863.2691 | 2606593.9973 | 1228869.213 | 2606602.4185 | 1228878.839 | 2606604.1138 | 1228882.7896
38 | 2606592.8191 | 1228789.9313 | 2606598.1488 | 1228793.317 | 2606601.366 | 1228795.6552 | 2606603.4097 | 1228797.2918 | 2606607.9583 | 1228801.3436 | 2606610.433 | 1228803.7922 | 2606612.5061 | 1228806.1848 | 2606617.4607 | 1228813.061
39 | 2606617.4607 | 1228813.061 | 2606581.1386 | 1228830.009 | 2606579.4696 | 1228830.7288
40 | 2606592.8191 | 1228789.9313 | 2606588.1096 | 1228787.4469 | 2606583.6278 | 1228784.6181 | 2606575.521 | 1228778.2722 | 2606571.9184 | 1228775.0441 | 2606568.4903 | 1228771.5716 | 2606568.3996 | 1228771.4748
41 | 2606592.8191 | 1228789.9313 | 2606588.9063 | 1228807.1261 | 2606562.3853 | 1228821.4039
42 | 2606564.2906 | 1228767.0866 | 2606568.3996 | 1228771.4748
43 | 2606451.8519 | 1228785.3979 | 2606458.4953 | 1228786.0499 | 2606466.7912 | 1228778.71 | 2606470.9467 | 1228775.0345 | 2606470.9486 | 1228766.296 | 2606476.1384 | 1228766.0348 | 2606483.1013 | 1228765.3752 | 2606490.345 | 1228764.3602 | 2606502.2793 | 1228762.3275 | 2606511.888 | 1228760.081 | 2606522.7858 | 1228756.7353 | 2606533.9195 | 1228752.4893 | 2606549.9739 | 1228744.6354 | 2606552.6951 | 1228750.1861 | 2606555.7121 | 1228755.5704 | 2606558.9569 | 1228760.3212 | 2606564.2906 | 1228767.0866
44 | 2606537.3247 | 1228874.4097 | 2606561.2415 | 1228864.1157
45 | 2606537.3247 | 1228874.4097 | 2606522.1284 | 1228881.1719
46 | 2606510.7611 | 1228886.2302 | 2606522.1284 | 1228881.1719
47 | 2606500.1112 | 1228890.9693 | 2606510.7611 | 1228886.2302
48 | 2606449.2234 | 1228785.1394 | 2606451.8519 | 1228785.3979
49 | 2606451.8519 | 1228785.3979 | 2606458.4953 | 1228786.0499 | 2606466.7912 | 1228778.71 | 2606470.9467 | 1228775.0345 | 2606470.9486 | 1228766.296 | 2606476.1384 | 1228766.0348 | 2606483.1013 | 1228765.3752 | 2606482.1188 | 1228805.3868 | 2606481.2593 | 1228808.5433 | 2606475.7157 | 1228813.7404
50 | 2606458.5156 | 1228830.5207 | 2606462.9878 | 1228826.1577
51 | 2606475.7157 | 1228813.7404 | 2606462.9878 | 1228826.1577
52 | 2606458.5156 | 1228830.5207 | 2606454.286 | 1228825.6244

## bus_geodata
| x | y | coords
0 | 2606529.1099 | 1228937.3936
1 | 2606549.4714 | 1228927.4655
2 | 2606519.145 | 1228942.2524
3 | 2606567.8076 | 1228966.3641
4 | 2606572.6199 | 1228916.3175
5 | 2606499.764 | 1228951.4257
6 | 2606513.1889 | 1228929.7163
7 | 2606572.0019 | 1228975.1709
8 | 2606603.6274 | 1228902.4432
9 | 2606460.8363 | 1228955.0303
10 | 2606508.5328 | 1228969.9208
11 | 2606541.94 | 1228916.2461
12 | 2606594.0374 | 1228880.6476
13 | 2606455.3714 | 1228957.6482
14 | 2606441.2045 | 1228979.2569
15 | 2606459.261 | 1228943.7602
16 | 2606441.847 | 1228999.4022
17 | 2606517.4733 | 1228988.7781
18 | 2606482.3242 | 1228904.0614
19 | 2606471.1752 | 1228907.5466
20 | 2606493.0411 | 1228912.4287
21 | 2606461.7992 | 1228912.0503
22 | 2606455.3122 | 1228878.8237
23 | 2606469.6089 | 1228869.538
24 | 2606545.3534 | 1228820.3419
25 | 2606518.9169 | 1228991.8371
26 | 2606482.5303 | 1228988.6667
27 | 2606520.6135 | 1228995.4163
28 | 2606443.206 | 1228955.7168
29 | 2606445.0105 | 1228939.5196
30 | 2606438.8731 | 1229015.4262
31 | 2606524.2608 | 1229003.1107
32 | 2606575.5255 | 1228836.4177
33 | 2606546.4301 | 1228849.861
34 | 2606587.5719 | 1228863.2691
35 | 2606617.4607 | 1228813.061
36 | 2606592.8191 | 1228789.9313
37 | 2606579.4696 | 1228830.7288
38 | 2606414.3236 | 1228954.4339
39 | 2606568.3996 | 1228771.4748
40 | 2606562.3853 | 1228821.4039
41 | 2606564.2906 | 1228767.0866
42 | 2606537.3247 | 1228874.4097
43 | 2606604.1138 | 1228882.7896
44 | 2606522.1284 | 1228881.1719
45 | 2606510.7611 | 1228886.2302
46 | 2606500.1112 | 1228890.9693
47 | 2606561.2415 | 1228864.1157
48 | 2606451.8519 | 1228785.3979
49 | 2606462.9878 | 1228826.1577
50 | 2606458.5156 | 1228830.5207
51 | 2606475.7157 | 1228813.7404
52 | 2606454.286 | 1228825.6244
53 | 2606449.2234 | 1228785.1394
54 | 2606471.1752 | 1228907.5466

## line_std_types
| c_nf_per_km | r_ohm_per_km | x_ohm_per_km | max_i_ka | type | q_mm2 | alpha | voltage_rating
NAYY 4x50 SE | 210 | 0.642 | 0.083 | 0.142 | cs | 50 | 0.00403 | LV
NAYY 4x120 SE | 264 | 0.225 | 0.08 | 0.242 | cs | 120 | 0.00403 | LV
NAYY 4x150 SE | 261 | 0.208 | 0.08 | 0.27 | cs | 150 | 0.00403 | LV
NA2XS2Y 1x95 RM/25 12/20 kV | 216 | 0.313 | 0.132 | 0.252 | cs | 95 | 0.00403 | MV
NA2XS2Y 1x185 RM/25 12/20 kV | 273 | 0.161 | 0.117 | 0.362 | cs | 185 | 0.00403 | MV
NA2XS2Y 1x240 RM/25 12/20 kV | 304 | 0.122 | 0.112 | 0.421 | cs | 240 | 0.00403 | MV
NA2XS2Y 1x95 RM/25 6/10 kV | 315 | 0.313 | 0.123 | 0.249 | cs | 95 | 0.00403 | MV
NA2XS2Y 1x185 RM/25 6/10 kV | 406 | 0.161 | 0.11 | 0.358 | cs | 185 | 0.00403 | MV
NA2XS2Y 1x240 RM/25 6/10 kV | 456 | 0.122 | 0.105 | 0.416 | cs | 240 | 0.00403 | MV
NA2XS2Y 1x150 RM/25 12/20 kV | 250 | 0.206 | 0.116 | 0.319 | cs | 150 | 0.00403 | MV
NA2XS2Y 1x120 RM/25 12/20 kV | 230 | 0.253 | 0.119 | 0.283 | cs | 120 | 0.00403 | MV
NA2XS2Y 1x70 RM/25 12/20 kV | 190 | 0.443 | 0.132 | 0.22 | cs | 70 | 0.00403 | MV
NA2XS2Y 1x150 RM/25 6/10 kV | 360 | 0.206 | 0.11 | 0.315 | cs | 150 | 0.00403 | MV
NA2XS2Y 1x120 RM/25 6/10 kV | 340 | 0.253 | 0.113 | 0.28 | cs | 120 | 0.00403 | MV
NA2XS2Y 1x70 RM/25 6/10 kV | 280 | 0.443 | 0.123 | 0.217 | cs | 70 | 0.00403 | MV
N2XS(FL)2Y 1x120 RM/35 64/110 kV | 112 | 0.153 | 0.166 | 0.366 | cs | 120 | 0.00393 | HV
N2XS(FL)2Y 1x185 RM/35 64/110 kV | 125 | 0.099 | 0.156 | 0.457 | cs | 185 | 0.00393 | HV
N2XS(FL)2Y 1x240 RM/35 64/110 kV | 135 | 0.075 | 0.149 | 0.526 | cs | 240 | 0.00393 | HV
N2XS(FL)2Y 1x300 RM/35 64/110 kV | 144 | 0.06 | 0.144 | 0.588 | cs | 300 | 0.00393 | HV
15-AL1/3-ST1A 0.4 | 11 | 1.8769 | 0.35 | 0.105 | ol | 16 | 0.00403 | LV
24-AL1/4-ST1A 0.4 | 11.25 | 1.2012 | 0.335 | 0.14 | ol | 24 | 0.00403 | LV
48-AL1/8-ST1A 0.4 | 12.2 | 0.5939 | 0.3 | 0.21 | ol | 48 | 0.00403 | LV
94-AL1/15-ST1A 0.4 | 13.2 | 0.306 | 0.29 | 0.35 | ol | 94 | 0.00403 | LV
34-AL1/6-ST1A 10.0 | 9.7 | 0.8342 | 0.36 | 0.17 | ol | 34 | 0.00403 | MV
48-AL1/8-ST1A 10.0 | 10.1 | 0.5939 | 0.35 | 0.21 | ol | 48 | 0.00403 | MV
70-AL1/11-ST1A 10.0 | 10.4 | 0.4132 | 0.339 | 0.29 | ol | 70 | 0.00403 | MV
94-AL1/15-ST1A 10.0 | 10.75 | 0.306 | 0.33 | 0.35 | ol | 94 | 0.00403 | MV
122-AL1/20-ST1A 10.0 | 11.1 | 0.2376 | 0.323 | 0.41 | ol | 122 | 0.00403 | MV
149-AL1/24-ST1A 10.0 | 11.25 | 0.194 | 0.315 | 0.47 | ol | 149 | 0.00403 | MV
34-AL1/6-ST1A 20.0 | 9.15 | 0.8342 | 0.382 | 0.17 | ol | 34 | 0.00403 | MV
48-AL1/8-ST1A 20.0 | 9.5 | 0.5939 | 0.372 | 0.21 | ol | 48 | 0.00403 | MV
70-AL1/11-ST1A 20.0 | 9.7 | 0.4132 | 0.36 | 0.29 | ol | 70 | 0.00403 | MV
94-AL1/15-ST1A 20.0 | 10 | 0.306 | 0.35 | 0.35 | ol | 94 | 0.00403 | MV
122-AL1/20-ST1A 20.0 | 10.3 | 0.2376 | 0.344 | 0.41 | ol | 122 | 0.00403 | MV
149-AL1/24-ST1A 20.0 | 10.5 | 0.194 | 0.337 | 0.47 | ol | 149 | 0.00403 | MV
184-AL1/30-ST1A 20.0 | 10.75 | 0.1571 | 0.33 | 0.535 | ol | 184 | 0.00403 | MV
243-AL1/39-ST1A 20.0 | 11 | 0.1188 | 0.32 | 0.645 | ol | 243 | 0.00403 | MV
48-AL1/8-ST1A 110.0 | 8 | 0.5939 | 0.46 | 0.21 | ol | 48 | 0.00403 | HV
70-AL1/11-ST1A 110.0 | 8.4 | 0.4132 | 0.45 | 0.29 | ol | 70 | 0.00403 | HV
94-AL1/15-ST1A 110.0 | 8.65 | 0.306 | 0.44 | 0.35 | ol | 94 | 0.00403 | HV
122-AL1/20-ST1A 110.0 | 8.5 | 0.2376 | 0.43 | 0.41 | ol | 122 | 0.00403 | HV
149-AL1/24-ST1A 110.0 | 8.75 | 0.194 | 0.41 | 0.47 | ol | 149 | 0.00403 | HV
184-AL1/30-ST1A 110.0 | 8.8 | 0.1571 | 0.4 | 0.535 | ol | 184 | 0.00403 | HV
243-AL1/39-ST1A 110.0 | 9 | 0.1188 | 0.39 | 0.645 | ol | 243 | 0.00403 | HV
305-AL1/39-ST1A 110.0 | 9.2 | 0.0949 | 0.38 | 0.74 | ol | 305 | 0.00403 | HV
490-AL1/64-ST1A 110.0 | 9.75 | 0.059 | 0.37 | 0.96 | ol | 490 | 0.00403 | HV
679-AL1/86-ST1A 110.0 | 9.95 | 0.042 | 0.36 | 1.15 | ol | 679 | 0.00403 | HV
490-AL1/64-ST1A 220.0 | 10 | 0.059 | 0.285 | 0.96 | ol | 490 | 0.00403 | HV
679-AL1/86-ST1A 220.0 | 11.7 | 0.042 | 0.275 | 1.15 | ol | 679 | 0.00403 | HV
490-AL1/64-ST1A 380.0 | 11 | 0.059 | 0.253 | 0.96 | ol | 490 | 0.00403 | HV
679-AL1/86-ST1A 380.0 | 14.6 | 0.042 | 0.25 | 1.15 | ol | 679 | 0.00403 | HV

## trafo_std_types
| i0_percent | pfe_kw | vkr_percent | sn_mva | vn_lv_kv | vn_hv_kv | vk_percent | shift_degree | vector_group | tap_side | tap_neutral | tap_min | tap_max | tap_step_degree | tap_step_percent | tap_phase_shifter
160 MVA 380/110 kV | 0.06 | 60 | 0.25 | 160 | 110 | 380 | 12.2 | 0 | Yy0 | hv | 0 | -9 | 9 | 0 | 1.5 | FALSE
100 MVA 220/110 kV | 0.06 | 55 | 0.26 | 100 | 110 | 220 | 12 | 0 | Yy0 | hv | 0 | -9 | 9 | 0 | 1.5 | FALSE
63 MVA 110/20 kV | 0.04 | 22 | 0.32 | 63 | 20 | 110 | 18 | 150 | YNd5 | hv | 0 | -9 | 9 | 0 | 1.5 | FALSE
40 MVA 110/20 kV | 0.05 | 18 | 0.34 | 40 | 20 | 110 | 16.2 | 150 | YNd5 | hv | 0 | -9 | 9 | 0 | 1.5 | FALSE
25 MVA 110/20 kV | 0.07 | 14 | 0.41 | 25 | 20 | 110 | 12 | 150 | YNd5 | hv | 0 | -9 | 9 | 0 | 1.5 | FALSE
63 MVA 110/10 kV | 0.04 | 22 | 0.32 | 63 | 10 | 110 | 18 | 150 | YNd5 | hv | 0 | -9 | 9 | 0 | 1.5 | FALSE
40 MVA 110/10 kV | 0.05 | 18 | 0.34 | 40 | 10 | 110 | 16.2 | 150 | YNd5 | hv | 0 | -9 | 9 | 0 | 1.5 | FALSE
25 MVA 110/10 kV | 0.07 | 14 | 0.41 | 25 | 10 | 110 | 12 | 150 | YNd5 | hv | 0 | -9 | 9 | 0 | 1.5 | FALSE
0.25 MVA 20/0.4 kV | 0.32 | 0.8 | 1.44 | 0.25 | 0.4 | 20 | 6 | 150 | Yzn5 | hv | 0 | -2 | 2 | 0 | 2.5 | FALSE
0.4 MVA 20/0.4 kV | 0.3375 | 1.35 | 1.425 | 0.4 | 0.4 | 20 | 6 | 150 | Dyn5 | hv | 0 | -2 | 2 | 0 | 2.5 | FALSE
0.63 MVA 20/0.4 kV | 0.2619 | 1.65 | 1.206 | 0.63 | 0.4 | 20 | 6 | 150 | Dyn5 | hv | 0 | -2 | 2 | 0 | 2.5 | FALSE
0.25 MVA 10/0.4 kV | 0.24 | 0.6 | 1.2 | 0.25 | 0.4 | 10 | 4 | 150 | Dyn5 | hv | 0 | -2 | 2 | 0 | 2.5 | FALSE
0.4 MVA 10/0.4 kV | 0.2375 | 0.95 | 1.325 | 0.4 | 0.4 | 10 | 4 | 150 | Dyn5 | hv | 0 | -2 | 2 | 0 | 2.5 | FALSE
0.63 MVA 10/0.4 kV | 0.1873 | 1.18 | 1.0794 | 0.63 | 0.4 | 10 | 4 | 150 | Dyn5 | hv | 0 | -2 | 2 | 0 | 2.5 | FALSE

## trafo3w_std_types
| sn_hv_mva | sn_mv_mva | sn_lv_mva | vn_hv_kv | vn_mv_kv | vn_lv_kv | vk_hv_percent | vk_mv_percent | vk_lv_percent | vkr_hv_percent | vkr_mv_percent | vkr_lv_percent | pfe_kw | i0_percent | shift_mv_degree | shift_lv_degree | vector_group | tap_side | tap_neutral | tap_min | tap_max | tap_step_percent
63/25/38 MVA 110/20/10 kV | 63 | 25 | 38 | 110 | 20 | 10 | 10.4 | 10.4 | 10.4 | 0.28 | 0.32 | 0.35 | 35 | 0.89 | 0 | 0 | YN0yn0yn0 | hv | 0 | -10 | 10 | 1.2
63/25/38 MVA 110/10/10 kV | 63 | 25 | 38 | 110 | 10 | 10 | 10.4 | 10.4 | 10.4 | 0.28 | 0.32 | 0.35 | 35 | 0.89 | 0 | 0 | YN0yn0yn0 | hv | 0 | -10 | 10 | 1.2

## fuse_std_types
| fuse_type | i_rated_a | t_avg | t_min | t_total | x_avg | x_min | x_total
HV 100A | HV 100A | 100 | 0 | [10.0, 3.64, 0.854, 0.281, 0.1, 0.0531, 0.022, 0.01] | [10.0, 4.267, 1.21, 0.403, 0.1, 0.058, 0.022, 0.01] | 0 | [300.0, 350.0, 450.0, 550.0, 700.0, 850.0, 1200.0, 1752.0] | [600.0, 700.0, 900.0, 1150.0, 1665.0, 2000.0, 3000.0, 4313.0]
HV 10A | HV 10A | 10 | 0 | [10.0, 1675.0, 0.344, 0.156, 0.1, 0.0417, 0.0171, 0.01] | [10.0, 1.3, 0.3, 0.155, 0.1, 0.0555, 0.023, 0.01] | 0 | [30.0, 32.0, 35.0, 37.0, 39.0, 50.0, 70.0, 88.0] | [60.0, 70.0, 80.0, 87.0, 94.0, 110.0, 150.0, 216.0]
HV 125A | HV 125A | 125 | 0 | [10.0, 1.82, 0.344, 0.1, 0.0467, 0.0269, 0.01] | [10.0, 2.478, 0.426, 0.1, 0.0427, 0.0211, 0.01] | 0 | [375.0, 500.0, 700.0, 925.0, 1200.0, 1500.0, 2341.0] | [750.0, 1000.0, 1500.0, 2200.0, 3000.0, 4000.0, 5765.0]
HV 160A | HV 160A | 160 | 0 | [10.0, 4.15, 1.03, 0.198, 0.1, 0.051, 0.0172, 0.01] | [10.0, 2.3, 0.734, 0.274, 0.1, 0.046, 0.0177, 0.01] | 0 | [480.0, 550.0, 700.0, 1000.0, 1260.0, 1600.0, 2500.0, 3227.0] | [960.0, 1300.0, 1700.0, 2200.0, 2996.0, 4000.0, 6000.0, 7946.0]
HV 16A | HV 16A | 16 | 0 | [10.0, 0.352, 0.164, 0.1, 0.0649, 0.0342, 0.01] | [10.0, 2.34, 0.722, 0.181, 0.1, 0.055, 0.0296, 0.01] | 0 | [48.0, 60.0, 65.0, 71.0, 80.0, 100.0, 162.0] | [96.0, 110.0, 125.0, 150.0, 168.0, 200.0, 250.0, 398.0]
HV 200A | HV 200A | 200 | 0 | [10.0, 4.267, 1.21, 0.403, 0.1, 0.058, 0.022, 0.01] | [10.0, 3.73, 1.654, 0.328, 0.1, 0.0531, 0.019, 0.01] | 0 | [600.0, 700.0, 900.0, 1150.0, 1665.0, 2000.0, 3000.0, 4313.0] | [1200.0, 1500.0, 1800.0, 2700.0, 3960.0, 5000.0, 7500.0, 10620.0]
HV 20A | HV 20A | 20 | 0 | [10.0, 1.3, 0.3, 0.155, 0.1, 0.0555, 0.023, 0.01] | [10.0, 1.3, 0.161, 0.1, 0.0611, 0.0399, 0.0141, 0.01] | 0 | [60.0, 70.0, 80.0, 87.0, 94.0, 110.0, 150.0, 216.0] | [120.0, 150.0, 200.0, 223.0, 260.0, 300.0, 450.0, 532.0]
HV 25A | HV 25A | 25 | 0 | [10.0, 2.512, 0.833, 0.299, 0.1, 0.0372, 0.0223, 0.01] | [10.0, 3.125, 0.597, 0.198, 0.1, 0.0378, 0.022, 0.01] | 0 | [75.0, 82.0, 90.0, 100.0, 124.0, 170.0, 200.0, 289.0] | [150.0, 170.0, 210.0, 250.0, 294.0, 400.0, 500.0, 711.0]
HV 31.5A | HV 31.5A | 31.5 | 0 | [10.0, 2.34, 0.722, 0.181, 0.1, 0.055, 0.0296, 0.01] | [10.0, 2.84, 0.368, 0.164, 0.1, 0.0621, 0.0378, 0.0195, 0.01] | 0 | [95.0, 110.0, 125.0, 150.0, 165.0, 200.0, 250.0, 390.0] | [189.0, 220.0, 300.0, 350.0, 393.0, 450.0, 530.0, 700.0, 960.0]
HV 40A | HV 40A | 40 | 0 | [10.0, 1.3, 0.161, 0.1, 0.0611, 0.0399, 0.0141, 0.01] | [10.0, 2.05, 0.369, 0.198, 0.1, 0.051, 0.0298, 0.01] | 0 | [120.0, 150.0, 200.0, 223.0, 260.0, 300.0, 450.0, 532.0] | [240.0, 300.0, 400.0, 450.0, 530.0, 650.0, 800.0, 1311.0]
HV 50A | HV 50A | 50 | 0 | [10.0, 3.215, 0.597, 0.198, 0.1, 0.0378, 0.022, 0.01] | [10.0, 3.64, 0.854, 0.281, 0.1, 0.0531, 0.022, 0.01] | 0 | [150.0, 170.0, 210.0, 250.0, 294.0, 400.0, 500.0, 711.0] | [300.0, 350.0, 450.0, 550.0, 700.0, 850.0, 1200.0, 1752.0]
HV 6.3A | HV 6.3A | 6.3 | 0 | [10.0, 1.39, 0.344, 0.168, 0.1, 0.056, 0.0263, 0.01] | [10.0, 1.711, 0.516, 0.198, 0.1, 0.0634, 0.0303, 0.01] | 0 | [19.0, 19.5, 20.4, 20.8, 22.0, 25.0, 32.0, 48.0] | [38.0, 40.0, 43.0, 48.0, 53.0, 60.0, 75.0, 118.0]
HV 63A | HV 63A | 63 | 0 | [10.0, 2.84, 0.368, 0.164, 0.1, 0.0621, 0.0378, 0.0195, 0.01] | [10.0, 1.82, 0.344, 0.1, 0.0467, 0.0269, 0.01] | 0 | [189.0, 220.0, 300.0, 350.0, 393.0, 450.0, 530.0, 700.0, 961.0] | [378.0, 500.0, 700.0, 934.0, 1200.0, 1500.0, 2366.0]
HV 80A | HV 80A | 80 | 0 | [10.0, 2.05, 0.369, 0.198, 0.1, 0.051, 0.0298, 0.01] | [10.0, 4.15, 1.03, 0.198, 0.1, 0.051, 0.0172, 0.01] | 0 | [240.0, 300.0, 400.0, 450.0, 530.0, 650.0, 800.0, 1311.0] | [480.0, 550.0, 700.0, 1000.0, 1260.0, 1600.0, 2500.0, 3227.0]
Siemens NH-1-100 | Siemens NH-1-100 | 100 | [5400.0, 2000.0, 400.0, 20.0, 1.0, 0.2, 0.012, 0.004] | 0 | 0 | [150.0, 190.0, 250.0, 430.0, 900.0, 1250.0, 2700.0, 3600.0] | 0 | 0
Siemens NH-1-125 | Siemens NH-1-125 | 125 | [4800.0, 120.0, 7.0, 0.1, 0.004] | 0 | 0 | [180.0, 400.0, 740.0, 2000.0, 4250.0] | 0 | 0
Siemens NH-1-16 | Siemens NH-1-16 | 16 | [4000.0, 400.0, 2.0, 0.1, 0.04, 0.01] | 0 | 0 | [26.0, 35.0, 75.0, 150.0, 200.0, 300.0] | 0 | 0
Siemens NH-1-160 | Siemens NH-1-160 | 160 | [4800.0, 120.0, 7.0, 0.1, 0.004] | 0 | 0 | [210.0, 500.0, 900.0, 2300.0, 5000.0] | 0 | 0
Siemens NH-1-25 | Siemens NH-1-25 | 25 | [4000.0, 1000.0, 10.0, 0.2, 0.02, 0.01] | 0 | 0 | [40.0, 50.0, 100.0, 210.0, 400.0, 500.0] | 0 | 0
Siemens NH-1-50 | Siemens NH-1-50 | 50 | [4000.0, 40.0, 4.0, 1.0, 0.02, 0.01] | 0 | 0 | [86.0, 200.0, 300.0, 400.0, 1000.0, 1280.0] | 0 | 0
Siemens NH-1-63 | Siemens NH-1-63 | 63 | [4000.0, 100.0, 10.0, 2.0, 0.04, 0.01] | 0 | 0 | [100.0, 200.0, 300.0, 400.0, 1000.0, 1500.0] | 0 | 0
Siemens NH-1-80 | Siemens NH-1-80 | 80 | [4800.0, 120.0, 7.0, 0.1, 0.01] | 0 | 0 | [150.58, 250.0, 450.0, 1150.0, 2470.0] | 0 | 0
Siemens NH-2-1000 | Siemens NH-2-1000 | 1000 | [4800.0, 120.0, 7.0, 0.1, 0.004] | 0 | 0 | [1900.0, 3500.0, 8400.0, 24000.0, 52000.0] | 0 | 0
Siemens NH-2-200 | Siemens NH-2-200 | 200 | [4800.0, 120.0, 7.0, 0.1, 0.004] | 0 | 0 | [280.0, 650.0, 1200.0, 3000.0, 7000.0] | 0 | 0
Siemens NH-2-224 | Siemens NH-2-224 | 224 | [4800.0, 120.0, 7.0, 0.2, 0.04, 0.004] | 0 | 0 | [400.0, 750.0, 1453.0, 3025.0, 4315.0, 7600.0] | 0 | 0
Siemens NH-2-250 | Siemens NH-2-250 | 250 | [4800.0, 120.0, 7.0, 0.1, 0.004] | 0 | 0 | [450.0, 800.0, 1650.0, 4000.0, 8500.0] | 0 | 0
Siemens NH-2-315 | Siemens NH-2-315 | 315 | [4800.0, 120.0, 7.0, 0.1, 0.004] | 0 | 0 | [550.0, 920.0, 1900.0, 5000.0, 11000.0] | 0 | 0
Siemens NH-2-355 | Siemens NH-2-355 | 355 | [4800.0, 120.0, 6.0, 0.1, 0.004] | 0 | 0 | [650.0, 1116.27, 2350.0, 5840.0, 12790.0] | 0 | 0
Siemens NH-2-400 | Siemens NH-2-400 | 400 | [4800.0, 120.0, 7.0, 0.1, 0.004] | 0 | 0 | [720.0, 1350.0, 2800.0, 6500.0, 15000.0] | 0 | 0
Siemens NH-2-425 | Siemens NH-2-425 | 425 | [4800.0, 120.0, 7.0, 0.1, 0.004] | 0 | 0 | [850.0, 1500.0, 3050.0, 7500.0, 16500.0] | 0 | 0
Siemens NH-2-630 | Siemens NH-2-630 | 630 | [4800.0, 120.0, 7.0, 0.1, 0.004] | 0 | 0 | [1200.0, 2000.0, 4800.0, 12000.0, 26000.0] | 0 | 0

## res_bus
| vm_pu | va_degree | p_mw | q_mvar
0 | 0.97415 | -0.49637 | 0.0024563 | 0.00061561
1 | 0.97492 | -0.48112 | 0 | 0
2 | 0.97378 | -0.50374 | 0 | 0
3 | 0.97474 | -0.48472 | 0 | 0
4 | 0.97582 | -0.46346 | 0 | 0
5 | 0.9731 | -0.51705 | 0 | 0
6 | 0.97362 | -0.50674 | 0 | 0
7 | 0.9747 | -0.48554 | 0.0045668 | 0.0011446
8 | 0.97702 | -0.44011 | 0 | 0
9 | 0.97205 | -0.53772 | 0 | 0
10 | 0.97288 | -0.52139 | 0.0019052 | 0.00047749
11 | 0.97328 | -0.51362 | 0.011774 | 0.0029508
12 | 0.97785 | -0.42377 | 0.0069299 | 0.0017368
13 | 0.97201 | -0.53852 | 0 | 0
14 | 0.97185 | -0.54168 | 0 | 0
15 | 0.97189 | -0.54095 | 0.038122 | 0.0095543
16 | 0.97175 | -0.54364 | 0.004006 | 0.001004
17 | 0.97266 | -0.52568 | 0 | 0
18 | 0.99888 | -0.020977 | 0.0029961 | 0.00075089
19 | 0.99804 | -0.036856 | 0 | 0
20 | 1 | 0 | -0.40177 | -0.10353
21 | 0.99766 | -0.044189 | 0.040367 | 0.010117
22 | 0.99591 | -0.076928 | 0 | 0
23 | 0.9948 | -0.097826 | 0.0011478 | 0.00028766
24 | 0.98895 | -0.20895 | 0 | 0
25 | 0.97265 | -0.52591 | 0 | 0
26 | 0.97191 | -0.54057 | 0.052061 | 0.013048
27 | 0.97264 | -0.52617 | 0.0017104 | 0.00042866
28 | 0.9718 | -0.54271 | 0.035792 | 0.0089704
29 | 0.97177 | -0.5433 | 0.021434 | 0.0053718
30 | 0.97174 | -0.54399 | 0.0011626 | 0.00029137
31 | 0.97262 | -0.52648 | 0.001958 | 0.00049073
32 | 0.97997 | -0.38241 | 0 | 0
33 | 0.97892 | -0.40303 | 0.0027292 | 0.00068401
34 | 0.97853 | -0.41057 | 0 | 0
35 | 0.98312 | -0.32114 | 0 | 0
36 | 0.98185 | -0.34586 | 0 | 0
37 | 0.98577 | -0.27008 | 0.008437 | 0.0021145
38 | 0.97166 | -0.54561 | 0.010967 | 0.0027487
39 | 0.98073 | -0.36764 | 0.00087306 | 0.00021881
40 | 0.9818 | -0.34675 | 0.0010241 | 0.00025668
41 | 0.98052 | -0.3718 | 0 | 0
42 | 0.9778 | -0.42497 | 0 | 0
43 | 0.97689 | -0.44277 | 0.068344 | 0.017129
44 | 0.97746 | -0.43174 | 0.010622 | 0.0026621
45 | 0.97732 | -0.43439 | 0.0010136 | 0.00025404
46 | 0.97721 | -0.43665 | 0.01066 | 0.0026716
47 | 0.97755 | -0.4299 | 0.010368 | 0.0025985
48 | 0.97548 | -0.47032 | 0 | 0
49 | 0.97336 | -0.51227 | 0.0021633 | 0.00054216
50 | 0.97325 | -0.51434 | 0 | 0
51 | 0.97369 | -0.50565 | 0 | 0
52 | 0.97314 | -0.51649 | 0.018074 | 0.0045298
53 | 0.97544 | -0.47119 | 0.017982 | 0.0045068
54 | 0.99998 | 149.9956 | 0 | 0

## res_line
| p_from_mw | q_from_mvar | p_to_mw | q_to_mvar | pl_mw | ql_mvar | i_from_ka | i_to_ka | i_ka | vm_from_pu | va_from_degree | vm_to_pu | va_to_degree | loading_percent
0 | -0.18372 | -0.046175 | 0.18386 | 0.046259 | 0.00013385 | 8.4253e-05 | 0.28068 | 0.28068 | 0.28068 | 0.97415 | -0.49637 | 0.97492 | -0.48112 | 15.4221
1 | 0.18127 | 0.04556 | -0.1812 | -0.045519 | 6.3767e-05 | 4.0121e-05 | 0.27693 | 0.27693 | 0.27693 | 0.97415 | -0.49637 | 0.97378 | -0.50374 | 15.216
2 | 0.0045678 | 0.0011445 | -0.004567 | -0.0011446 | 7.8351e-07 | -3.4468e-08 | 0.0069717 | 0.0069719 | 0.0069719 | 0.97492 | -0.48112 | 0.97474 | -0.48472 | 1.9154
3 | -0.18842 | -0.047404 | 0.18858 | 0.047504 | 0.00015907 | 0.00010021 | 0.28765 | 0.28765 | 0.28765 | 0.97492 | -0.48112 | 0.97582 | -0.46346 | 15.8052
4 | 0.16942 | 0.042566 | -0.16932 | -0.042498 | 0.00010757 | 6.7513e-05 | 0.25893 | 0.25893 | 0.25893 | 0.97378 | -0.50374 | 0.9731 | -0.51705 | 14.227
5 | 0.011779 | 0.0029537 | -0.011778 | -0.0029528 | 1.6856e-06 | 9.0624e-07 | 0.018 | 0.018 | 0.018 | 0.97378 | -0.50374 | 0.97362 | -0.50674 | 4.9451
6 | 0.004567 | 0.0011446 | -0.0045668 | -0.0011446 | 1.778e-07 | -7.7899e-09 | 0.0069719 | 0.0069719 | 0.0069719 | 0.97474 | -0.48472 | 0.9747 | -0.48554 | 1.9154
7 | -0.18858 | -0.047504 | 0.18879 | 0.047637 | 0.00021093 | 0.00013287 | 0.28765 | 0.28765 | 0.28765 | 0.97582 | -0.46346 | 0.97702 | -0.44011 | 15.8051
8 | 0.11162 | 0.028019 | -0.11151 | -0.027952 | 0.00010994 | 6.7238e-05 | 0.1707 | 0.1707 | 0.1707 | 0.9731 | -0.51705 | 0.97205 | -0.53772 | 9.3792
9 | 0.057695 | 0.014479 | -0.057683 | -0.014472 | 1.1951e-05 | 6.3774e-06 | 0.088231 | 0.088232 | 0.088232 | 0.9731 | -0.51705 | 0.97288 | -0.52139 | 4.8479
10 | 0.011778 | 0.0029528 | -0.011774 | -0.0029508 | 3.8578e-06 | 2.0743e-06 | 0.018 | 0.018 | 0.018 | 0.97362 | -0.50674 | 0.97328 | -0.51362 | 4.9452
11 | -0.18879 | -0.047637 | 0.18894 | 0.04773 | 0.00014777 | 9.3082e-05 | 0.28765 | 0.28765 | 0.28765 | 0.97702 | -0.44011 | 0.97785 | -0.42377 | 15.8051
12 | 0.035801 | 0.0089752 | -0.0358 | -0.0089747 | 1.3617e-06 | 4.9685e-07 | 0.054805 | 0.054805 | 0.054805 | 0.97205 | -0.53772 | 0.97201 | -0.53852 | 3.0113
13 | 0.0051701 | 0.0012953 | -0.0051691 | -0.0012952 | 9.7448e-07 | 1.0948e-07 | 0.0079142 | 0.0079143 | 0.0079143 | 0.97205 | -0.53772 | 0.97185 | -0.54168 | 2.1743
14 | 0.070539 | 0.017682 | -0.070528 | -0.017675 | 1.0851e-05 | 6.1756e-06 | 0.10798 | 0.10798 | 0.10798 | 0.97205 | -0.53772 | 0.97189 | -0.54095 | 5.9331
15 | 0.055778 | 0.013995 | -0.055767 | -0.013989 | 1.1393e-05 | 5.9963e-06 | 0.085318 | 0.085318 | 0.085318 | 0.97288 | -0.52139 | 0.97266 | -0.52568 | 4.6878
16 | -0.19587 | -0.049467 | 0.196 | 0.049545 | 0.00012404 | 7.8218e-05 | 0.2982 | 0.2982 | 0.2982 | 0.97785 | -0.42377 | 0.97853 | -0.41057 | 16.3845
17 | 0.0358 | 0.0089747 | -0.035792 | -0.0089704 | 7.1488e-06 | 4.2606e-06 | 0.054805 | 0.054805 | 0.054805 | 0.97201 | -0.53852 | 0.9718 | -0.54271 | 7.5282
18 | 0.0051691 | 0.0012952 | -0.0051686 | -0.0012952 | 4.8367e-07 | 5.4425e-08 | 0.0079143 | 0.0079144 | 0.0079144 | 0.97185 | -0.54168 | 0.97175 | -0.54364 | 2.1743
19 | 0.032406 | 0.0081211 | -0.032402 | -0.00812 | 3.6365e-06 | 1.1071e-06 | 0.049615 | 0.049616 | 0.049616 | 0.97189 | -0.54095 | 0.97177 | -0.5433 | 2.7261
20 | 0.0011626 | 0.00029118 | -0.0011626 | -0.00029137 | 1.9368e-08 | -1.8951e-07 | 0.0017802 | 0.0017802 | 0.0017802 | 0.97175 | -0.54364 | 0.97174 | -0.54399 | 0.48907
21 | 0.0036685 | 0.00091926 | -0.0036685 | -0.00091928 | 3.9934e-08 | -1.6406e-08 | 0.0056122 | 0.0056122 | 0.0056122 | 0.97266 | -0.52568 | 0.97265 | -0.52591 | 1.5418
22 | 0.052098 | 0.01307 | -0.052061 | -0.013048 | 3.6948e-05 | 2.1916e-05 | 0.079706 | 0.079707 | 0.079707 | 0.97266 | -0.52568 | 0.97191 | -0.54057 | 7.2991
23 | 0.39671 | 0.10251 | -0.39641 | -0.10232 | 0.00030711 | 0.00019579 | 0.59208 | 0.59208 | 0.59208 | 0.99888 | -0.020977 | 0.99804 | -0.036856 | 32.5317
24 | -0.39971 | -0.10326 | 0.40012 | 0.10353 | 0.00040948 | 0.00026106 | 0.59654 | 0.59654 | 0.59654 | 0.99888 | -0.020977 | 1 | 0 | 32.777
25 | 0.040381 | 0.010126 | -0.040367 | -0.010117 | 1.4106e-05 | 8.8925e-06 | 0.060208 | 0.060208 | 0.060208 | 0.99804 | -0.036856 | 0.99766 | -0.044189 | 16.5407
26 | 0.35603 | 0.092192 | -0.35533 | -0.091749 | 0.00069578 | 0.00044316 | 0.53187 | 0.53187 | 0.53187 | 0.99804 | -0.036856 | 0.99591 | -0.076928 | 29.2237
27 | 0.35533 | 0.091749 | -0.35497 | -0.091518 | 0.00036169 | 0.00023037 | 0.53187 | 0.53187 | 0.53187 | 0.99591 | -0.076928 | 0.9948 | -0.097826 | 29.2238
28 | 0.35382 | 0.091231 | -0.35192 | -0.090018 | 0.0019039 | 0.0012127 | 0.53016 | 0.53016 | 0.53016 | 0.9948 | -0.097826 | 0.98895 | -0.20895 | 29.1296
29 | 0.35192 | 0.090018 | -0.35088 | -0.089357 | 0.0010378 | 0.00066101 | 0.53016 | 0.53016 | 0.53016 | 0.98895 | -0.20895 | 0.98577 | -0.27008 | 29.1296
30 | 0.0036685 | 0.00091928 | -0.0036684 | -0.0009193 | 4.6784e-08 | -1.9219e-08 | 0.0056122 | 0.0056122 | 0.0056122 | 0.97265 | -0.52591 | 0.97264 | -0.52617 | 1.5418
31 | 0.0019581 | 0.00049064 | -0.001958 | -0.00049073 | 2.8654e-08 | -8.7342e-08 | 0.0029956 | 0.0029956 | 0.0029956 | 0.97264 | -0.52617 | 0.97262 | -0.52648 | 0.82297
32 | 0.010969 | 0.0027482 | -0.010967 | -0.0027487 | 1.2031e-06 | -4.9799e-07 | 0.016795 | 0.016796 | 0.016796 | 0.97177 | -0.5433 | 0.97166 | -0.54561 | 1.5381
33 | 0.035474 | 0.0089206 | -0.035439 | -0.0088986 | 3.4886e-05 | 2.1924e-05 | 0.053875 | 0.053875 | 0.053875 | 0.97997 | -0.38241 | 0.97892 | -0.40303 | 14.801
34 | 0.2648 | 0.066967 | -0.26444 | -0.066741 | 0.0003571 | 0.00022669 | 0.4023 | 0.4023 | 0.4023 | 0.97997 | -0.38241 | 0.97853 | -0.41057 | 22.1044
35 | -0.30028 | -0.075888 | 0.30116 | 0.076451 | 0.00088503 | 0.00056283 | 0.45617 | 0.45617 | 0.45617 | 0.97997 | -0.38241 | 0.98312 | -0.32114 | 25.0646
36 | 0.03271 | 0.0082146 | -0.032676 | -0.0081932 | 3.4214e-05 | 2.1434e-05 | 0.049727 | 0.049727 | 0.049727 | 0.97892 | -0.40303 | 0.9778 | -0.42497 | 13.6613
37 | 0.068449 | 0.017196 | -0.068344 | -0.017129 | 0.00010502 | 6.689e-05 | 0.1041 | 0.1041 | 0.1041 | 0.97853 | -0.41057 | 0.97689 | -0.44277 | 28.5999
38 | 0.04044 | 0.010256 | -0.040392 | -0.010226 | 4.8008e-05 | 3.0293e-05 | 0.061251 | 0.061251 | 0.061251 | 0.98312 | -0.32114 | 0.98185 | -0.34586 | 16.8272
39 | -0.3416 | -0.086707 | 0.34244 | 0.087242 | 0.00084132 | 0.00053578 | 0.51742 | 0.51742 | 0.51742 | 0.98312 | -0.32114 | 0.98577 | -0.27008 | 28.4299
40 | 0.039367 | 0.0099694 | -0.039326 | -0.0099435 | 4.1123e-05 | 2.593e-05 | 0.059699 | 0.059699 | 0.059699 | 0.98185 | -0.34586 | 0.98073 | -0.36764 | 16.4009
41 | 0.0010242 | 0.0002561 | -0.0010241 | -0.00025668 | 4.3139e-08 | -5.7633e-07 | 0.001552 | 0.0015522 | 0.0015522 | 0.98185 | -0.34586 | 0.9818 | -0.34675 | 0.42643
42 | 0.038453 | 0.0097247 | -0.038445 | -0.0097198 | 7.682e-06 | 4.8407e-06 | 0.058375 | 0.058375 | 0.058375 | 0.98073 | -0.36764 | 0.98052 | -0.3718 | 16.037
43 | 0.038445 | 0.0097198 | -0.038265 | -0.0096059 | 0.00018072 | 0.00011389 | 0.058375 | 0.058375 | 0.058375 | 0.98052 | -0.3718 | 0.97548 | -0.47032 | 16.0372
44 | 0.010371 | 0.0025997 | -0.010368 | -0.0025985 | 2.4321e-06 | 1.23e-06 | 0.015782 | 0.015782 | 0.015782 | 0.9778 | -0.42497 | 0.97755 | -0.4299 | 4.3358
45 | 0.022305 | 0.0055935 | -0.022298 | -0.0055891 | 7.1871e-06 | 4.3912e-06 | 0.033945 | 0.033945 | 0.033945 | 0.9778 | -0.42497 | 0.97746 | -0.43174 | 9.3255
46 | 0.011676 | 0.002927 | -0.011674 | -0.0029262 | 1.4741e-06 | 7.8751e-07 | 0.017775 | 0.017775 | 0.017775 | 0.97746 | -0.43174 | 0.97732 | -0.43439 | 4.8832
47 | 0.010661 | 0.0026721 | -0.01066 | -0.0026716 | 1.1517e-06 | 5.9102e-07 | 0.016232 | 0.016232 | 0.016232 | 0.97732 | -0.43439 | 0.97721 | -0.43665 | 4.4593
48 | 0.017983 | 0.0045073 | -0.017982 | -0.0045068 | 7.4329e-07 | 4.4282e-07 | 0.027432 | 0.027432 | 0.027432 | 0.97548 | -0.47032 | 0.97544 | -0.47119 | 7.5362
49 | 0.020282 | 0.0050987 | -0.020247 | -0.005078 | 3.4155e-05 | 2.0674e-05 | 0.030943 | 0.030944 | 0.030944 | 0.97548 | -0.47032 | 0.97369 | -0.50565 | 8.5011
50 | 0.018078 | 0.004532 | -0.018076 | -0.0045309 | 1.7895e-06 | 1.0677e-06 | 0.027637 | 0.027637 | 0.027637 | 0.97336 | -0.51227 | 0.97325 | -0.51434 | 7.5925
51 | -0.020241 | -0.0050741 | 0.020247 | 0.005078 | 6.3849e-06 | 3.8652e-06 | 0.030944 | 0.030944 | 0.030944 | 0.97336 | -0.51227 | 0.97369 | -0.50565 | 8.5011
52 | 0.018076 | 0.0045309 | -0.018074 | -0.0045298 | 1.8512e-06 | 1.1044e-06 | 0.027637 | 0.027637 | 0.027637 | 0.97325 | -0.51434 | 0.97314 | -0.51649 | 7.5926

## res_trafo
| p_hv_mw | q_hv_mvar | p_lv_mw | q_lv_mvar | pl_mw | ql_mvar | i_hv_ka | i_lv_ka | vm_hv_pu | va_hv_degree | vm_lv_pu | va_lv_degree | loading_percent
0 | -1.2729e-15 | -1.3162e-15 | 0.00165 | 1.2699e-07 | 0.00165 | 1.2699e-07 | 5.2857e-17 | 0.0023815 | 0.99998 | 149.9956 | 1 | 0 | 0.2619

## res_ext_grid
| p_mw | q_mvar
0 | 0.44259 | 0.11375

## res_load
| p_mw | q_mvar
0 | 0.0024563 | 0.00061561
1 | 0.0045668 | 0.0011446
2 | 0.0019052 | 0.00047749
3 | 0.011774 | 0.0029508
4 | 0.0069299 | 0.0017368
5 | 0.038122 | 0.0095543
6 | 0.004006 | 0.001004
7 | 0.0029961 | 0.00075089
8 | 0.040816 | 0.010229
9 | 0.040367 | 0.010117
10 | 0.0011478 | 0.00028766
11 | 0.052061 | 0.013048
12 | 0.0017104 | 0.00042866
13 | 0.035792 | 0.0089704
14 | 0.021434 | 0.0053718
15 | 0.0011626 | 0.00029137
16 | 0.001958 | 0.00049073
17 | 0.0027292 | 0.00068401
18 | 0.008437 | 0.0021145
19 | 0.010967 | 0.0027487
20 | 0.00087306 | 0.00021881
21 | 0.0010241 | 0.00025668
22 | 0.068344 | 0.017129
23 | 0.010622 | 0.0026621
24 | 0.0010136 | 0.00025404
25 | 0.01066 | 0.0026716
26 | 0.010368 | 0.0025985
27 | 0.0021633 | 0.00054216
28 | 0.018074 | 0.0045298
29 | 0.017982 | 0.0045068

## dtypes
| element | column | dtype
0 | bus | name | object
1 | bus | vn_kv | float64
2 | bus | type | object
3 | bus | zone | object
4 | bus | in_service | bool
5 | load | name | object
6 | load | bus | uint32
7 | load | p_mw | float64
8 | load | q_mvar | float64
9 | load | const_z_percent | float64
10 | load | const_i_percent | float64
11 | load | sn_mva | float64
12 | load | scaling | float64
13 | load | in_service | bool
14 | load | type | object
15 | ext_grid | name | object
16 | ext_grid | bus | uint32
17 | ext_grid | vm_pu | float64
18 | ext_grid | va_degree | float64
19 | ext_grid | slack_weight | float64
20 | ext_grid | in_service | bool
21 | line | name | object
22 | line | std_type | object
23 | line | from_bus | uint32
24 | line | to_bus | uint32
25 | line | length_km | float64
26 | line | r_ohm_per_km | float64
27 | line | x_ohm_per_km | float64
28 | line | c_nf_per_km | float64
29 | line | g_us_per_km | float64
30 | line | max_i_ka | float64
31 | line | df | float64
32 | line | parallel | uint32
33 | line | type | object
34 | line | in_service | bool
35 | trafo | name | object
36 | trafo | std_type | object
37 | trafo | hv_bus | uint32
38 | trafo | lv_bus | uint32
39 | trafo | sn_mva | float64
40 | trafo | vn_hv_kv | float64
41 | trafo | vn_lv_kv | float64
42 | trafo | vk_percent | float64
43 | trafo | vkr_percent | float64
44 | trafo | pfe_kw | float64
45 | trafo | i0_percent | float64
46 | trafo | shift_degree | float64
47 | trafo | tap_side | object
48 | trafo | tap_neutral | int32
49 | trafo | tap_min | int32
50 | trafo | tap_max | int32
51 | trafo | tap_step_percent | float64
52 | trafo | tap_step_degree | float64
53 | trafo | tap_pos | int32
54 | trafo | tap_phase_shifter | bool
55 | trafo | parallel | uint32
56 | trafo | df | float64
57 | trafo | in_service | bool
58 | line_geodata | coords | object
59 | bus_geodata | x | float64
60 | bus_geodata | y | float64
61 | bus_geodata | coords | object
62 | res_bus | vm_pu | float64
63 | res_bus | va_degree | float64
64 | res_bus | p_mw | float64
65 | res_bus | q_mvar | float64
66 | res_line | p_from_mw | float64
67 | res_line | q_from_mvar | float64
68 | res_line | p_to_mw | float64
69 | res_line | q_to_mvar | float64
70 | res_line | pl_mw | float64
71 | res_line | ql_mvar | float64
72 | res_line | i_from_ka | float64
73 | res_line | i_to_ka | float64
74 | res_line | i_ka | float64
75 | res_line | vm_from_pu | float64
76 | res_line | va_from_degree | float64
77 | res_line | vm_to_pu | float64
78 | res_line | va_to_degree | float64
79 | res_line | loading_percent | float64
80 | res_trafo | p_hv_mw | float64
81 | res_trafo | q_hv_mvar | float64
82 | res_trafo | p_lv_mw | float64
83 | res_trafo | q_lv_mvar | float64
84 | res_trafo | pl_mw | float64
85 | res_trafo | ql_mvar | float64
86 | res_trafo | i_hv_ka | float64
87 | res_trafo | i_lv_ka | float64
88 | res_trafo | vm_hv_pu | float64
89 | res_trafo | va_hv_degree | float64
90 | res_trafo | vm_lv_pu | float64
91 | res_trafo | va_lv_degree | float64
92 | res_trafo | loading_percent | float64
93 | res_ext_grid | p_mw | float64
94 | res_ext_grid | q_mvar | float64
95 | res_load | p_mw | float64
96 | res_load | q_mvar | float64

## parameters
| version | format_version | converged | OPF_converged | name | f_hz | sn_mva
0 | 2.14.6 | 2.14.0 | TRUE | FALSE |  | 50 | 1