## bus
| name | vn_kv | type | zone | in_service
0 | bus_LV_2601-2_0_2_node_0 | 0.4 | n |  | TRUE
1 | bus_LV_2601-2_0_2_node_1 | 0.4 | n |  | TRUE
2 | bus_LV_2601-2_0_2_node_2 | 0.4 | n |  | TRUE
3 | bus_LV_2601-2_0_2_node_3 | 0.4 | n |  | TRUE
4 | bus_LV_2601-2_0_2_node_6 | 0.4 | n |  | TRUE
5 | bus_LV_2601-2_0_2_node_35 | 0.4 | n |  | TRUE
6 | bus_LV_2601-2_0_2_node_4 | 0.4 | n |  | TRUE
7 | bus_LV_2601-2_0_2_node_34 | 0.4 | n |  | TRUE
8 | bus_LV_2601-2_0_2_node_22 | 0.4 | n |  | TRUE
9 | bus_LV_2601-2_0_2_node_5 | 0.4 | n |  | TRUE
10 | bus_LV_2601-2_0_2_node_37 | 0.4 | n |  | TRUE
11 | bus_LV_2601-2_0_2_node_20 | 0.4 | n |  | TRUE
12 | bus_LV_2601-2_0_2_node_39 | 0.4 | n |  | TRUE
13 | bus_LV_2601-2_0_2_node_38 | 0.4 | n |  | TRUE
14 | bus_LV_2601-2_0_2_node_28 | 0.4 | n |  | TRUE
15 | bus_LV_2601-2_0_2_node_11 | 0.4 | n |  | TRUE
16 | bus_LV_2601-2_0_2_node_40 | 0.4 | n |  | TRUE
17 | bus_LV_2601-2_0_2_node_14 | 0.4 | n |  | TRUE
18 | bus_LV_2601-2_0_2_node_8 | 0.4 | n |  | TRUE
19 | bus_LV_2601-2_0_2_node_10 | 0.4 | n |  | TRUE
20 | bus_LV_2601-2_0_2_node_7 | 0.4 | n |  | TRUE
21 | bus_LV_2601-2_0_2_node_21 | 0.4 | n |  | TRUE
22 | bus_LV_2601-2_0_2_node_9 | 0.4 | n |  | TRUE
23 | bus_LV_2601-2_0_2_node_13 | 0.4 | n |  | TRUE
24 | bus_LV_2601-2_0_2_node_15 | 0.4 | n |  | TRUE
25 | bus_LV_2601-2_0_2_node_12 | 0.4 | n |  | TRUE
26 | bus_LV_2601-2_0_2_node_18 | 0.4 | n |  | TRUE
27 | bus_LV_2601-2_0_2_node_17 | 0.4 | n |  | TRUE
28 | bus_LV_2601-2_0_2_node_16 | 0.4 | n |  | TRUE
29 | bus_LV_2601-2_0_2_node_19 | 0.4 | n |  | TRUE
30 | bus_LV_2601-2_0_2_node_23 | 0.4 | n |  | TRUE
31 | bus_LV_2601-2_0_2_node_24 | 0.4 | n |  | TRUE
32 | bus_LV_2601-2_0_2_node_25 | 0.4 | n |  | TRUE
33 | bus_LV_2601-2_0_2_node_36 | 0.4 | n |  | TRUE
34 | bus_LV_2601-2_0_2_node_26 | 0.4 | n |  | TRUE
35 | bus_LV_2601-2_0_2_node_27 | 0.4 | n |  | TRUE
36 | bus_LV_2601-2_0_2_node_32 | 0.4 | n |  | TRUE
37 | bus_LV_2601-2_0_2_node_31 | 0.4 | n |  | TRUE
38 | bus_LV_2601-2_0_2_node_29 | 0.4 | n |  | TRUE
39 | bus_LV_2601-2_0_2_node_30 | 0.4 | n |  | TRUE
40 | bus_MV_395_0_node_138 | 20 | n |  | TRUE

## load
| name | bus | p_mw | q_mvar | const_z_percent | const_i_percent | sn_mva | scaling | in_service | type
0 | LV_2601-2_0_2_load_0 | 0 | 0.013899 | 0.0034833 | 0 | 0 |  | 1 | TRUE | wye
1 | LV_2601-2_0_2_load_1 | 1 | 0.008612 | 0.0021584 | 0 | 0 |  | 1 | TRUE | wye
2 | LV_2601-2_0_2_load_22 | 8 | 0.0011402 | 0.00028575 | 0 | 0 |  | 1 | TRUE | wye
3 | LV_2601-2_0_2_load_37 | 10 | 0.0012893 | 0.00032314 | 0 | 0 |  | 1 | TRUE | wye
4 | LV_2601-2_0_2_load_20 | 11 | 0.0010015 | 0.00025101 | 0 | 0 |  | 1 | TRUE | wye
5 | LV_2601-2_0_2_load_39 | 12 | 0.0016073 | 0.00040283 | 0 | 0 |  | 1 | TRUE | wye
6 | LV_2601-2_0_2_load_38 | 13 | 0.0047665 | 0.0011946 | 0 | 0 |  | 1 | TRUE | wye
7 | LV_2601-2_0_2_load_40 | 16 | 0.021502 | 0.0053889 | 0 | 0 |  | 1 | TRUE | wye
8 | LV_2601-2_0_2_load_10 | 19 | 0.0017871 | 0.00044788 | 0 | 0 |  | 1 | TRUE | wye
9 | LV_2601-2_0_2_load_7 | 20 | 0.013801 | 0.0034588 | 0 | 0 |  | 1 | TRUE | wye
10 | LV_2601-2_0_2_load_9 | 22 | 0.0052692 | 0.0013206 | 0 | 0 |  | 1 | TRUE | wye
11 | LV_2601-2_0_2_load_12 | 25 | 0.0080062 | 0.0020066 | 0 | 0 |  | 1 | TRUE | wye
12 | LV_2601-2_0_2_load_18 | 26 | 0.0048548 | 0.0012167 | 0 | 0 |  | 1 | TRUE | wye
13 | LV_2601-2_0_2_load_16 | 28 | 0.0022552 | 0.0005652 | 0 | 0 |  | 1 | TRUE | wye
14 | LV_2601-2_0_2_load_23 | 30 | 0.0039256 | 0.00098385 | 0 | 0 |  | 1 | TRUE | wye
15 | LV_2601-2_0_2_load_24 | 31 | 0.00025064 | 6.2817e-05 | 0 | 0 |  | 1 | TRUE | wye
16 | LV_2601-2_0_2_load_25 | 32 | 0.0003962 | 9.9298e-05 | 0 | 0 |  | 1 | TRUE | wye
17 | LV_2601-2_0_2_load_36 | 33 | 0.00042564 | 0.00010667 | 0 | 0 |  | 1 | TRUE | wye
18 | LV_2601-2_0_2_load_26 | 34 | 0.010455 | 0.0026204 | 0 | 0 |  | 1 | TRUE | wye
19 | LV_2601-2_0_2_load_32 | 36 | 0.0087211 | 0.0021857 | 0 | 0 |  | 1 | TRUE | wye
20 | LV_2601-2_0_2_load_29 | 38 | 0.0082921 | 0.0020782 | 0 | 0 |  | 1 | TRUE | wye

## ext_grid
| name | bus | vm_pu | va_degree | slack_weight | in_service
0 |  | 9 | 1 | 0 | 1 | TRUE

## line
| name | std_type | from_bus | to_bus | length_km | r_ohm_per_km | x_ohm_per_km | c_nf_per_km | g_us_per_km | max_i_ka | df | parallel | type | in_service
0 | LV_2601-2_0_2_line_0 |  | 0 | 1 | 0.00074349 | 0.125 | 0.08 | 261 | 0 | 0.364 | 1 | 2 | cs | TRUE
1 | LV_2601-2_0_2_line_1 |  | 0 | 2 | 0.038477 | 0.125 | 0.08 | 261 | 0 | 0.364 | 1 | 2 | cs | TRUE
2 | LV_2601-2_0_2_line_2 |  | 1 | 3 | 0.071495 | 0.125 | 0.08 | 261 | 0 | 0.364 | 1 | 2 | cs | TRUE
3 | LV_2601-2_0_2_line_3 |  | 2 | 4 | 0.051416 | 0.125 | 0.08 | 261 | 0 | 0.364 | 1 | 2 | cs | TRUE
4 | LV_2601-2_0_2_line_4 |  | 3 | 5 | 0.060612 | 0.125 | 0.08 | 261 | 0 | 0.364 | 1 | 2 | cs | TRUE
5 | LV_2601-2_0_2_line_5 |  | 4 | 11 | 0.031475 | 0.125 | 0.08 | 261 | 0 | 0.364 | 1 | 2 | cs | TRUE
6 | LV_2601-2_0_2_line_6 |  | 5 | 12 | 0.053165 | 0.125 | 0.08 | 261 | 0 | 0.364 | 1 | 2 | cs | TRUE
7 | LV_2601-2_0_2_line_7 |  | 6 | 7 | 0.026188 | 0.125 | 0.08 | 261 | 0 | 0.364 | 1 | 2 | cs | TRUE
8 | LV_2601-2_0_2_line_8 |  | 6 | 8 | 0.032977 | 0.125 | 0.08 | 261 | 0 | 0.364 | 1 | 2 | cs | TRUE
9 | LV_2601-2_0_2_line_9 |  | 7 | 13 | 0.014403 | 0.125 | 0.08 | 261 | 0 | 0.364 | 1 | 2 | cs | TRUE
10 | LV_2601-2_0_2_line_10 |  | 7 | 14 | 0.012144 | 0.125 | 0.08 | 261 | 0 | 0.364 | 1 | 1 | cs | TRUE
11 | LV_2601-2_0_2_line_11 |  | 8 | 21 | 0.015146 | 0.125 | 0.08 | 261 | 0 | 0.364 | 1 | 2 | cs | TRUE
12 | LV_2601-2_0_2_line_12 |  | 9 | 10 | 0.032171 | 0.125 | 0.08 | 261 | 0 | 0.364 | 1 | 2 | cs | TRUE
13 | LV_2601-2_0_2_line_13 |  | 10 | 13 | 0.013002 | 0.125 | 0.08 | 261 | 0 | 0.364 | 1 | 2 | cs | TRUE
14 | LV_2601-2_0_2_line_14 |  | 11 | 21 | 0.014022 | 0.125 | 0.08 | 261 | 0 | 0.364 | 1 | 2 | cs | TRUE
15 | LV_2601-2_0_2_line_15 |  | 12 | 33 | 0.078255 | 0.125 | 0.08 | 261 | 0 | 0.364 | 1 | 2 | cs | TRUE
16 | LV_2601-2_0_2_line_16 |  | 14 | 36 | 0.023136 | 0.125 | 0.08 | 261 | 0 | 0.364 | 1 | 1 | cs | TRUE
17 | LV_2601-2_0_2_line_17 |  | 14 | 35 | 0.013317 | 0.125 | 0.08 | 261 | 0 | 0.364 | 1 | 1 | cs | TRUE
18 | LV_2601-2_0_2_line_18 |  | 15 | 16 | 0.035373 | 0.125 | 0.08 | 261 | 0 | 0.364 | 1 | 1 | cs | TRUE
19 | LV_2601-2_0_2_line_19 |  | 15 | 17 | 0.033905 | 0.125 | 0.08 | 261 | 0 | 0.364 | 1 | 1 | cs | TRUE
20 | LV_2601-2_0_2_line_20 |  | 15 | 18 | 0.046654 | 0.125 | 0.08 | 261 | 0 | 0.364 | 1 | 1 | cs | TRUE
21 | LV_2601-2_0_2_line_21 |  | 17 | 24 | 0.025297 | 0.125 | 0.08 | 261 | 0 | 0.364 | 1 | 1 | cs | TRUE
22 | LV_2601-2_0_2_line_22 |  | 17 | 26 | 0.041828 | 0.125 | 0.08 | 261 | 0 | 0.364 | 1 | 2 | cs | TRUE
23 | LV_2601-2_0_2_line_23 |  | 18 | 19 | 0.0097981 | 0.125 | 0.08 | 261 | 0 | 0.364 | 1 | 1 | cs | TRUE
24 | LV_2601-2_0_2_line_24 |  | 18 | 20 | 0.023521 | 0.125 | 0.08 | 261 | 0 | 0.364 | 1 | 1 | cs | TRUE
25 | LV_2601-2_0_2_line_25 |  | 20 | 22 | 0.025098 | 0.125 | 0.08 | 261 | 0 | 0.364 | 1 | 1 | cs | TRUE
26 | LV_2601-2_0_2_line_26 |  | 23 | 24 | 0.046189 | 0.125 | 0.08 | 261 | 0 | 0.364 | 1 | 1 | cs | TRUE
27 | LV_2601-2_0_2_line_27 |  | 23 | 25 | 0.072855 | 0.125 | 0.08 | 261 | 0 | 0.364 | 1 | 1 | cs | TRUE
28 | LV_2601-2_0_2_line_28 |  | 26 | 27 | 0.034745 | 0.125 | 0.08 | 261 | 0 | 0.364 | 1 | 2 | cs | TRUE
29 | LV_2601-2_0_2_line_29 |  | 27 | 29 | 0.014053 | 0.125 | 0.08 | 261 | 0 | 0.364 | 1 | 2 | cs | TRUE
30 | LV_2601-2_0_2_line_30 |  | 27 | 28 | 0.043417 | 0.125 | 0.08 | 261 | 0 | 0.364 | 1 | 1 | cs | TRUE
31 | LV_2601-2_0_2_line_31 |  | 29 | 30 | 0.044457 | 0.125 | 0.08 | 261 | 0 | 0.364 | 1 | 2 | cs | TRUE
32 | LV_2601-2_0_2_line_32 |  | 30 | 31 | 0.087887 | 0.125 | 0.08 | 261 | 0 | 0.364 | 1 | 2 | cs | TRUE
33 | LV_2601-2_0_2_line_33 |  | 31 | 32 | 0.0018167 | 0.125 | 0.08 | 261 | 0 | 0.364 | 1 | 2 | cs | TRUE
34 | LV_2601-2_0_2_line_34 |  | 32 | 33 | 0.019168 | 0.125 | 0.08 | 261 | 0 | 0.364 | 1 | 2 | cs | TRUE
35 | LV_2601-2_0_2_line_35 |  | 34 | 35 | 0.0071539 | 0.125 | 0.08 | 261 | 0 | 0.364 | 1 | 1 | cs | TRUE
36 | LV_2601-2_0_2_line_36 |  | 36 | 37 | 0.013738 | 0.125 | 0.08 | 261 | 0 | 0.364 | 1 | 1 | cs | TRUE
37 | LV_2601-2_0_2_line_37 |  | 37 | 39 | 0.033843 | 0.125 | 0.08 | 261 | 0 | 0.364 | 1 | 1 | cs | TRUE
38 | LV_2601-2_0_2_line_38 |  | 38 | 39 | 0.029347 | 0.125 | 0.08 | 261 | 0 | 0.364 | 1 | 1 | cs | TRUE

## trafo
| name | std_type | hv_bus | lv_bus | sn_mva | vn_hv_kv | vn_lv_kv | vk_percent | vkr_percent | pfe_kw | i0_percent | shift_degree | tap_side | tap_neutral | tap_min | tap_max | tap_step_percent | tap_step_degree | tap_pos | tap_phase_shifter | parallel | df | in_service
0 | LV_2601-2_0_2_trafo_5 | 0.63 MVA 20/0.4 kV | 40 | 9 | 0.63 | 20 | 0.4 | 6 | 1.206 | 1.65 | 0.2619 | 150 | hv | 0 | -2 | 2 | 2.5 | 0 | 0 | FALSE | 1 | 1 | TRUE

## line_geodata
| x0 | y0 | x1 | y1 | x2 | y2 | x3 | y3 | x4 | y4 | x5 | y5 | x6 | y6 | x7 | y7 | x8 | y8 | x9 | y9
0 | 2606779.9539 | 1227730.9973 | 2606779.5155 | 1227731.5977
1 | 2606756.8262 | 1227762.6727 | 2606779.5155 | 1227731.5977
2 | 2606831.8032 | 1227735.4747 | 2606795.8638 | 1227709.2074 | 2606779.9539 | 1227730.9973
3 | 2606750.212 | 1227802.4665 | 2606769.1894 | 1227771.8587 | 2606756.8262 | 1227762.6727
4 | 2606870.6969 | 1227689.3363 | 2606864.6905 | 1227693.8321 | 2606862.7262 | 1227695.3752 | 2606860.3596 | 1227697.6294 | 2606831.8032 | 1227735.4747
5 | 2606750.212 | 1227802.4665 | 2606723.7648 | 1227785.4008
6 | 2606870.6969 | 1227689.3363 | 2606833.5123 | 1227651.3383
7 | 2606657.5283 | 1227775.2137 | 2606670.927 | 1227752.693
8 | 2606670.927 | 1227752.693 | 2606699.0608 | 1227769.8965
9 | 2606657.5283 | 1227775.2137 | 2606651.9631 | 1227771.6054 | 2606650.9791 | 1227770.6259 | 2606650.0412 | 1227769.1574 | 2606648.3108 | 1227764.8529 | 2606648.3108 | 1227764.8529
10 | 2606657.5283 | 1227775.2137 | 2606651.47 | 1227785.7465
11 | 2606711.9826 | 1227777.798 | 2606699.0608 | 1227769.8965
12 | 2606663.7386 | 1227723.2566 | 2606650.3579 | 1227752.5127
13 | 2606650.3579 | 1227752.5127 | 2606648.441 | 1227756.7038 | 2606647.6733 | 1227758.8931 | 2606647.4815 | 1227760.9942 | 2606647.6841 | 1227762.7955 | 2606648.3108 | 1227764.8529
14 | 2606711.9826 | 1227777.798 | 2606723.7648 | 1227785.4008
15 | 2606833.5123 | 1227651.3383 | 2606797.4713 | 1227614.5089 | 2606791.0001 | 1227607.8976 | 2606788.9486 | 1227606.1276 | 2606786.7603 | 1227604.7688 | 2606784.3365 | 1227603.91 | 2606781.8969 | 1227603.6071 | 2606779.0624 | 1227604.1486 | 2606776.4468 | 1227605.3575 | 2606775.3191 | 1227606.1727
16 | 2606651.47 | 1227785.7465 | 2606639.4074 | 1227805.4893
17 | 2606662.9495 | 1227792.5521 | 2606651.47 | 1227785.7465
18 | 2606613.7369 | 1227708.9929 | 2606614.5899 | 1227691.2945 | 2606614.875 | 1227687.0034 | 2606615.6582 | 1227684.5028 | 2606620.0335 | 1227674.7018
19 | 2606604.8393 | 1227655.5961 | 2606599.033 | 1227664.3171 | 2606618.4432 | 1227673.9107 | 2606620.0335 | 1227674.7018
20 | 2606655.2884 | 1227669.9824 | 2606643.4418 | 1227686.5902 | 2606621.6011 | 1227675.4929 | 2606620.0335 | 1227674.7018
21 | 2606604.8393 | 1227655.5961 | 2606602.1775 | 1227650.6124 | 2606600.7249 | 1227648.6097 | 2606599.1045 | 1227647.5295 | 2606597.0139 | 1227646.8379 | 2606594.3317 | 1227646.7015 | 2606589.2996 | 1227647.3519 | 2606592.305 | 1227643.0305
22 | 2606604.8393 | 1227655.5961 | 2606612.1405 | 1227644.8533 | 2606628.9277 | 1227621.4039
23 | 2606655.2884 | 1227669.9824 | 2606647.2026 | 1227664.4487
24 | 2606655.2884 | 1227669.9824 | 2606674.7021 | 1227683.262
25 | 2606695.4176 | 1227697.4321 | 2606674.7021 | 1227683.262
26 | 2606585.0767 | 1227677.1871 | 2606578.7086 | 1227673.0888 | 2606580.9478 | 1227669.5781 | 2606587.0971 | 1227658.9008 | 2606582.3637 | 1227656.7165 | 2606589.2996 | 1227647.3519 | 2606592.305 | 1227643.0305
27 | 2606585.0767 | 1227677.1871 | 2606594.8614 | 1227681.8339 | 2606596.6557 | 1227683.2145 | 2606597.3964 | 1227684.9608 | 2606597.1596 | 1227686.6949 | 2606596.5437 | 1227688.6509 | 2606581.3979 | 1227722.0985 | 2606575.2999 | 1227734.4435 | 2606573.2044 | 1227737.3397
28 | 2606649.1525 | 1227593.1525 | 2606628.9277 | 1227621.4039
29 | 2606657.2049 | 1227581.6213 | 2606649.1525 | 1227593.1525
30 | 2606649.1525 | 1227593.1525 | 2606637.1899 | 1227584.3452 | 2606634.4167 | 1227584.1754 | 2606632.1258 | 1227586.452 | 2606619.1375 | 1227604.8901
31 | 2606657.2049 | 1227581.6213 | 2606693.5495 | 1227607.2237
32 | 2606762.0563 | 1227622.2762 | 2606752.8705 | 1227635.0151 | 2606751.6336 | 1227636.6147 | 2606750.1315 | 1227638.2028 | 2606748.0232 | 1227639.8125 | 2606745.3167 | 1227640.9768 | 2606743.5737 | 1227641.1861 | 2606742.0131 | 1227640.873 | 2606739.514 | 1227639.6028 | 2606693.5495 | 1227607.2237
33 | 2606762.0563 | 1227622.2762 | 2606763.1189 | 1227620.8027
34 | 2606763.1189 | 1227620.8027 | 2606770.6293 | 1227610.3872 | 2606773.3451 | 1227607.5998 | 2606775.3191 | 1227606.1727
35 | 2606662.9495 | 1227792.5521 | 2606666.615 | 1227786.4087
36 | 2606632.2423 | 1227817.2105 | 2606632.7889 | 1227816.3217 | 2606639.4074 | 1227805.4893
37 | 2606637.0813 | 1227840.3184 | 2606646.3343 | 1227825.4309 | 2606632.2423 | 1227817.2105
38 | 2606637.0813 | 1227840.3184 | 2606622.0759 | 1227865.5387

## bus_geodata
| x | y | coords
0 | 2606779.5155 | 1227731.5977
1 | 2606779.9539 | 1227730.9973
2 | 2606756.8262 | 1227762.6727
3 | 2606831.8032 | 1227735.4747
4 | 2606750.212 | 1227802.4665
5 | 2606870.6969 | 1227689.3363
6 | 2606670.927 | 1227752.693
7 | 2606657.5283 | 1227775.2137
8 | 2606699.0608 | 1227769.8965
9 | 2606663.7386 | 1227723.2566
10 | 2606650.3579 | 1227752.5127
11 | 2606723.7648 | 1227785.4008
12 | 2606833.5123 | 1227651.3383
13 | 2606648.3107 | 1227764.8529
14 | 2606651.47 | 1227785.7465
15 | 2606620.0335 | 1227674.7018
16 | 2606613.7369 | 1227708.9929
17 | 2606604.8393 | 1227655.5961
18 | 2606655.2884 | 1227669.9824
19 | 2606647.2026 | 1227664.4487
20 | 2606674.7021 | 1227683.262
21 | 2606711.9826 | 1227777.798
22 | 2606695.4176 | 1227697.4321
23 | 2606585.0767 | 1227677.1871
24 | 2606592.305 | 1227643.0305
25 | 2606573.2044 | 1227737.3397
26 | 2606628.9277 | 1227621.4039
27 | 2606649.1525 | 1227593.1525
28 | 2606619.1375 | 1227604.8901
29 | 2606657.2049 | 1227581.6213
30 | 2606693.5495 | 1227607.2237
31 | 2606762.0563 | 1227622.2762
32 | 2606763.1189 | 1227620.8027
33 | 2606775.3191 | 1227606.1727
34 | 2606666.615 | 1227786.4087
35 | 2606662.9495 | 1227792.5521
36 | 2606639.4074 | 1227805.4893
37 | 2606632.2423 | 1227817.2105
38 | 2606622.0759 | 1227865.5387
39 | 2606637.0813 | 1227840.3184
40 | 2606682.7923 | 1227732.8612

## line_std_types
| c_nf_per_km | r_ohm_per_km | x_ohm_per_km | max_i_ka | type | q_mm2 | alpha | voltage_rating
NAYY 4x50 SE | 210 | 0.642 | 0.083 | 0.142 | cs | 50 | 0.00403 | LV
NAYY 4x120 SE | 264 | 0.225 | 0.08 | 0.242 | cs | 120 | 0.00403 | LV
NAYY 4x150 SE | 261 | 0.208 | 0.08 | 0.27 | cs | 150 | 0.00403 | LV
NA2XS2Y 1x95 RM/25 12/20 kV | 216 | 0.313 | 0.132 | 0.252 | cs | 95 | 0.00403 | MV
NA2XS2Y 1x185 RM/25 12/20 kV | 273 | 0.161 | 0.117 | 0.362 | cs | 185 | 0.00403 | MV
NA2XS2Y 1x240 RM/25 12/20 kV | 304 | 0.122 | 0.112 | 0.421 | cs | 240 | 0.00403 | MV
NA2XS2Y 1x95 RM/25 6/10 kV | 315 | 0.313 | 0.123 | 0.249 | cs | 95 | 0.00403 | MV
NA2XS2Y 1x185 RM/25 6/10 kV | 406 | 0.161 | 0.11 | 0.358 | cs | 185 | 0.00403 | MV
NA2XS2Y 1x240 RM/25 6/10 kV | 456 | 0.122 | 0.105 | 0.416 | cs | 240 | 0.00403 | MV
NA2XS2Y 1x150 RM/25 12/20 kV | 250 | 0.206 | 0.116 | 0.319 | cs | 150 | 0.00403 | MV
NA2XS2Y 1x120 RM/25 12/20 kV | 230 | 0.253 | 0.119 | 0.283 | cs | 120 | 0.00403 | MV
NA2XS2Y 1x70 RM/25 12/20 kV | 190 | 0.443 | 0.132 | 0.22 | cs | 70 | 0.00403 | MV
NA2XS2Y 1x150 RM/25 6/10 kV | 360 | 0.206 | 0.11 | 0.315 | cs | 150 | 0.00403 | MV
NA2XS2Y 1x120 RM/25 6/10 kV | 340 | 0.253 | 0.113 | 0.28 | cs | 120 | 0.00403 | MV
NA2XS2Y 1x70 RM/25 6/10 kV | 280 | 0.443 | 0.123 | 0.217 | cs | 70 | 0.00403 | MV
N2XS(FL)2Y 1x120 RM/35 64/110 kV | 112 | 0.153 | 0.166 | 0.366 | cs | 120 | 0.00393 | HV
N2XS(FL)2Y 1x185 RM/35 64/110 kV | 125 | 0.099 | 0.156 | 0.457 | cs | 185 | 0.00393 | HV
N2XS(FL)2Y 1x240 RM/35 64/110 kV | 135 | 0.075 | 0.149 | 0.526 | cs | 240 | 0.00393 | HV
N2XS(FL)2Y 1x300 RM/35 64/110 kV | 144 | 0.06 | 0.144 | 0.588 | cs | 300 | 0.00393 | HV
15-AL1/3-ST1A 0.4 | 11 | 1.8769 | 0.35 | 0.105 | ol | 16 | 0.00403 | LV
24-AL1/4-ST1A 0.4 | 11.25 | 1.2012 | 0.335 | 0.14 | ol | 24 | 0.00403 | LV
48-AL1/8-ST1A 0.4 | 12.2 | 0.5939 | 0.3 | 0.21 | ol | 48 | 0.00403 | LV
94-AL1/15-ST1A 0.4 | 13.2 | 0.306 | 0.29 | 0.35 | ol | 94 | 0.00403 | LV
34-AL1/6-ST1A 10.0 | 9.7 | 0.8342 | 0.36 | 0.17 | ol | 34 | 0.00403 | MV
48-AL1/8-ST1A 10.0 | 10.1 | 0.5939 | 0.35 | 0.21 | ol | 48 | 0.00403 | MV
70-AL1/11-ST1A 10.0 | 10.4 | 0.4132 | 0.339 | 0.29 | ol | 70 | 0.00403 | MV
94-AL1/15-ST1A 10.0 | 10.75 | 0.306 | 0.33 | 0.35 | ol | 94 | 0.00403 | MV
122-AL1/20-ST1A 10.0 | 11.1 | 0.2376 | 0.323 | 0.41 | ol | 122 | 0.00403 | MV
149-AL1/24-ST1A 10.0 | 11.25 | 0.194 | 0.315 | 0.47 | ol | 149 | 0.00403 | MV
34-AL1/6-ST1A 20.0 | 9.15 | 0.8342 | 0.382 | 0.17 | ol | 34 | 0.00403 | MV
48-AL1/8-ST1A 20.0 | 9.5 | 0.5939 | 0.372 | 0.21 | ol | 48 | 0.00403 | MV
70-AL1/11-ST1A 20.0 | 9.7 | 0.4132 | 0.36 | 0.29 | ol | 70 | 0.00403 | MV
94-AL1/15-ST1A 20.0 | 10 | 0.306 | 0.35 | 0.35 | ol | 94 | 0.00403 | MV
122-AL1/20-ST1A 20.0 | 10.3 | 0.2376 | 0.344 | 0.41 | ol | 122 | 0.00403 | MV
149-AL1/24-ST1A 20.0 | 10.5 | 0.194 | 0.337 | 0.47 | ol | 149 | 0.00403 | MV
184-AL1/30-ST1A 20.0 | 10.75 | 0.1571 | 0.33 | 0.535 | ol | 184 | 0.00403 | MV
243-AL1/39-ST1A 20.0 | 11 | 0.1188 | 0.32 | 0.645 | ol | 243 | 0.00403 | MV
48-AL1/8-ST1A 110.0 | 8 | 0.5939 | 0.46 | 0.21 | ol | 48 | 0.00403 | HV
70-AL1/11-ST1A 110.0 | 8.4 | 0.4132 | 0.45 | 0.29 | ol | 70 | 0.00403 | HV
94-AL1/15-ST1A 110.0 | 8.65 | 0.306 | 0.44 | 0.35 | ol | 94 | 0.00403 | HV
122-AL1/20-ST1A 110.0 | 8.5 | 0.2376 | 0.43 | 0.41 | ol | 122 | 0.00403 | HV
149-AL1/24-ST1A 110.0 | 8.75 | 0.194 | 0.41 | 0.47 | ol | 149 | 0.00403 | HV
184-AL1/30-ST1A 110.0 | 8.8 | 0.1571 | 0.4 | 0.535 | ol | 184 | 0.00403 | HV
243-AL1/39-ST1A 110.0 | 9 | 0.1188 | 0.39 | 0.645 | ol | 243 | 0.00403 | HV
305-AL1/39-ST1A 110.0 | 9.2 | 0.0949 | 0.38 | 0.74 | ol | 305 | 0.00403 | HV
490-AL1/64-ST1A 110.0 | 9.75 | 0.059 | 0.37 | 0.96 | ol | 490 | 0.00403 | HV
679-AL1/86-ST1A 110.0 | 9.95 | 0.042 | 0.36 | 1.15 | ol | 679 | 0.00403 | HV
490-AL1/64-ST1A 220.0 | 10 | 0.059 | 0.285 | 0.96 | ol | 490 | 0.00403 | HV
679-AL1/86-ST1A 220.0 | 11.7 | 0.042 | 0.275 | 1.15 | ol | 679 | 0.00403 | HV
490-AL1/64-ST1A 380.0 | 11 | 0.059 | 0.253 | 0.96 | ol | 490 | 0.00403 | HV
679-AL1/86-ST1A 380.0 | 14.6 | 0.042 | 0.25 | 1.15 | ol | 679 | 0.00403 | HV

## trafo_std_types
| i0_percent | pfe_kw | vkr_percent | sn_mva | vn_lv_kv | vn_hv_kv | vk_percent | shift_degree | vector_group | tap_side | tap_neutral | tap_min | tap_max | tap_step_degree | tap_step_percent | tap_phase_shifter
160 MVA 380/110 kV | 0.06 | 60 | 0.25 | 160 | 110 | 380 | 12.2 | 0 | Yy0 | hv | 0 | -9 | 9 | 0 | 1.5 | FALSE
100 MVA 220/110 kV | 0.06 | 55 | 0.26 | 100 | 110 | 220 | 12 | 0 | Yy0 | hv | 0 | -9 | 9 | 0 | 1.5 | FALSE
63 MVA 110/20 kV | 0.04 | 22 | 0.32 | 63 | 20 | 110 | 18 | 150 | YNd5 | hv | 0 | -9 | 9 | 0 | 1.5 | FALSE
40 MVA 110/20 kV | 0.05 | 18 | 0.34 | 40 | 20 | 110 | 16.2 | 150 | YNd5 | hv | 0 | -9 | 9 | 0 | 1.5 | FALSE
25 MVA 110/20 kV | 0.07 | 14 | 0.41 | 25 | 20 | 110 | 12 | 150 | YNd5 | hv | 0 | -9 | 9 | 0 | 1.5 | FALSE
63 MVA 110/10 kV | 0.04 | 22 | 0.32 | 63 | 10 | 110 | 18 | 150 | YNd5 | hv | 0 | -9 | 9 | 0 | 1.5 | FALSE
40 MVA 110/10 kV | 0.05 | 18 | 0.34 | 40 | 10 | 110 | 16.2 | 150 | YNd5 | hv | 0 | -9 | 9 | 0 | 1.5 | FALSE
25 MVA 110/10 kV | 0.07 | 14 | 0.41 | 25 | 10 | 110 | 12 | 150 | YNd5 | hv | 0 | -9 | 9 | 0 | 1.5 | FALSE
0.25 MVA 20/0.4 kV | 0.32 | 0.8 | 1.44 | 0.25 | 0.4 | 20 | 6 | 150 | Yzn5 | hv | 0 | -2 | 2 | 0 | 2.5 | FALSE
0.4 MVA 20/0.4 kV | 0.3375 | 1.35 | 1.425 | 0.4 | 0.4 | 20 | 6 | 150 | Dyn5 | hv | 0 | -2 | 2 | 0 | 2.5 | FALSE
0.63 MVA 20/0.4 kV | 0.2619 | 1.65 | 1.206 | 0.63 | 0.4 | 20 | 6 | 150 | Dyn5 | hv | 0 | -2 | 2 | 0 | 2.5 | FALSE
0.25 MVA 10/0.4 kV | 0.24 | 0.6 | 1.2 | 0.25 | 0.4 | 10 | 4 | 150 | Dyn5 | hv | 0 | -2 | 2 | 0 | 2.5 | FALSE
0.4 MVA 10/0.4 kV | 0.2375 | 0.95 | 1.325 | 0.4 | 0.4 | 10 | 4 | 150 | Dyn5 | hv | 0 | -2 | 2 | 0 | 2.5 | FALSE
0.63 MVA 10/0.4 kV | 0.1873 | 1.18 | 1.0794 | 0.63 | 0.4 | 10 | 4 | 150 | Dyn5 | hv | 0 | -2 | 2 | 0 | 2.5 | FALSE

## trafo3w_std_types
| sn_hv_mva | sn_mv_mva | sn_lv_mva | vn_hv_kv | vn_mv_kv | vn_lv_kv | vk_hv_percent | vk_mv_percent | vk_lv_percent | vkr_hv_percent | vkr_mv_percent | vkr_lv_percent | pfe_kw | i0_percent | shift_mv_degree | shift_lv_degree | vector_group | tap_side | tap_neutral | tap_min | tap_max | tap_step_percent
63/25/38 MVA 110/20/10 kV | 63 | 25 | 38 | 110 | 20 | 10 | 10.4 | 10.4 | 10.4 | 0.28 | 0.32 | 0.35 | 35 | 0.89 | 0 | 0 | YN0yn0yn0 | hv | 0 | -10 | 10 | 1.2
63/25/38 MVA 110/10/10 kV | 63 | 25 | 38 | 110 | 10 | 10 | 10.4 | 10.4 | 10.4 | 0.28 | 0.32 | 0.35 | 35 | 0.89 | 0 | 0 | YN0yn0yn0 | hv | 0 | -10 | 10 | 1.2

## fuse_std_types
| fuse_type | i_rated_a | t_avg | t_min | t_total | x_avg | x_min | x_total
HV 100A | HV 100A | 100 | 0 | [10.0, 3.64, 0.854, 0.281, 0.1, 0.0531, 0.022, 0.01] | [10.0, 4.267, 1.21, 0.403, 0.1, 0.058, 0.022, 0.01] | 0 | [300.0, 350.0, 450.0, 550.0, 700.0, 850.0, 1200.0, 1752.0] | [600.0, 700.0, 900.0, 1150.0, 1665.0, 2000.0, 3000.0, 4313.0]
HV 10A | HV 10A | 10 | 0 | [10.0, 1675.0, 0.344, 0.156, 0.1, 0.0417, 0.0171, 0.01] | [10.0, 1.3, 0.3, 0.155, 0.1, 0.0555, 0.023, 0.01] | 0 | [30.0, 32.0, 35.0, 37.0, 39.0, 50.0, 70.0, 88.0] | [60.0, 70.0, 80.0, 87.0, 94.0, 110.0, 150.0, 216.0]
HV 125A | HV 125A | 125 | 0 | [10.0, 1.82, 0.344, 0.1, 0.0467, 0.0269, 0.01] | [10.0, 2.478, 0.426, 0.1, 0.0427, 0.0211, 0.01] | 0 | [375.0, 500.0, 700.0, 925.0, 1200.0, 1500.0, 2341.0] | [750.0, 1000.0, 1500.0, 2200.0, 3000.0, 4000.0, 5765.0]
HV 160A | HV 160A | 160 | 0 | [10.0, 4.15, 1.03, 0.198, 0.1, 0.051, 0.0172, 0.01] | [10.0, 2.3, 0.734, 0.274, 0.1, 0.046, 0.0177, 0.01] | 0 | [480.0, 550.0, 700.0, 1000.0, 1260.0, 1600.0, 2500.0, 3227.0] | [960.0, 1300.0, 1700.0, 2200.0, 2996.0, 4000.0, 6000.0, 7946.0]
HV 16A | HV 16A | 16 | 0 | [10.0, 0.352, 0.164, 0.1, 0.0649, 0.0342, 0.01] | [10.0, 2.34, 0.722, 0.181, 0.1, 0.055, 0.0296, 0.01] | 0 | [48.0, 60.0, 65.0, 71.0, 80.0, 100.0, 162.0] | [96.0, 110.0, 125.0, 150.0, 168.0, 200.0, 250.0, 398.0]
HV 200A | HV 200A | 200 | 0 | [10.0, 4.267, 1.21, 0.403, 0.1, 0.058, 0.022, 0.01] | [10.0, 3.73, 1.654, 0.328, 0.1, 0.0531, 0.019, 0.01] | 0 | [600.0, 700.0, 900.0, 1150.0, 1665.0, 2000.0, 3000.0, 4313.0] | [1200.0, 1500.0, 1800.0, 2700.0, 3960.0, 5000.0, 7500.0, 10620.0]
HV 20A | HV 20A | 20 | 0 | [10.0, 1.3, 0.3, 0.155, 0.1, 0.0555, 0.023, 0.01] | [10.0, 1.3, 0.161, 0.1, 0.0611, 0.0399, 0.0141, 0.01] | 0 | [60.0, 70.0, 80.0, 87.0, 94.0, 110.0, 150.0, 216.0] | [120.0, 150.0, 200.0, 223.0, 260.0, 300.0, 450.0, 532.0]
HV 25A | HV 25A | 25 | 0 | [10.0, 2.512, 0.833, 0.299, 0.1, 0.0372, 0.0223, 0.01] | [10.0, 3.125, 0.597, 0.198, 0.1, 0.0378, 0.022, 0.01] | 0 | [75.0, 82.0, 90.0, 100.0, 124.0, 170.0, 200.0, 289.0] | [150.0, 170.0, 210.0, 250.0, 294.0, 400.0, 500.0, 711.0]
HV 31.5A | HV 31.5A | 31.5 | 0 | [10.0, 2.34, 0.722, 0.181, 0.1, 0.055, 0.0296, 0.01] | [10.0, 2.84, 0.368, 0.164, 0.1, 0.0621, 0.0378, 0.0195, 0.01] | 0 | [95.0, 110.0, 125.0, 150.0, 165.0, 200.0, 250.0, 390.0] | [189.0, 220.0, 300.0, 350.0, 393.0, 450.0, 530.0, 700.0, 960.0]
HV 40A | HV 40A | 40 | 0 | [10.0, 1.3, 0.161, 0.1, 0.0611, 0.0399, 0.0141, 0.01] | [10.0, 2.05, 0.369, 0.198, 0.1, 0.051, 0.0298, 0.01] | 0 | [120.0, 150.0, 200.0, 223.0, 260.0, 300.0, 450.0, 532.0] | [240.0, 300.0, 400.0, 450.0, 530.0, 650.0, 800.0, 1311.0]
HV 50A | HV 50A | 50 | 0 | [10.0, 3.215, 0.597, 0.198, 0.1, 0.0378, 0.022, 0.01] | [10.0, 3.64, 0.854, 0.281, 0.1, 0.0531, 0.022, 0.01] | 0 | [150.0, 170.0, 210.0, 250.0, 294.0, 400.0, 500.0, 711.0] | [300.0, 350.0, 450.0, 550.0, 700.0, 850.0, 1200.0, 1752.0]
HV 6.3A | HV 6.3A | 6.3 | 0 | [10.0, 1.39, 0.344, 0.168, 0.1, 0.056, 0.0263, 0.01] | [10.0, 1.711, 0.516, 0.198, 0.1, 0.0634, 0.0303, 0.01] | 0 | [19.0, 19.5, 20.4, 20.8, 22.0, 25.0, 32.0, 48.0] | [38.0, 40.0, 43.0, 48.0, 53.0, 60.0, 75.0, 118.0]
HV 63A | HV 63A | 63 | 0 | [10.0, 2.84, 0.368, 0.164, 0.1, 0.0621, 0.0378, 0.0195, 0.01] | [10.0, 1.82, 0.344, 0.1, 0.0467, 0.0269, 0.01] | 0 | [189.0, 220.0, 300.0, 350.0, 393.0, 450.0, 530.0, 700.0, 961.0] | [378.0, 500.0, 700.0, 934.0, 1200.0, 1500.0, 2366.0]
HV 80A | HV 80A | 80 | 0 | [10.0, 2.05, 0.369, 0.198, 0.1, 0.051, 0.0298, 0.01] | [10.0, 4.15, 1.03, 0.198, 0.1, 0.051, 0.0172, 0.01] | 0 | [240.0, 300.0, 400.0, 450.0, 530.0, 650.0, 800.0, 1311.0] | [480.0, 550.0, 700.0, 1000.0, 1260.0, 1600.0, 2500.0, 3227.0]
Siemens NH-1-100 | Siemens NH-1-100 | 100 | [5400.0, 2000.0, 400.0, 20.0, 1.0, 0.2, 0.012, 0.004] | 0 | 0 | [150.0, 190.0, 250.0, 430.0, 900.0, 1250.0, 2700.0, 3600.0] | 0 | 0
Siemens NH-1-125 | Siemens NH-1-125 | 125 | [4800.0, 120.0, 7.0, 0.1, 0.004] | 0 | 0 | [180.0, 400.0, 740.0, 2000.0, 4250.0] | 0 | 0
Siemens NH-1-16 | Siemens NH-1-16 | 16 | [4000.0, 400.0, 2.0, 0.1, 0.04, 0.01] | 0 | 0 | [26.0, 35.0, 75.0, 150.0, 200.0, 300.0] | 0 | 0
Siemens NH-1-160 | Siemens NH-1-160 | 160 | [4800.0, 120.0, 7.0, 0.1, 0.004] | 0 | 0 | [210.0, 500.0, 900.0, 2300.0, 5000.0] | 0 | 0
Siemens NH-1-25 | Siemens NH-1-25 | 25 | [4000.0, 1000.0, 10.0, 0.2, 0.02, 0.01] | 0 | 0 | [40.0, 50.0, 100.0, 210.0, 400.0, 500.0] | 0 | 0
Siemens NH-1-50 | Siemens NH-1-50 | 50 | [4000.0, 40.0, 4.0, 1.0, 0.02, 0.01] | 0 | 0 | [86.0, 200.0, 300.0, 400.0, 1000.0, 1280.0] | 0 | 0
Siemens NH-1-63 | Siemens NH-1-63 | 63 | [4000.0, 100.0, 10.0, 2.0, 0.04, 0.01] | 0 | 0 | [100.0, 200.0, 300.0, 400.0, 1000.0, 1500.0] | 0 | 0
Siemens NH-1-80 | Siemens NH-1-80 | 80 | [4800.0, 120.0, 7.0, 0.1, 0.01] | 0 | 0 | [150.58, 250.0, 450.0, 1150.0, 2470.0] | 0 | 0
Siemens NH-2-1000 | Siemens NH-2-1000 | 1000 | [4800.0, 120.0, 7.0, 0.1, 0.004] | 0 | 0 | [1900.0, 3500.0, 8400.0, 24000.0, 52000.0] | 0 | 0
Siemens NH-2-200 | Siemens NH-2-200 | 200 | [4800.0, 120.0, 7.0, 0.1, 0.004] | 0 | 0 | [280.0, 650.0, 1200.0, 3000.0, 7000.0] | 0 | 0
Siemens NH-2-224 | Siemens NH-2-224 | 224 | [4800.0, 120.0, 7.0, 0.2, 0.04, 0.004] | 0 | 0 | [400.0, 750.0, 1453.0, 3025.0, 4315.0, 7600.0] | 0 | 0
Siemens NH-2-250 | Siemens NH-2-250 | 250 | [4800.0, 120.0, 7.0, 0.1, 0.004] | 0 | 0 | [450.0, 800.0, 1650.0, 4000.0, 8500.0] | 0 | 0
Siemens NH-2-315 | Siemens NH-2-315 | 315 | [4800.0, 120.0, 7.0, 0.1, 0.004] | 0 | 0 | [550.0, 920.0, 1900.0, 5000.0, 11000.0] | 0 | 0
Siemens NH-2-355 | Siemens NH-2-355 | 355 | [4800.0, 120.0, 6.0, 0.1, 0.004] | 0 | 0 | [650.0, 1116.27, 2350.0, 5840.0, 12790.0] | 0 | 0
Siemens NH-2-400 | Siemens NH-2-400 | 400 | [4800.0, 120.0, 7.0, 0.1, 0.004] | 0 | 0 | [720.0, 1350.0, 2800.0, 6500.0, 15000.0] | 0 | 0
Siemens NH-2-425 | Siemens NH-2-425 | 425 | [4800.0, 120.0, 7.0, 0.1, 0.004] | 0 | 0 | [850.0, 1500.0, 3050.0, 7500.0, 16500.0] | 0 | 0
Siemens NH-2-630 | Siemens NH-2-630 | 630 | [4800.0, 120.0, 7.0, 0.1, 0.004] | 0 | 0 | [1200.0, 2000.0, 4800.0, 12000.0, 26000.0] | 0 | 0

## res_bus
| vm_pu | va_degree | p_mw | q_mvar
0 | 0.98817 | -0.22496 | 0.013899 | 0.0034833
1 | 0.98814 | -0.22544 | 0.008612 | 0.0021584
2 | 0.98972 | -0.19525 | 0 | 0
3 | 0.98601 | -0.26645 | 0 | 0
4 | 0.99179 | -0.1557 | 0 | 0
5 | 0.98419 | -0.30135 | 0 | 0
6 | 0.9956 | -0.083231 | 0 | 0
7 | 0.99668 | -0.06281 | 0 | 0
8 | 0.99424 | -0.10901 | 0.0011402 | 0.00028575
9 | 1 | 0 | -0.12593 | -0.031907
10 | 0.99818 | -0.034357 | 0.0012893 | 0.00032314
11 | 0.99305 | -0.13157 | 0.0010015 | 0.00025101
12 | 0.9826 | -0.33206 | 0.0016073 | 0.00040283
13 | 0.99745 | -0.048131 | 0.0047665 | 0.0011946
14 | 0.99638 | -0.068665 | 0 | 0
15 | 0.97241 | -0.53139 | 0 | 0
16 | 0.9717 | -0.54542 | 0.021502 | 0.0053889
17 | 0.97375 | -0.50495 | 0 | 0
18 | 0.9715 | -0.54934 | 0 | 0
19 | 0.97149 | -0.54967 | 0.0017871 | 0.00044788
20 | 0.97108 | -0.55763 | 0.013801 | 0.0034588
21 | 0.99362 | -0.12072 | 0 | 0
22 | 0.97096 | -0.56008 | 0.0052692 | 0.0013206
23 | 0.97322 | -0.51548 | 0 | 0
24 | 0.97356 | -0.50867 | 0 | 0
25 | 0.97267 | -0.52622 | 0.0080062 | 0.0020066
26 | 0.97473 | -0.4856 | 0.0048548 | 0.0012167
27 | 0.97563 | -0.46802 | 0 | 0
28 | 0.97554 | -0.46981 | 0.0022552 | 0.0005652
29 | 0.97601 | -0.46062 | 0 | 0
30 | 0.9772 | -0.43727 | 0.0039256 | 0.00098385
31 | 0.97972 | -0.38813 | 0.00025064 | 6.2817e-05
32 | 0.97977 | -0.38711 | 0.0003962 | 9.9298e-05
33 | 0.98032 | -0.37631 | 0.00042564 | 0.00010667
34 | 0.99618 | -0.072424 | 0.010455 | 0.0026204
35 | 0.99625 | -0.07111 | 0 | 0
36 | 0.99602 | -0.07558 | 0.0087211 | 0.0021857
37 | 0.99591 | -0.077582 | 0 | 0
38 | 0.99544 | -0.086795 | 0.0082921 | 0.0020782
39 | 0.99566 | -0.082515 | 0 | 0
40 | 0.99998 | 149.9956 | 0 | 0

## res_line
| p_from_mw | q_from_mvar | p_to_mw | q_to_mvar | pl_mw | ql_mvar | i_from_ka | i_to_ka | i_ka | vm_from_pu | va_from_degree | vm_to_pu | va_to_degree | loading_percent
0 | 0.073624 | 0.018797 | -0.073622 | -0.018796 | 1.7172e-06 | 1.08e-06 | 0.11099 | 0.11099 | 0.11099 | 0.98817 | -0.22496 | 0.98814 | -0.22544 | 15.2456
1 | -0.087522 | -0.02228 | 0.087648 | 0.02236 | 0.00012555 | 7.9362e-05 | 0.13192 | 0.13192 | 0.13192 | 0.98817 | -0.22496 | 0.98972 | -0.19525 | 18.1205
2 | 0.06501 | 0.016637 | -0.064881 | -0.016557 | 0.0001288 | 8.0603e-05 | 0.09802 | 0.098021 | 0.098021 | 0.98814 | -0.22544 | 0.98601 | -0.26645 | 13.4644
3 | -0.087648 | -0.02236 | 0.087816 | 0.022466 | 0.00016776 | 0.00010604 | 0.13192 | 0.13192 | 0.13192 | 0.98972 | -0.19525 | 0.99179 | -0.1557 | 18.1205
4 | 0.064881 | 0.016557 | -0.064772 | -0.016489 | 0.00010919 | 6.8341e-05 | 0.098021 | 0.098021 | 0.098021 | 0.98601 | -0.26645 | 0.98419 | -0.30135 | 13.4644
5 | -0.087816 | -0.022466 | 0.087918 | 0.022531 | 0.0001027 | 6.4914e-05 | 0.13192 | 0.13192 | 0.13192 | 0.99179 | -0.1557 | 0.99305 | -0.13157 | 18.1204
6 | 0.064772 | 0.016489 | -0.064676 | -0.016429 | 9.5779e-05 | 5.995e-05 | 0.098021 | 0.098022 | 0.098022 | 0.98419 | -0.30135 | 0.9826 | -0.33206 | 13.4645
7 | -0.09027 | -0.0232 | 0.09036 | 0.023257 | 8.9652e-05 | 5.6695e-05 | 0.13512 | 0.13512 | 0.13512 | 0.9956 | -0.083231 | 0.99668 | -0.06281 | 18.5608
8 | 0.09027 | 0.0232 | -0.090157 | -0.023129 | 0.00011289 | 7.1395e-05 | 0.13512 | 0.13512 | 0.13512 | 0.9956 | -0.083231 | 0.99424 | -0.10901 | 18.5608
9 | -0.11785 | -0.030152 | 0.11793 | 0.030205 | 8.3806e-05 | 5.326e-05 | 0.17616 | 0.17616 | 0.17616 | 0.99668 | -0.06281 | 0.99745 | -0.048131 | 24.1982
10 | 0.027488 | 0.0068951 | -0.02748 | -0.0068903 | 7.6707e-06 | 4.751e-06 | 0.041041 | 0.041041 | 0.041041 | 0.99668 | -0.06281 | 0.99638 | -0.068665 | 11.2751
11 | 0.089017 | 0.022843 | -0.088967 | -0.022811 | 5.055e-05 | 3.196e-05 | 0.13342 | 0.13342 | 0.13342 | 0.99424 | -0.10901 | 0.99362 | -0.12072 | 18.3265
12 | 0.12428 | 0.031907 | -0.12407 | -0.031775 | 0.00020688 | 0.00013156 | 0.18519 | 0.1852 | 0.1852 | 1 | 0 | 0.99818 | -0.034357 | 25.4389
13 | 0.12278 | 0.031452 | -0.1227 | -0.0314 | 8.1885e-05 | 5.2067e-05 | 0.18327 | 0.18327 | 0.18327 | 0.99818 | -0.034357 | 0.99745 | -0.048131 | 25.1749
14 | -0.08892 | -0.022782 | 0.088967 | 0.022811 | 4.6799e-05 | 2.9588e-05 | 0.13342 | 0.13342 | 0.13342 | 0.99305 | -0.13157 | 0.99362 | -0.12072 | 18.3265
15 | 0.063069 | 0.016026 | -0.062935 | -0.015942 | 0.00013407 | 8.3825e-05 | 0.095588 | 0.095588 | 0.095588 | 0.9826 | -0.33206 | 0.98032 | -0.37631 | 13.1303
16 | 0.017023 | 0.004269 | -0.017018 | -0.0042657 | 5.608e-06 | 3.2879e-06 | 0.025424 | 0.025424 | 0.025424 | 0.99638 | -0.068665 | 0.99602 | -0.07558 | 6.9846
17 | 0.010457 | 0.0026213 | -0.010456 | -0.0026207 | 1.218e-06 | 6.0611e-07 | 0.015617 | 0.015617 | 0.015617 | 0.99638 | -0.068665 | 0.99625 | -0.07111 | 4.2905
18 | 0.021516 | 0.0053977 | -0.021502 | -0.0053889 | 1.4382e-05 | 8.7658e-06 | 0.032927 | 0.032927 | 0.032927 | 0.97241 | -0.53139 | 0.9717 | -0.54542 | 9.0459
19 | -0.0424 | -0.01064 | 0.042453 | 0.010674 | 5.353e-05 | 3.3838e-05 | 0.064886 | 0.064886 | 0.064886 | 0.97241 | -0.53139 | 0.97375 | -0.50495 | 17.8259
20 | 0.020883 | 0.0052426 | -0.020865 | -0.0052318 | 1.787e-05 | 1.0858e-05 | 0.031959 | 0.031959 | 0.031959 | 0.97241 | -0.53139 | 0.9715 | -0.54934 | 8.7801
21 | 0.0080144 | 0.00201 | -0.0080129 | -0.0020094 | 1.423e-06 | 5.9607e-07 | 0.012247 | 0.012248 | 0.012248 | 0.97375 | -0.50495 | 0.97356 | -0.50867 | 3.3647
22 | -0.050467 | -0.012684 | 0.050514 | 0.012713 | 4.6661e-05 | 2.8821e-05 | 0.077134 | 0.077133 | 0.077134 | 0.97375 | -0.50495 | 0.97473 | -0.4856 | 10.5953
23 | 0.0017871 | 0.00044778 | -0.0017871 | -0.00044788 | 2.7529e-08 | -1.037e-07 | 0.0027372 | 0.0027372 | 0.0027372 | 0.9715 | -0.54934 | 0.97149 | -0.54967 | 0.75199
24 | 0.019078 | 0.004784 | -0.019071 | -0.0047795 | 7.5321e-06 | 4.5294e-06 | 0.029222 | 0.029222 | 0.029222 | 0.9715 | -0.54934 | 0.97108 | -0.55763 | 8.0281
25 | 0.0052699 | 0.0013207 | -0.0052692 | -0.0013206 | 6.1373e-07 | 8.2324e-08 | 0.0080751 | 0.0080752 | 0.0080752 | 0.97108 | -0.55763 | 0.97096 | -0.56008 | 2.2185
26 | -0.0080103 | -0.0020083 | 0.0080129 | 0.0020094 | 2.5982e-06 | 1.0887e-06 | 0.012248 | 0.012248 | 0.012248 | 0.97322 | -0.51548 | 0.97356 | -0.50867 | 3.3648
27 | 0.0080103 | 0.0020083 | -0.0080062 | -0.0020066 | 4.0984e-06 | 1.7182e-06 | 0.012248 | 0.012248 | 0.012248 | 0.97322 | -0.51548 | 0.97267 | -0.52622 | 3.3649
28 | -0.055369 | -0.01393 | 0.055415 | 0.013959 | 4.6565e-05 | 2.8934e-05 | 0.084544 | 0.084544 | 0.084544 | 0.97473 | -0.4856 | 0.97563 | -0.46802 | 11.6132
29 | -0.057671 | -0.014523 | 0.057691 | 0.014536 | 2.0397e-05 | 1.2703e-05 | 0.087984 | 0.087984 | 0.087984 | 0.97563 | -0.46802 | 0.97601 | -0.46062 | 12.0857
30 | 0.0022553 | 0.00056478 | -0.0022552 | -0.0005652 | 1.9264e-07 | -4.1883e-07 | 0.0034397 | 0.0034399 | 0.0034399 | 0.97563 | -0.46802 | 0.97554 | -0.46981 | 0.94501
31 | -0.057691 | -0.014536 | 0.057756 | 0.014576 | 6.4527e-05 | 4.0185e-05 | 0.087984 | 0.087983 | 0.087984 | 0.97601 | -0.46062 | 0.9772 | -0.43727 | 12.0857
32 | -0.061681 | -0.01556 | 0.061827 | 0.015651 | 0.00014548 | 9.0902e-05 | 0.093961 | 0.09396 | 0.093961 | 0.9772 | -0.43727 | 0.97972 | -0.38813 | 12.9067
33 | -0.062077 | -0.015714 | 0.06208 | 0.015716 | 3.0316e-06 | 1.8945e-06 | 0.094341 | 0.094341 | 0.094341 | 0.97972 | -0.38813 | 0.97977 | -0.38711 | 12.9589
34 | -0.062477 | -0.015815 | 0.062509 | 0.015835 | 3.2397e-05 | 2.0251e-05 | 0.094942 | 0.094942 | 0.094942 | 0.97977 | -0.38711 | 0.98032 | -0.37631 | 13.0415
35 | -0.010455 | -0.0026204 | 0.010456 | 0.0026207 | 6.5433e-07 | 3.2562e-07 | 0.015617 | 0.015617 | 0.015617 | 0.99618 | -0.072424 | 0.99625 | -0.07111 | 4.2905
36 | 0.0082965 | 0.00208 | -0.0082957 | -0.0020797 | 7.9147e-07 | 3.2776e-07 | 0.012395 | 0.012395 | 0.012395 | 0.99602 | -0.07558 | 0.99591 | -0.077582 | 3.4052
37 | 0.0082957 | 0.0020797 | -0.0082938 | -0.0020789 | 1.9498e-06 | 8.0763e-07 | 0.012395 | 0.012395 | 0.012395 | 0.99591 | -0.077582 | 0.99566 | -0.082515 | 3.4053
38 | -0.0082921 | -0.0020782 | 0.0082938 | 0.0020789 | 1.6908e-06 | 7.0054e-07 | 0.012395 | 0.012395 | 0.012395 | 0.99544 | -0.086795 | 0.99566 | -0.082515 | 3.4053

## res_trafo
| p_hv_mw | q_hv_mvar | p_lv_mw | q_lv_mvar | pl_mw | ql_mvar | i_hv_ka | i_lv_ka | vm_hv_pu | va_hv_degree | vm_lv_pu | va_lv_degree | loading_percent
0 | -1.2729e-15 | -1.3162e-15 | 0.00165 | 1.2699e-07 | 0.00165 | 1.2699e-07 | 5.2857e-17 | 0.0023815 | 0.99998 | 149.9956 | 1 | 0 | 0.2619

## res_ext_grid
| p_mw | q_mvar
0 | 0.12593 | 0.031907

## res_load
| p_mw | q_mvar
0 | 0.013899 | 0.0034833
1 | 0.008612 | 0.0021584
2 | 0.0011402 | 0.00028575
3 | 0.0012893 | 0.00032314
4 | 0.0010015 | 0.00025101
5 | 0.0016073 | 0.00040283
6 | 0.0047665 | 0.0011946
7 | 0.021502 | 0.0053889
8 | 0.0017871 | 0.00044788
9 | 0.013801 | 0.0034588
10 | 0.0052692 | 0.0013206
11 | 0.0080062 | 0.0020066
12 | 0.0048548 | 0.0012167
13 | 0.0022552 | 0.0005652
14 | 0.0039256 | 0.00098385
15 | 0.00025064 | 6.2817e-05
16 | 0.0003962 | 9.9298e-05
17 | 0.00042564 | 0.00010667
18 | 0.010455 | 0.0026204
19 | 0.0087211 | 0.0021857
20 | 0.0082921 | 0.0020782

## dtypes
| element | column | dtype
0 | bus | name | object
1 | bus | vn_kv | float64
2 | bus | type | object
3 | bus | zone | object
4 | bus | in_service | bool
5 | load | name | object
6 | load | bus | uint32
7 | load | p_mw | float64
8 | load | q_mvar | float64
9 | load | const_z_percent | float64
10 | load | const_i_percent | float64
11 | load | sn_mva | float64
12 | load | scaling | float64
13 | load | in_service | bool
14 | load | type | object
15 | ext_grid | name | object
16 | ext_grid | bus | uint32
17 | ext_grid | vm_pu | float64
18 | ext_grid | va_degree | float64
19 | ext_grid | slack_weight | float64
20 | ext_grid | in_service | bool
21 | line | name | object
22 | line | std_type | object
23 | line | from_bus | uint32
24 | line | to_bus | uint32
25 | line | length_km | float64
26 | line | r_ohm_per_km | float64
27 | line | x_ohm_per_km | float64
28 | line | c_nf_per_km | float64
29 | line | g_us_per_km | float64
30 | line | max_i_ka | float64
31 | line | df | float64
32 | line | parallel | uint32
33 | line | type | object
34 | line | in_service | bool
35 | trafo | name | object
36 | trafo | std_type | object
37 | trafo | hv_bus | uint32
38 | trafo | lv_bus | uint32
39 | trafo | sn_mva | float64
40 | trafo | vn_hv_kv | float64
41 | trafo | vn_lv_kv | float64
42 | trafo | vk_percent | float64
43 | trafo | vkr_percent | float64
44 | trafo | pfe_kw | float64
45 | trafo | i0_percent | float64
46 | trafo | shift_degree | float64
47 | trafo | tap_side | object
48 | trafo | tap_neutral | int32
49 | trafo | tap_min | int32
50 | trafo | tap_max | int32
51 | trafo | tap_step_percent | float64
52 | trafo | tap_step_degree | float64
53 | trafo | tap_pos | int32
54 | trafo | tap_phase_shifter | bool
55 | trafo | parallel | uint32
56 | trafo | df | float64
57 | trafo | in_service | bool
58 | line_geodata | coords | object
59 | bus_geodata | x | float64
60 | bus_geodata | y | float64
61 | bus_geodata | coords | object
62 | res_bus | vm_pu | float64
63 | res_bus | va_degree | float64
64 | res_bus | p_mw | float64
65 | res_bus | q_mvar | float64
66 | res_line | p_from_mw | float64
67 | res_line | q_from_mvar | float64
68 | res_line | p_to_mw | float64
69 | res_line | q_to_mvar | float64
70 | res_line | pl_mw | float64
71 | res_line | ql_mvar | float64
72 | res_line | i_from_ka | float64
73 | res_line | i_to_ka | float64
74 | res_line | i_ka | float64
75 | res_line | vm_from_pu | float64
76 | res_line | va_from_degree | float64
77 | res_line | vm_to_pu | float64
78 | res_line | va_to_degree | float64
79 | res_line | loading_percent | float64
80 | res_trafo | p_hv_mw | float64
81 | res_trafo | q_hv_mvar | float64
82 | res_trafo | p_lv_mw | float64
83 | res_trafo | q_lv_mvar | float64
84 | res_trafo | pl_mw | float64
85 | res_trafo | ql_mvar | float64
86 | res_trafo | i_hv_ka | float64
87 | res_trafo | i_lv_ka | float64
88 | res_trafo | vm_hv_pu | float64
89 | res_trafo | va_hv_degree | float64
90 | res_trafo | vm_lv_pu | float64
91 | res_trafo | va_lv_degree | float64
92 | res_trafo | loading_percent | float64
93 | res_ext_grid | p_mw | float64
94 | res_ext_grid | q_mvar | float64
95 | res_load | p_mw | float64
96 | res_load | q_mvar | float64

## parameters
| version | format_version | converged | OPF_converged | name | f_hz | sn_mva
0 | 2.14.6 | 2.14.0 | TRUE | FALSE |  | 50 | 1