## bus
| name | vn_kv | type | zone | in_service
0 | bus_LV_2601-30_0_4_node_0 | 0.4 | n |  | TRUE
1 | bus_LV_2601-30_0_4_node_1 | 0.4 | n |  | TRUE
2 | bus_LV_2601-30_0_4_node_4 | 0.4 | n |  | TRUE
3 | bus_LV_2601-30_0_4_node_5 | 0.4 | n |  | TRUE
4 | bus_LV_2601-30_0_4_node_3 | 0.4 | n |  | TRUE
5 | bus_LV_2601-30_0_4_node_29 | 0.4 | n |  | TRUE
6 | bus_LV_2601-30_0_4_node_28 | 0.4 | n |  | TRUE
7 | bus_LV_2601-30_0_4_node_33 | 0.4 | n |  | TRUE
8 | bus_LV_2601-30_0_4_node_7 | 0.4 | n |  | TRUE
9 | bus_LV_2601-30_0_4_node_21 | 0.4 | n |  | TRUE
10 | bus_LV_2601-30_0_4_node_84 | 0.4 | n |  | TRUE
11 | bus_LV_2601-30_0_4_node_9 | 0.4 | n |  | TRUE
12 | bus_LV_2601-30_0_4_node_22 | 0.4 | n |  | TRUE
13 | bus_LV_2601-30_0_4_node_17 | 0.4 | n |  | TRUE
14 | bus_LV_2601-30_0_4_node_60 | 0.4 | n |  | TRUE
15 | bus_LV_2601-30_0_4_node_20 | 0.4 | n |  | TRUE
16 | bus_LV_2601-30_0_4_node_31 | 0.4 | n |  | TRUE
17 | bus_LV_2601-30_0_4_node_44 | 0.4 | n |  | TRUE
18 | bus_LV_2601-30_0_4_node_45 | 0.4 | n |  | TRUE
19 | bus_LV_2601-30_0_4_node_46 | 0.4 | n |  | TRUE
20 | bus_LV_2601-30_0_4_node_18 | 0.4 | n |  | TRUE
21 | bus_LV_2601-30_0_4_node_36 | 0.4 | n |  | TRUE
22 | bus_LV_2601-30_0_4_node_35 | 0.4 | n |  | TRUE
23 | bus_LV_2601-30_0_4_node_90 | 0.4 | n |  | TRUE
24 | bus_LV_2601-30_0_4_node_19 | 0.4 | n |  | TRUE
25 | bus_LV_2601-30_0_4_node_76 | 0.4 | n |  | TRUE
26 | bus_LV_2601-30_0_4_node_85 | 0.4 | n |  | TRUE
27 | bus_LV_2601-30_0_4_node_50 | 0.4 | n |  | TRUE
28 | bus_LV_2601-30_0_4_node_51 | 0.4 | n |  | TRUE
29 | bus_LV_2601-30_0_4_node_71 | 0.4 | n |  | TRUE
30 | bus_LV_2601-30_0_4_node_88 | 0.4 | n |  | TRUE
31 | bus_LV_2601-30_0_4_node_47 | 0.4 | n |  | TRUE
32 | bus_LV_2601-30_0_4_node_48 | 0.4 | n |  | TRUE
33 | bus_LV_2601-30_0_4_node_16 | 0.4 | n |  | TRUE
34 | bus_LV_2601-30_0_4_node_38 | 0.4 | n |  | TRUE
35 | bus_LV_2601-30_0_4_node_57 | 0.4 | n |  | TRUE
36 | bus_LV_2601-30_0_4_node_58 | 0.4 | n |  | TRUE
37 | bus_LV_2601-30_0_4_node_75 | 0.4 | n |  | TRUE
38 | bus_LV_2601-30_0_4_node_77 | 0.4 | n |  | TRUE
39 | bus_LV_2601-30_0_4_node_74 | 0.4 | n |  | TRUE
40 | bus_LV_2601-30_0_4_node_11 | 0.4 | n |  | TRUE
41 | bus_LV_2601-30_0_4_node_12 | 0.4 | n |  | TRUE
42 | bus_LV_2601-30_0_4_node_13 | 0.4 | n |  | TRUE
43 | bus_LV_2601-30_0_4_node_14 | 0.4 | n |  | TRUE
44 | bus_LV_2601-30_0_4_node_15 | 0.4 | n |  | TRUE
45 | bus_LV_2601-30_0_4_node_56 | 0.4 | n |  | TRUE
46 | bus_LV_2601-30_0_4_node_59 | 0.4 | n |  | TRUE
47 | bus_LV_2601-30_0_4_node_83 | 0.4 | n |  | TRUE
48 | bus_LV_2601-30_0_4_node_34 | 0.4 | n |  | TRUE
49 | bus_LV_2601-30_0_4_node_73 | 0.4 | n |  | TRUE
50 | bus_LV_2601-30_0_4_node_82 | 0.4 | n |  | TRUE
51 | bus_LV_2601-30_0_4_node_30 | 0.4 | n |  | TRUE
52 | bus_LV_2601-30_0_4_node_78 | 0.4 | n |  | TRUE
53 | bus_LV_2601-30_0_4_node_53 | 0.4 | n |  | TRUE
54 | bus_LV_2601-30_0_4_node_23 | 0.4 | n |  | TRUE
55 | bus_LV_2601-30_0_4_node_24 | 0.4 | n |  | TRUE
56 | bus_LV_2601-30_0_4_node_25 | 0.4 | n |  | TRUE
57 | bus_LV_2601-30_0_4_node_26 | 0.4 | n |  | TRUE
58 | bus_LV_2601-30_0_4_node_27 | 0.4 | n |  | TRUE
59 | bus_LV_2601-30_0_4_node_54 | 0.4 | n |  | TRUE
60 | bus_LV_2601-30_0_4_node_55 | 0.4 | n |  | TRUE
61 | bus_LV_2601-30_0_4_node_32 | 0.4 | n |  | TRUE
62 | bus_LV_2601-30_0_4_node_37 | 0.4 | n |  | TRUE
63 | bus_LV_2601-30_0_4_node_39 | 0.4 | n |  | TRUE
64 | bus_LV_2601-30_0_4_node_40 | 0.4 | n |  | TRUE
65 | bus_LV_2601-30_0_4_node_41 | 0.4 | n |  | TRUE
66 | bus_LV_2601-30_0_4_node_42 | 0.4 | n |  | TRUE
67 | bus_LV_2601-30_0_4_node_43 | 0.4 | n |  | TRUE
68 | bus_LV_2601-30_0_4_node_79 | 0.4 | n |  | TRUE
69 | bus_LV_2601-30_0_4_node_69 | 0.4 | n |  | TRUE
70 | bus_LV_2601-30_0_4_node_67 | 0.4 | n |  | TRUE
71 | bus_LV_2601-30_0_4_node_72 | 0.4 | n |  | TRUE
72 | bus_LV_2601-30_0_4_node_70 | 0.4 | n |  | TRUE
73 | bus_LV_2601-30_0_4_node_86 | 0.4 | n |  | TRUE
74 | bus_LV_2601-30_0_4_node_61 | 0.4 | n |  | TRUE
75 | bus_LV_2601-30_0_4_node_62 | 0.4 | n |  | TRUE
76 | bus_LV_2601-30_0_4_node_65 | 0.4 | n |  | TRUE
77 | bus_LV_2601-30_0_4_node_91 | 0.4 | n |  | TRUE
78 | bus_LV_2601-30_0_4_node_66 | 0.4 | n |  | TRUE
79 | bus_LV_2601-30_0_4_node_63 | 0.4 | n |  | TRUE
80 | bus_LV_2601-30_0_4_node_81 | 0.4 | n |  | TRUE
81 | bus_LV_2601-30_0_4_node_80 | 0.4 | n |  | TRUE
82 | bus_LV_2601-30_0_4_node_68 | 0.4 | n |  | TRUE
83 | bus_LV_2601-30_0_4_node_87 | 0.4 | n |  | TRUE
84 | bus_LV_2601-30_0_4_node_89 | 0.4 | n |  | TRUE
85 | bus_MV_393_0_node_176 | 20 | n |  | TRUE

## load
| name | bus | p_mw | q_mvar | const_z_percent | const_i_percent | sn_mva | scaling | in_service | type
0 | LV_2601-30_0_4_load_0 | 0 | 0.012706 | 0.0031845 | 0 | 0 |  | 1 | TRUE | wye
1 | LV_2601-30_0_4_load_4 | 2 | 0.0031092 | 0.00077923 | 0 | 0 |  | 1 | TRUE | wye
2 | LV_2601-30_0_4_load_5 | 3 | 0.003068 | 0.00076891 | 0 | 0 |  | 1 | TRUE | wye
3 | LV_2601-30_0_4_load_29 | 5 | 0.0050682 | 0.0012702 | 0 | 0 |  | 1 | TRUE | wye
4 | LV_2601-30_0_4_load_28 | 6 | 0.016941 | 0.0042458 | 0 | 0 |  | 1 | TRUE | wye
5 | LV_2601-30_0_4_load_33 | 7 | 0.0031019 | 0.00077741 | 0 | 0 |  | 1 | TRUE | wye
6 | LV_2601-30_0_4_load_84 | 10 | 0.0044357 | 0.0011117 | 0 | 0 |  | 1 | TRUE | wye
7 | LV_2601-30_0_4_load_17 | 13 | 0.018982 | 0.0047574 | 0 | 0 |  | 1 | TRUE | wye
8 | LV_2601-30_0_4_load_60 | 14 | 0.0054682 | 0.0013705 | 0 | 0 |  | 1 | TRUE | wye
9 | LV_2601-30_0_4_load_31 | 16 | 0.0022289 | 0.00055862 | 0 | 0 |  | 1 | TRUE | wye
10 | LV_2601-30_0_4_load_44 | 17 | 0.0058064 | 0.0014552 | 0 | 0 |  | 1 | TRUE | wye
11 | LV_2601-30_0_4_load_45 | 18 | 0.0084964 | 0.0021294 | 0 | 0 |  | 1 | TRUE | wye
12 | LV_2601-30_0_4_load_46 | 19 | 0.01142 | 0.0028621 | 0 | 0 |  | 1 | TRUE | wye
13 | LV_2601-30_0_4_load_36 | 21 | 0.0037932 | 0.00095066 | 0 | 0 |  | 1 | TRUE | wye
14 | LV_2601-30_0_4_load_35 | 22 | 0.0054257 | 0.0013598 | 0 | 0 |  | 1 | TRUE | wye
15 | LV_2601-30_0_4_load_90 | 23 | 0.0057474 | 0.0014404 | 0 | 0 |  | 1 | TRUE | wye
16 | LV_2601-30_0_4_load_85 | 26 | 0.091723 | 0.022988 | 0 | 0 |  | 1 | TRUE | wye
17 | LV_2601-30_0_4_load_88 | 30 | 0.0020256 | 0.00050768 | 0 | 0 |  | 1 | TRUE | wye
18 | LV_2601-30_0_4_load_16 | 33 | 0.017508 | 0.004388 | 0 | 0 |  | 1 | TRUE | wye
19 | LV_2601-30_0_4_load_38 | 34 | 0.0056785 | 0.0014232 | 0 | 0 |  | 1 | TRUE | wye
20 | LV_2601-30_0_4_load_57 | 35 | 0.0050098 | 0.0012556 | 0 | 0 |  | 1 | TRUE | wye
21 | LV_2601-30_0_4_load_58 | 36 | 0.029455 | 0.0073821 | 0 | 0 |  | 1 | TRUE | wye
22 | LV_2601-30_0_4_load_77 | 38 | 0.0026426 | 0.00066231 | 0 | 0 |  | 1 | TRUE | wye
23 | LV_2601-30_0_4_load_74 | 39 | 0.014956 | 0.0037483 | 0 | 0 |  | 1 | TRUE | wye
24 | LV_2601-30_0_4_load_11 | 40 | 0.0011827 | 0.0002964 | 0 | 0 |  | 1 | TRUE | wye
25 | LV_2601-30_0_4_load_12 | 41 | 0.0010117 | 0.00025355 | 0 | 0 |  | 1 | TRUE | wye
26 | LV_2601-30_0_4_load_14 | 43 | 0.0020605 | 0.00051641 | 0 | 0 |  | 1 | TRUE | wye
27 | LV_2601-30_0_4_load_56 | 45 | 0.0030499 | 0.00076437 | 0 | 0 |  | 1 | TRUE | wye
28 | LV_2601-30_0_4_load_83 | 47 | 0.0024816 | 0.00062196 | 0 | 0 |  | 1 | TRUE | wye
29 | LV_2601-30_0_4_load_34 | 48 | 0.0023353 | 0.00058527 | 0 | 0 |  | 1 | TRUE | wye
30 | LV_2601-30_0_4_load_73 | 49 | 0.0049819 | 0.0012486 | 0 | 0 |  | 1 | TRUE | wye
31 | LV_2601-30_0_4_load_30 | 51 | 0.0056916 | 0.0014265 | 0 | 0 |  | 1 | TRUE | wye
32 | LV_2601-30_0_4_load_78 | 52 | 0.0024341 | 0.00061004 | 0 | 0 |  | 1 | TRUE | wye
33 | LV_2601-30_0_4_load_23 | 54 | 0.0025542 | 0.00064014 | 0 | 0 |  | 1 | TRUE | wye
34 | LV_2601-30_0_4_load_24 | 55 | 0.0033128 | 0.00083025 | 0 | 0 |  | 1 | TRUE | wye
35 | LV_2601-30_0_4_load_25 | 56 | 0.001614 | 0.00040451 | 0 | 0 |  | 1 | TRUE | wye
36 | LV_2601-30_0_4_load_26 | 57 | 0.0025488 | 0.00063879 | 0 | 0 |  | 1 | TRUE | wye
37 | LV_2601-30_0_4_load_27 | 58 | 0.0034159 | 0.00085612 | 0 | 0 |  | 1 | TRUE | wye
38 | LV_2601-30_0_4_load_54 | 59 | 0.0034644 | 0.00086825 | 0 | 0 |  | 1 | TRUE | wye
39 | LV_2601-30_0_4_load_55 | 60 | 0.0024405 | 0.00061164 | 0 | 0 |  | 1 | TRUE | wye
40 | LV_2601-30_0_4_load_32 | 61 | 0.0022768 | 0.00057061 | 0 | 0 |  | 1 | TRUE | wye
41 | LV_2601-30_0_4_load_37 | 62 | 0.0089428 | 0.0022413 | 0 | 0 |  | 1 | TRUE | wye
42 | LV_2601-30_0_4_load_39 | 63 | 0.0037769 | 0.00094659 | 0 | 0 |  | 1 | TRUE | wye
43 | LV_2601-30_0_4_load_40 | 64 | 0.0023345 | 0.00058508 | 0 | 0 |  | 1 | TRUE | wye
44 | LV_2601-30_0_4_load_42 | 66 | 0.0023199 | 0.00058142 | 0 | 0 |  | 1 | TRUE | wye
45 | LV_2601-30_0_4_load_43 | 67 | 0.0030342 | 0.00076045 | 0 | 0 |  | 1 | TRUE | wye
46 | LV_2601-30_0_4_load_79 | 68 | 0.0031772 | 0.00079628 | 0 | 0 |  | 1 | TRUE | wye
47 | LV_2601-30_0_4_load_67 | 70 | 0.0014114 | 0.00035373 | 0 | 0 |  | 1 | TRUE | wye
48 | LV_2601-30_0_4_load_72 | 71 | 0.029439 | 0.007378 | 0 | 0 |  | 1 | TRUE | wye
49 | LV_2601-30_0_4_load_70 | 72 | 0.0014964 | 0.00037504 | 0 | 0 |  | 1 | TRUE | wye
50 | LV_2601-30_0_4_load_86 | 73 | 0.0018048 | 0.00045233 | 0 | 0 |  | 1 | TRUE | wye
51 | LV_2601-30_0_4_load_61 | 74 | 0.013914 | 0.0034871 | 0 | 0 |  | 1 | TRUE | wye
52 | LV_2601-30_0_4_load_62 | 75 | 0.0022538 | 0.00056485 | 0 | 0 |  | 1 | TRUE | wye
53 | LV_2601-30_0_4_load_65 | 76 | 0.0016458 | 0.00041248 | 0 | 0 |  | 1 | TRUE | wye
54 | LV_2601-30_0_4_load_91 | 77 | 0.0024367 | 0.00061068 | 0 | 0 |  | 1 | TRUE | wye
55 | LV_2601-30_0_4_load_80 | 81 | 0.0023743 | 0.00059505 | 0 | 0 |  | 1 | TRUE | wye
56 | LV_2601-30_0_4_load_87 | 83 | 0.0071172 | 0.0017837 | 0 | 0 |  | 1 | TRUE | wye
57 | LV_2601-30_0_4_load_89 | 84 | 0.0073764 | 0.0018487 | 0 | 0 |  | 1 | TRUE | wye

## ext_grid
| name | bus | vm_pu | va_degree | slack_weight | in_service
0 |  | 58 | 1 | 0 | 1 | TRUE

## line
| name | std_type | from_bus | to_bus | length_km | r_ohm_per_km | x_ohm_per_km | c_nf_per_km | g_us_per_km | max_i_ka | df | parallel | type | in_service
0 | LV_2601-30_0_4_line_0 |  | 0 | 1 | 0.044491 | 0.125 | 0.08 | 261 | 0 | 0.364 | 1 | 1 | cs | TRUE
1 | LV_2601-30_0_4_line_1 |  | 1 | 2 | 0.019728 | 0.125 | 0.08 | 261 | 0 | 0.364 | 1 | 1 | cs | TRUE
2 | LV_2601-30_0_4_line_2 |  | 1 | 3 | 0.017397 | 0.125 | 0.08 | 261 | 0 | 0.364 | 1 | 1 | cs | TRUE
3 | LV_2601-30_0_4_line_3 |  | 2 | 7 | 0.011243 | 0.125 | 0.08 | 261 | 0 | 0.364 | 1 | 1 | cs | TRUE
4 | LV_2601-30_0_4_line_4 |  | 4 | 5 | 0.024246 | 0.125 | 0.08 | 261 | 0 | 0.364 | 1 | 4 | cs | TRUE
5 | LV_2601-30_0_4_line_5 |  | 4 | 6 | 0.023589 | 0.125 | 0.08 | 261 | 0 | 0.364 | 1 | 4 | cs | TRUE
6 | LV_2601-30_0_4_line_6 |  | 5 | 14 | 0.002771 | 0.125 | 0.08 | 261 | 0 | 0.364 | 1 | 4 | cs | TRUE
7 | LV_2601-30_0_4_line_7 |  | 6 | 15 | 0.027427 | 0.125 | 0.08 | 261 | 0 | 0.364 | 1 | 4 | cs | TRUE
8 | LV_2601-30_0_4_line_8 |  | 7 | 16 | 0.004206 | 0.125 | 0.08 | 261 | 0 | 0.364 | 1 | 1 | cs | TRUE
9 | LV_2601-30_0_4_line_9 |  | 8 | 9 | 0.004986 | 0.125 | 0.08 | 261 | 0 | 0.364 | 1 | 1 | cs | TRUE
10 | LV_2601-30_0_4_line_10 |  | 8 | 10 | 0.020109 | 0.125 | 0.08 | 261 | 0 | 0.364 | 1 | 1 | cs | TRUE
11 | LV_2601-30_0_4_line_11 |  | 9 | 19 | 0.021832 | 0.125 | 0.08 | 261 | 0 | 0.364 | 1 | 1 | cs | TRUE
12 | LV_2601-30_0_4_line_12 |  | 9 | 20 | 0.081558 | 0.125 | 0.08 | 261 | 0 | 0.364 | 1 | 1 | cs | TRUE
13 | LV_2601-30_0_4_line_13 |  | 11 | 12 | 0.035728 | 0.125 | 0.08 | 261 | 0 | 0.364 | 1 | 1 | cs | TRUE
14 | LV_2601-30_0_4_line_14 |  | 11 | 13 | 0.041912 | 0.125 | 0.08 | 261 | 0 | 0.364 | 1 | 1 | cs | TRUE
15 | LV_2601-30_0_4_line_15 |  | 12 | 23 | 0.036423 | 0.125 | 0.08 | 261 | 0 | 0.364 | 1 | 1 | cs | TRUE
16 | LV_2601-30_0_4_line_16 |  | 13 | 20 | 0.034053 | 0.125 | 0.08 | 261 | 0 | 0.364 | 1 | 1 | cs | TRUE
17 | LV_2601-30_0_4_line_17 |  | 14 | 57 | 0.023795 | 0.125 | 0.08 | 261 | 0 | 0.364 | 1 | 4 | cs | TRUE
18 | LV_2601-30_0_4_line_18 |  | 15 | 51 | 0.023922 | 0.125 | 0.08 | 261 | 0 | 0.364 | 1 | 4 | cs | TRUE
19 | LV_2601-30_0_4_line_19 |  | 15 | 20 | 0.031477 | 0.125 | 0.08 | 261 | 0 | 0.364 | 1 | 1 | cs | TRUE
20 | LV_2601-30_0_4_line_20 |  | 16 | 61 | 0.017583 | 0.125 | 0.08 | 261 | 0 | 0.364 | 1 | 1 | cs | TRUE
21 | LV_2601-30_0_4_line_21 |  | 17 | 18 | 0.0213 | 0.125 | 0.08 | 261 | 0 | 0.364 | 1 | 1 | cs | TRUE
22 | LV_2601-30_0_4_line_22 |  | 18 | 19 | 0.027106 | 0.125 | 0.08 | 261 | 0 | 0.364 | 1 | 1 | cs | TRUE
23 | LV_2601-30_0_4_line_23 |  | 21 | 22 | 0.027879 | 0.125 | 0.08 | 261 | 0 | 0.364 | 1 | 1 | cs | TRUE
24 | LV_2601-30_0_4_line_24 |  | 22 | 62 | 0.028775 | 0.125 | 0.08 | 261 | 0 | 0.364 | 1 | 1 | cs | TRUE
25 | LV_2601-30_0_4_line_25 |  | 24 | 25 | 0.0047 | 0.125 | 0.08 | 261 | 0 | 0.364 | 1 | 1 | cs | TRUE
26 | LV_2601-30_0_4_line_26 |  | 24 | 26 | 0.072724 | 0.125 | 0.08 | 261 | 0 | 0.364 | 1 | 1 | cs | TRUE
27 | LV_2601-30_0_4_line_27 |  | 25 | 52 | 0.012958 | 0.125 | 0.08 | 261 | 0 | 0.364 | 1 | 1 | cs | TRUE
28 | LV_2601-30_0_4_line_28 |  | 27 | 28 | 0.071038 | 0.125 | 0.08 | 261 | 0 | 0.364 | 1 | 4 | cs | TRUE
29 | LV_2601-30_0_4_line_29 |  | 27 | 29 | 0.030209 | 0.125 | 0.08 | 261 | 0 | 0.364 | 1 | 4 | cs | TRUE
30 | LV_2601-30_0_4_line_30 |  | 27 | 30 | 0.036373 | 0.125 | 0.08 | 261 | 0 | 0.364 | 1 | 4 | cs | TRUE
31 | LV_2601-30_0_4_line_31 |  | 28 | 36 | 0.036175 | 0.125 | 0.08 | 261 | 0 | 0.364 | 1 | 4 | cs | TRUE
32 | LV_2601-30_0_4_line_32 |  | 29 | 72 | 0.0077131 | 0.125 | 0.08 | 261 | 0 | 0.364 | 1 | 4 | cs | TRUE
33 | LV_2601-30_0_4_line_33 |  | 30 | 73 | 0.024066 | 0.125 | 0.08 | 261 | 0 | 0.364 | 1 | 4 | cs | TRUE
34 | LV_2601-30_0_4_line_34 |  | 31 | 32 | 0.04003 | 0.125 | 0.08 | 261 | 0 | 0.364 | 1 | 4 | cs | TRUE
35 | LV_2601-30_0_4_line_35 |  | 31 | 33 | 0.039516 | 0.125 | 0.08 | 261 | 0 | 0.364 | 1 | 4 | cs | TRUE
36 | LV_2601-30_0_4_line_36 |  | 31 | 34 | 0.023475 | 0.125 | 0.08 | 261 | 0 | 0.364 | 1 | 1 | cs | TRUE
37 | LV_2601-30_0_4_line_37 |  | 32 | 35 | 0.016743 | 0.125 | 0.08 | 261 | 0 | 0.364 | 1 | 4 | cs | TRUE
38 | LV_2601-30_0_4_line_38 |  | 33 | 42 | 0.030741 | 0.125 | 0.08 | 261 | 0 | 0.364 | 1 | 4 | cs | TRUE
39 | LV_2601-30_0_4_line_39 |  | 34 | 62 | 0.022826 | 0.125 | 0.08 | 261 | 0 | 0.364 | 1 | 1 | cs | TRUE
40 | LV_2601-30_0_4_line_40 |  | 35 | 36 | 0.022818 | 0.125 | 0.08 | 261 | 0 | 0.364 | 1 | 4 | cs | TRUE
41 | LV_2601-30_0_4_line_41 |  | 37 | 38 | 0.018621 | 0.125 | 0.08 | 261 | 0 | 0.364 | 1 | 1 | cs | TRUE
42 | LV_2601-30_0_4_line_42 |  | 37 | 39 | 0.038474 | 0.125 | 0.08 | 261 | 0 | 0.364 | 1 | 1 | cs | TRUE
43 | LV_2601-30_0_4_line_43 |  | 38 | 78 | 0.025673 | 0.125 | 0.08 | 261 | 0 | 0.364 | 1 | 1 | cs | TRUE
44 | LV_2601-30_0_4_line_44 |  | 40 | 41 | 0.0071911 | 0.125 | 0.08 | 261 | 0 | 0.364 | 1 | 1 | cs | TRUE
45 | LV_2601-30_0_4_line_45 |  | 40 | 42 | 0.015995 | 0.125 | 0.08 | 261 | 0 | 0.364 | 1 | 1 | cs | TRUE
46 | LV_2601-30_0_4_line_46 |  | 41 | 43 | 0.0071786 | 0.125 | 0.08 | 261 | 0 | 0.364 | 1 | 1 | cs | TRUE
47 | LV_2601-30_0_4_line_47 |  | 42 | 44 | 0.006555 | 0.125 | 0.08 | 261 | 0 | 0.364 | 1 | 4 | cs | TRUE
48 | LV_2601-30_0_4_line_48 |  | 43 | 45 | 0.026185 | 0.125 | 0.08 | 261 | 0 | 0.364 | 1 | 1 | cs | TRUE
49 | LV_2601-30_0_4_line_49 |  | 44 | 46 | 0.008878 | 0.125 | 0.08 | 261 | 0 | 0.364 | 1 | 1 | cs | TRUE
50 | LV_2601-30_0_4_line_50 |  | 44 | 47 | 0.034202 | 0.125 | 0.08 | 261 | 0 | 0.364 | 1 | 4 | cs | TRUE
51 | LV_2601-30_0_4_line_51 |  | 45 | 48 | 0.011326 | 0.125 | 0.08 | 261 | 0 | 0.364 | 1 | 1 | cs | TRUE
52 | LV_2601-30_0_4_line_52 |  | 46 | 49 | 0.01689 | 0.125 | 0.08 | 261 | 0 | 0.364 | 1 | 1 | cs | TRUE
53 | LV_2601-30_0_4_line_53 |  | 47 | 50 | 0.012316 | 0.125 | 0.08 | 261 | 0 | 0.364 | 1 | 4 | cs | TRUE
54 | LV_2601-30_0_4_line_54 |  | 48 | 61 | 0.0065992 | 0.125 | 0.08 | 261 | 0 | 0.364 | 1 | 1 | cs | TRUE
55 | LV_2601-30_0_4_line_55 |  | 49 | 71 | 0.023036 | 0.125 | 0.08 | 261 | 0 | 0.364 | 1 | 1 | cs | TRUE
56 | LV_2601-30_0_4_line_56 |  | 50 | 81 | 0.022426 | 0.125 | 0.08 | 261 | 0 | 0.364 | 1 | 4 | cs | TRUE
57 | LV_2601-30_0_4_line_57 |  | 50 | 79 | 0.009046 | 0.125 | 0.08 | 261 | 0 | 0.364 | 1 | 1 | cs | TRUE
58 | LV_2601-30_0_4_line_58 |  | 51 | 53 | 0.03352 | 0.125 | 0.08 | 261 | 0 | 0.364 | 1 | 4 | cs | TRUE
59 | LV_2601-30_0_4_line_59 |  | 52 | 77 | 0.0081409 | 0.125 | 0.08 | 261 | 0 | 0.364 | 1 | 1 | cs | TRUE
60 | LV_2601-30_0_4_line_60 |  | 53 | 59 | 0.0034757 | 0.125 | 0.08 | 261 | 0 | 0.364 | 1 | 4 | cs | TRUE
61 | LV_2601-30_0_4_line_61 |  | 53 | 60 | 0.028382 | 0.125 | 0.08 | 261 | 0 | 0.364 | 1 | 1 | cs | TRUE
62 | LV_2601-30_0_4_line_62 |  | 54 | 55 | 0.018023 | 0.125 | 0.08 | 261 | 0 | 0.364 | 1 | 4 | cs | TRUE
63 | LV_2601-30_0_4_line_63 |  | 54 | 56 | 0.00090247 | 0.125 | 0.08 | 261 | 0 | 0.364 | 1 | 4 | cs | TRUE
64 | LV_2601-30_0_4_line_64 |  | 55 | 57 | 0.0015404 | 0.125 | 0.08 | 261 | 0 | 0.364 | 1 | 4 | cs | TRUE
65 | LV_2601-30_0_4_line_65 |  | 56 | 58 | 0.010955 | 0.125 | 0.08 | 261 | 0 | 0.364 | 1 | 4 | cs | TRUE
66 | LV_2601-30_0_4_line_66 |  | 59 | 76 | 0.02468 | 0.125 | 0.08 | 261 | 0 | 0.364 | 1 | 4 | cs | TRUE
67 | LV_2601-30_0_4_line_67 |  | 60 | 77 | 0.0077963 | 0.125 | 0.08 | 261 | 0 | 0.364 | 1 | 1 | cs | TRUE
68 | LV_2601-30_0_4_line_68 |  | 63 | 64 | 0.009126 | 0.125 | 0.08 | 261 | 0 | 0.364 | 1 | 4 | cs | TRUE
69 | LV_2601-30_0_4_line_69 |  | 63 | 65 | 0.010008 | 0.125 | 0.08 | 261 | 0 | 0.364 | 1 | 4 | cs | TRUE
70 | LV_2601-30_0_4_line_70 |  | 64 | 66 | 0.011434 | 0.125 | 0.08 | 261 | 0 | 0.364 | 1 | 4 | cs | TRUE
71 | LV_2601-30_0_4_line_71 |  | 65 | 67 | 0.015079 | 0.125 | 0.08 | 261 | 0 | 0.364 | 1 | 4 | cs | TRUE
72 | LV_2601-30_0_4_line_72 |  | 66 | 68 | 0.028211 | 0.125 | 0.08 | 261 | 0 | 0.364 | 1 | 2 | cs | TRUE
73 | LV_2601-30_0_4_line_73 |  | 67 | 69 | 0.013302 | 0.125 | 0.08 | 261 | 0 | 0.364 | 1 | 4 | cs | TRUE
74 | LV_2601-30_0_4_line_74 |  | 69 | 70 | 0.01242 | 0.125 | 0.08 | 261 | 0 | 0.364 | 1 | 4 | cs | TRUE
75 | LV_2601-30_0_4_line_75 |  | 70 | 82 | 0.024601 | 0.125 | 0.08 | 261 | 0 | 0.364 | 1 | 4 | cs | TRUE
76 | LV_2601-30_0_4_line_76 |  | 72 | 82 | 0.018853 | 0.125 | 0.08 | 261 | 0 | 0.364 | 1 | 4 | cs | TRUE
77 | LV_2601-30_0_4_line_77 |  | 73 | 83 | 0.026691 | 0.125 | 0.08 | 261 | 0 | 0.364 | 1 | 2 | cs | TRUE
78 | LV_2601-30_0_4_line_78 |  | 74 | 75 | 0.024173 | 0.125 | 0.08 | 261 | 0 | 0.364 | 1 | 1 | cs | TRUE
79 | LV_2601-30_0_4_line_79 |  | 75 | 79 | 0.017239 | 0.125 | 0.08 | 261 | 0 | 0.364 | 1 | 1 | cs | TRUE
80 | LV_2601-30_0_4_line_80 |  | 76 | 78 | 0.042783 | 0.125 | 0.08 | 261 | 0 | 0.364 | 1 | 4 | cs | TRUE
81 | LV_2601-30_0_4_line_81 |  | 78 | 80 | 0.013801 | 0.125 | 0.08 | 261 | 0 | 0.364 | 1 | 4 | cs | TRUE
82 | LV_2601-30_0_4_line_82 |  | 80 | 81 | 0.011205 | 0.125 | 0.08 | 261 | 0 | 0.364 | 1 | 4 | cs | TRUE
83 | LV_2601-30_0_4_line_83 |  | 83 | 84 | 0.016733 | 0.125 | 0.08 | 261 | 0 | 0.364 | 1 | 1 | cs | TRUE

## trafo
| name | std_type | hv_bus | lv_bus | sn_mva | vn_hv_kv | vn_lv_kv | vk_percent | vkr_percent | pfe_kw | i0_percent | shift_degree | tap_side | tap_neutral | tap_min | tap_max | tap_step_percent | tap_step_degree | tap_pos | tap_phase_shifter | parallel | df | in_service
0 | LV_2601-30_0_4_trafo_27 | 0.63 MVA 20/0.4 kV | 85 | 58 | 0.63 | 20 | 0.4 | 6 | 1.206 | 1.65 | 0.2619 | 150 | hv | 0 | -2 | 2 | 2.5 | 0 | 0 | FALSE | 1 | 1 | TRUE

## line_geodata
| x0 | y0 | x1 | y1 | x2 | y2 | x3 | y3 | x4 | y4 | x5 | y5 | x6 | y6
0 | 2608110.5647 | 1228745.4194 | 2608075.6304 | 1228717.8691
1 | 2608110.5647 | 1228745.4194 | 2608126.9293 | 1228756.4381
2 | 2608110.5647 | 1228745.4194 | 2608099.7148 | 1228759.0191
3 | 2608126.9293 | 1228756.4381 | 2608136.2553 | 1228762.7175
4 | 2608140.983 | 1228705.7371 | 2608161.4398 | 1228718.7526
5 | 2608140.983 | 1228705.7371 | 2608155.2098 | 1228686.9212
6 | 2608161.4398 | 1228718.7526 | 2608163.7777 | 1228720.24
7 | 2608171.7516 | 1228665.0437 | 2608155.2098 | 1228686.9212
8 | 2608136.2553 | 1228762.7175 | 2608139.7442 | 1228765.0666
9 | 2608111.7148 | 1228628.9075 | 2608116.6916 | 1228629.3923
10 | 2608111.7148 | 1228628.9075 | 2608115.501 | 1228609.1579
11 | 2608116.6916 | 1228629.3923 | 2608121.6216 | 1228608.1245
12 | 2608116.6916 | 1228629.3923 | 2608141.5443 | 1228632.7168 | 2608149.1631 | 1228634.7506 | 2608156.8339 | 1228637.5293 | 2608168.7825 | 1228642.2706 | 2608180.8564 | 1228649.5358 | 2608186.964 | 1228637.5037
13 | 2608174.7936 | 1228567.6457 | 2608180.0121 | 1228563.1613 | 2608208.8899 | 1228565.1019
14 | 2608208.8899 | 1228565.1019 | 2608205.0829 | 1228584.4415 | 2608202.7583 | 1228594.5888 | 2608200.0243 | 1228604.9356 | 2608199.6552 | 1228605.9599
15 | 2608174.7936 | 1228567.6457 | 2608171.8877 | 1228581.8391 | 2608149.9612 | 1228582.4421
16 | 2608186.964 | 1228637.5037 | 2608191.6284 | 1228628.2379 | 2608199.6552 | 1228605.9599
17 | 2608163.7777 | 1228720.24 | 2608183.8541 | 1228733.0134
18 | 2608171.7516 | 1228665.0437 | 2608191.5692 | 1228678.4423
19 | 2608171.7516 | 1228665.0437 | 2608180.8564 | 1228649.5358 | 2608186.964 | 1228637.5037
20 | 2608154.3294 | 1228774.8872 | 2608139.7442 | 1228765.0666
21 | 2608124.2816 | 1228583.1917 | 2608125.2325 | 1228577.1951 | 2608123.9803 | 1228562.0178
22 | 2608121.6216 | 1228608.1245 | 2608126.4766 | 1228587.1805 | 2608123.8647 | 1228585.8206 | 2608124.2816 | 1228583.1917
23 | 2608090.2601 | 1228810.4674 | 2608112.6361 | 1228827.0968
24 | 2608135.7316 | 1228844.2609 | 2608112.6361 | 1228827.0968
25 | 2608224.0509 | 1228641.5902 | 2608227.056 | 1228637.97
26 | 2608227.056 | 1228637.97 | 2608292.1032 | 1228638.7378 | 2608299.7516 | 1228638.1288
27 | 2608224.0509 | 1228641.5902 | 2608219.4141 | 1228647.2761 | 2608219.4056 | 1228652.8975
28 | 2608255.9411 | 1228903.7672 | 2608244.5134 | 1228917.2818 | 2608266.6188 | 1228934.2111 | 2608286.6878 | 1228949.937
29 | 2608286.6878 | 1228949.937 | 2608310.366 | 1228968.781
30 | 2608286.6878 | 1228949.937 | 2608310.8175 | 1228922.7208
31 | 2608255.9411 | 1228903.7672 | 2608228.9326 | 1228879.7007
32 | 2608310.366 | 1228968.781 | 2608316.366 | 1228973.6279
33 | 2608326.7832 | 1228904.7127 | 2608310.8175 | 1228922.7208
34 | 2608172.8938 | 1228871.879 | 2608181.3561 | 1228877.316 | 2608199.3965 | 1228853.382
35 | 2608172.8938 | 1228871.879 | 2608197.1984 | 1228840.7218
36 | 2608172.8938 | 1228871.879 | 2608154.052 | 1228857.8762
37 | 2608199.3965 | 1228853.382 | 2608211.8968 | 1228864.5207
38 | 2608216.1063 | 1228816.483 | 2608197.1984 | 1228840.7218
39 | 2608135.7316 | 1228844.2609 | 2608154.052 | 1228857.8762
40 | 2608211.8968 | 1228864.5207 | 2608228.9326 | 1228879.7007
41 | 2608305.0309 | 1228702.26 | 2608293.6214 | 1228716.976
42 | 2608305.0309 | 1228702.26 | 2608274.2401 | 1228679.1917
43 | 2608277.8907 | 1228737.2654 | 2608293.6214 | 1228716.976
44 | 2608202.8382 | 1228807.5493 | 2608196.8732 | 1228803.5329
45 | 2608216.1063 | 1228816.483 | 2608202.8382 | 1228807.5493
46 | 2608196.8732 | 1228803.5329 | 2608190.9186 | 1228799.5235
47 | 2608220.0378 | 1228811.2297 | 2608216.1063 | 1228816.483
48 | 2608169.1979 | 1228784.8985 | 2608190.9186 | 1228799.5235
49 | 2608220.0378 | 1228811.2297 | 2608226.9544 | 1228816.8203
50 | 2608220.0378 | 1228811.2297 | 2608240.5344 | 1228783.8498
51 | 2608169.1979 | 1228784.8985 | 2608159.8034 | 1228778.573
52 | 2608226.9544 | 1228816.8203 | 2608239.6657 | 1228827.9425
53 | 2608247.9152 | 1228773.9904 | 2608240.5344 | 1228783.8498
54 | 2608154.3294 | 1228774.8872 | 2608159.8034 | 1228778.573
55 | 2608257.0025 | 1228843.112 | 2608239.6657 | 1228827.9425
56 | 2608247.9152 | 1228773.9904 | 2608261.6099 | 1228756.2315
57 | 2608247.9152 | 1228773.9904 | 2608254.9301 | 1228779.7256
58 | 2608219.3381 | 1228697.2167 | 2608191.5692 | 1228678.4423
59 | 2608219.3932 | 1228661.0385 | 2608219.4056 | 1228652.8975
60 | 2608219.3381 | 1228697.2167 | 2608222.2069 | 1228699.1789
61 | 2608219.3381 | 1228697.2167 | 2608219.3813 | 1228668.8347
62 | 2608185.1537 | 1228733.8403 | 2608200.3601 | 1228743.5152
63 | 2608201.1216 | 1228743.9996 | 2608200.3601 | 1228743.5152
64 | 2608185.1537 | 1228733.8403 | 2608183.8541 | 1228733.0134
65 | 2608210.3641 | 1228749.8801 | 2608201.1216 | 1228743.9996
66 | 2608222.2069 | 1228699.1789 | 2608242.5776 | 1228713.1121
67 | 2608219.3813 | 1228668.8347 | 2608219.3932 | 1228661.0385
68 | 2608393.8898 | 1228929.4073 | 2608392.0405 | 1228929.9829 | 2608389.66 | 1228931.2581 | 2608386.0492 | 1228933.9245
69 | 2608378.5259 | 1228940.5147 | 2608384.7913 | 1228934.8534 | 2608386.0492 | 1228933.9245
70 | 2608393.8898 | 1228929.4073 | 2608393.8898 | 1228929.4073 | 2608396.2762 | 1228929.3551 | 2608398.442 | 1228929.9918 | 2608400.5391 | 1228930.9731 | 2608403.0894 | 1228932.8667 | 2608404.0143 | 1228933.7773
71 | 2608378.5259 | 1228940.5147 | 2608367.4667 | 1228950.7656
72 | 2608422.5185 | 1228955.0503 | 2608407.3411 | 1228937.0529 | 2608404.0143 | 1228933.7773
73 | 2608357.7112 | 1228959.8082 | 2608367.4667 | 1228950.7656
74 | 2608357.7112 | 1228959.8082 | 2608348.7608 | 1228968.4189
75 | 2608331.0319 | 1228985.4751 | 2608348.7608 | 1228968.4189
76 | 2608331.0319 | 1228985.4751 | 2608316.366 | 1228973.6279
77 | 2608326.7832 | 1228904.7127 | 2608344.4901 | 1228884.7407
78 | 2608285.8701 | 1228807.2517 | 2608267.8098 | 1228791.1841
79 | 2608254.9301 | 1228779.7256 | 2608267.8098 | 1228791.1841
80 | 2608277.8907 | 1228737.2654 | 2608242.5776 | 1228713.1121
81 | 2608268.4523 | 1228747.3584 | 2608277.8907 | 1228737.2654
82 | 2608268.4523 | 1228747.3584 | 2608261.6099 | 1228756.2315
83 | 2608355.591 | 1228872.2199 | 2608344.4901 | 1228884.7407

## bus_geodata
| x | y | coords
0 | 2608075.6304 | 1228717.8691
1 | 2608110.5647 | 1228745.4194
2 | 2608126.9293 | 1228756.4381
3 | 2608099.7148 | 1228759.0191
4 | 2608140.983 | 1228705.7371
5 | 2608161.4398 | 1228718.7526
6 | 2608155.2098 | 1228686.9212
7 | 2608136.2553 | 1228762.7175
8 | 2608111.7148 | 1228628.9075
9 | 2608116.6916 | 1228629.3923
10 | 2608115.501 | 1228609.1579
11 | 2608208.8899 | 1228565.1019
12 | 2608174.7936 | 1228567.6457
13 | 2608199.6552 | 1228605.9599
14 | 2608163.7777 | 1228720.24
15 | 2608171.7516 | 1228665.0437
16 | 2608139.7442 | 1228765.0666
17 | 2608123.9803 | 1228562.0178
18 | 2608124.2816 | 1228583.1917
19 | 2608121.6216 | 1228608.1245
20 | 2608186.964 | 1228637.5037
21 | 2608090.2601 | 1228810.4674
22 | 2608112.6361 | 1228827.0968
23 | 2608149.9612 | 1228582.4421
24 | 2608227.056 | 1228637.97
25 | 2608224.0509 | 1228641.5902
26 | 2608299.7517 | 1228638.1288
27 | 2608286.6878 | 1228949.937
28 | 2608255.9411 | 1228903.7672
29 | 2608310.366 | 1228968.781
30 | 2608310.8175 | 1228922.7208
31 | 2608172.8938 | 1228871.879
32 | 2608199.3965 | 1228853.382
33 | 2608197.1984 | 1228840.7218
34 | 2608154.052 | 1228857.8762
35 | 2608211.8968 | 1228864.5207
36 | 2608228.9326 | 1228879.7007
37 | 2608305.0309 | 1228702.26
38 | 2608293.6214 | 1228716.976
39 | 2608274.2401 | 1228679.1917
40 | 2608202.8382 | 1228807.5493
41 | 2608196.8732 | 1228803.5329
42 | 2608216.1063 | 1228816.483
43 | 2608190.9186 | 1228799.5235
44 | 2608220.0378 | 1228811.2297
45 | 2608169.1979 | 1228784.8985
46 | 2608226.9544 | 1228816.8203
47 | 2608240.5344 | 1228783.8498
48 | 2608159.8034 | 1228778.573
49 | 2608239.6657 | 1228827.9425
50 | 2608247.9152 | 1228773.9904
51 | 2608191.5692 | 1228678.4423
52 | 2608219.4056 | 1228652.8975
53 | 2608219.3381 | 1228697.2167
54 | 2608200.3601 | 1228743.5152
55 | 2608185.1537 | 1228733.8403
56 | 2608201.1216 | 1228743.9996
57 | 2608183.8541 | 1228733.0134
58 | 2608210.3641 | 1228749.8801
59 | 2608222.2069 | 1228699.1789
60 | 2608219.3813 | 1228668.8347
61 | 2608154.3294 | 1228774.8872
62 | 2608135.7316 | 1228844.2609
63 | 2608386.0492 | 1228933.9245
64 | 2608393.8898 | 1228929.4073
65 | 2608378.5259 | 1228940.5147
66 | 2608404.0143 | 1228933.7773
67 | 2608367.4667 | 1228950.7656
68 | 2608422.5185 | 1228955.0503
69 | 2608357.7112 | 1228959.8082
70 | 2608348.7608 | 1228968.4189
71 | 2608257.0025 | 1228843.112
72 | 2608316.366 | 1228973.6279
73 | 2608326.7832 | 1228904.7127
74 | 2608285.8701 | 1228807.2517
75 | 2608267.8098 | 1228791.1841
76 | 2608242.5776 | 1228713.1121
77 | 2608219.3932 | 1228661.0385
78 | 2608277.8907 | 1228737.2654
79 | 2608254.9301 | 1228779.7256
80 | 2608268.4523 | 1228747.3584
81 | 2608261.6099 | 1228756.2315
82 | 2608331.0319 | 1228985.4751
83 | 2608344.4901 | 1228884.7407
84 | 2608355.591 | 1228872.2199
85 | 2608140.983 | 1228705.7371

## line_std_types
| c_nf_per_km | r_ohm_per_km | x_ohm_per_km | max_i_ka | type | q_mm2 | alpha | voltage_rating
NAYY 4x50 SE | 210 | 0.642 | 0.083 | 0.142 | cs | 50 | 0.00403 | LV
NAYY 4x120 SE | 264 | 0.225 | 0.08 | 0.242 | cs | 120 | 0.00403 | LV
NAYY 4x150 SE | 261 | 0.208 | 0.08 | 0.27 | cs | 150 | 0.00403 | LV
NA2XS2Y 1x95 RM/25 12/20 kV | 216 | 0.313 | 0.132 | 0.252 | cs | 95 | 0.00403 | MV
NA2XS2Y 1x185 RM/25 12/20 kV | 273 | 0.161 | 0.117 | 0.362 | cs | 185 | 0.00403 | MV
NA2XS2Y 1x240 RM/25 12/20 kV | 304 | 0.122 | 0.112 | 0.421 | cs | 240 | 0.00403 | MV
NA2XS2Y 1x95 RM/25 6/10 kV | 315 | 0.313 | 0.123 | 0.249 | cs | 95 | 0.00403 | MV
NA2XS2Y 1x185 RM/25 6/10 kV | 406 | 0.161 | 0.11 | 0.358 | cs | 185 | 0.00403 | MV
NA2XS2Y 1x240 RM/25 6/10 kV | 456 | 0.122 | 0.105 | 0.416 | cs | 240 | 0.00403 | MV
NA2XS2Y 1x150 RM/25 12/20 kV | 250 | 0.206 | 0.116 | 0.319 | cs | 150 | 0.00403 | MV
NA2XS2Y 1x120 RM/25 12/20 kV | 230 | 0.253 | 0.119 | 0.283 | cs | 120 | 0.00403 | MV
NA2XS2Y 1x70 RM/25 12/20 kV | 190 | 0.443 | 0.132 | 0.22 | cs | 70 | 0.00403 | MV
NA2XS2Y 1x150 RM/25 6/10 kV | 360 | 0.206 | 0.11 | 0.315 | cs | 150 | 0.00403 | MV
NA2XS2Y 1x120 RM/25 6/10 kV | 340 | 0.253 | 0.113 | 0.28 | cs | 120 | 0.00403 | MV
NA2XS2Y 1x70 RM/25 6/10 kV | 280 | 0.443 | 0.123 | 0.217 | cs | 70 | 0.00403 | MV
N2XS(FL)2Y 1x120 RM/35 64/110 kV | 112 | 0.153 | 0.166 | 0.366 | cs | 120 | 0.00393 | HV
N2XS(FL)2Y 1x185 RM/35 64/110 kV | 125 | 0.099 | 0.156 | 0.457 | cs | 185 | 0.00393 | HV
N2XS(FL)2Y 1x240 RM/35 64/110 kV | 135 | 0.075 | 0.149 | 0.526 | cs | 240 | 0.00393 | HV
N2XS(FL)2Y 1x300 RM/35 64/110 kV | 144 | 0.06 | 0.144 | 0.588 | cs | 300 | 0.00393 | HV
15-AL1/3-ST1A 0.4 | 11 | 1.8769 | 0.35 | 0.105 | ol | 16 | 0.00403 | LV
24-AL1/4-ST1A 0.4 | 11.25 | 1.2012 | 0.335 | 0.14 | ol | 24 | 0.00403 | LV
48-AL1/8-ST1A 0.4 | 12.2 | 0.5939 | 0.3 | 0.21 | ol | 48 | 0.00403 | LV
94-AL1/15-ST1A 0.4 | 13.2 | 0.306 | 0.29 | 0.35 | ol | 94 | 0.00403 | LV
34-AL1/6-ST1A 10.0 | 9.7 | 0.8342 | 0.36 | 0.17 | ol | 34 | 0.00403 | MV
48-AL1/8-ST1A 10.0 | 10.1 | 0.5939 | 0.35 | 0.21 | ol | 48 | 0.00403 | MV
70-AL1/11-ST1A 10.0 | 10.4 | 0.4132 | 0.339 | 0.29 | ol | 70 | 0.00403 | MV
94-AL1/15-ST1A 10.0 | 10.75 | 0.306 | 0.33 | 0.35 | ol | 94 | 0.00403 | MV
122-AL1/20-ST1A 10.0 | 11.1 | 0.2376 | 0.323 | 0.41 | ol | 122 | 0.00403 | MV
149-AL1/24-ST1A 10.0 | 11.25 | 0.194 | 0.315 | 0.47 | ol | 149 | 0.00403 | MV
34-AL1/6-ST1A 20.0 | 9.15 | 0.8342 | 0.382 | 0.17 | ol | 34 | 0.00403 | MV
48-AL1/8-ST1A 20.0 | 9.5 | 0.5939 | 0.372 | 0.21 | ol | 48 | 0.00403 | MV
70-AL1/11-ST1A 20.0 | 9.7 | 0.4132 | 0.36 | 0.29 | ol | 70 | 0.00403 | MV
94-AL1/15-ST1A 20.0 | 10 | 0.306 | 0.35 | 0.35 | ol | 94 | 0.00403 | MV
122-AL1/20-ST1A 20.0 | 10.3 | 0.2376 | 0.344 | 0.41 | ol | 122 | 0.00403 | MV
149-AL1/24-ST1A 20.0 | 10.5 | 0.194 | 0.337 | 0.47 | ol | 149 | 0.00403 | MV
184-AL1/30-ST1A 20.0 | 10.75 | 0.1571 | 0.33 | 0.535 | ol | 184 | 0.00403 | MV
243-AL1/39-ST1A 20.0 | 11 | 0.1188 | 0.32 | 0.645 | ol | 243 | 0.00403 | MV
48-AL1/8-ST1A 110.0 | 8 | 0.5939 | 0.46 | 0.21 | ol | 48 | 0.00403 | HV
70-AL1/11-ST1A 110.0 | 8.4 | 0.4132 | 0.45 | 0.29 | ol | 70 | 0.00403 | HV
94-AL1/15-ST1A 110.0 | 8.65 | 0.306 | 0.44 | 0.35 | ol | 94 | 0.00403 | HV
122-AL1/20-ST1A 110.0 | 8.5 | 0.2376 | 0.43 | 0.41 | ol | 122 | 0.00403 | HV
149-AL1/24-ST1A 110.0 | 8.75 | 0.194 | 0.41 | 0.47 | ol | 149 | 0.00403 | HV
184-AL1/30-ST1A 110.0 | 8.8 | 0.1571 | 0.4 | 0.535 | ol | 184 | 0.00403 | HV
243-AL1/39-ST1A 110.0 | 9 | 0.1188 | 0.39 | 0.645 | ol | 243 | 0.00403 | HV
305-AL1/39-ST1A 110.0 | 9.2 | 0.0949 | 0.38 | 0.74 | ol | 305 | 0.00403 | HV
490-AL1/64-ST1A 110.0 | 9.75 | 0.059 | 0.37 | 0.96 | ol | 490 | 0.00403 | HV
679-AL1/86-ST1A 110.0 | 9.95 | 0.042 | 0.36 | 1.15 | ol | 679 | 0.00403 | HV
490-AL1/64-ST1A 220.0 | 10 | 0.059 | 0.285 | 0.96 | ol | 490 | 0.00403 | HV
679-AL1/86-ST1A 220.0 | 11.7 | 0.042 | 0.275 | 1.15 | ol | 679 | 0.00403 | HV
490-AL1/64-ST1A 380.0 | 11 | 0.059 | 0.253 | 0.96 | ol | 490 | 0.00403 | HV
679-AL1/86-ST1A 380.0 | 14.6 | 0.042 | 0.25 | 1.15 | ol | 679 | 0.00403 | HV

## trafo_std_types
| i0_percent | pfe_kw | vkr_percent | sn_mva | vn_lv_kv | vn_hv_kv | vk_percent | shift_degree | vector_group | tap_side | tap_neutral | tap_min | tap_max | tap_step_degree | tap_step_percent | tap_phase_shifter
160 MVA 380/110 kV | 0.06 | 60 | 0.25 | 160 | 110 | 380 | 12.2 | 0 | Yy0 | hv | 0 | -9 | 9 | 0 | 1.5 | FALSE
100 MVA 220/110 kV | 0.06 | 55 | 0.26 | 100 | 110 | 220 | 12 | 0 | Yy0 | hv | 0 | -9 | 9 | 0 | 1.5 | FALSE
63 MVA 110/20 kV | 0.04 | 22 | 0.32 | 63 | 20 | 110 | 18 | 150 | YNd5 | hv | 0 | -9 | 9 | 0 | 1.5 | FALSE
40 MVA 110/20 kV | 0.05 | 18 | 0.34 | 40 | 20 | 110 | 16.2 | 150 | YNd5 | hv | 0 | -9 | 9 | 0 | 1.5 | FALSE
25 MVA 110/20 kV | 0.07 | 14 | 0.41 | 25 | 20 | 110 | 12 | 150 | YNd5 | hv | 0 | -9 | 9 | 0 | 1.5 | FALSE
63 MVA 110/10 kV | 0.04 | 22 | 0.32 | 63 | 10 | 110 | 18 | 150 | YNd5 | hv | 0 | -9 | 9 | 0 | 1.5 | FALSE
40 MVA 110/10 kV | 0.05 | 18 | 0.34 | 40 | 10 | 110 | 16.2 | 150 | YNd5 | hv | 0 | -9 | 9 | 0 | 1.5 | FALSE
25 MVA 110/10 kV | 0.07 | 14 | 0.41 | 25 | 10 | 110 | 12 | 150 | YNd5 | hv | 0 | -9 | 9 | 0 | 1.5 | FALSE
0.25 MVA 20/0.4 kV | 0.32 | 0.8 | 1.44 | 0.25 | 0.4 | 20 | 6 | 150 | Yzn5 | hv | 0 | -2 | 2 | 0 | 2.5 | FALSE
0.4 MVA 20/0.4 kV | 0.3375 | 1.35 | 1.425 | 0.4 | 0.4 | 20 | 6 | 150 | Dyn5 | hv | 0 | -2 | 2 | 0 | 2.5 | FALSE
0.63 MVA 20/0.4 kV | 0.2619 | 1.65 | 1.206 | 0.63 | 0.4 | 20 | 6 | 150 | Dyn5 | hv | 0 | -2 | 2 | 0 | 2.5 | FALSE
0.25 MVA 10/0.4 kV | 0.24 | 0.6 | 1.2 | 0.25 | 0.4 | 10 | 4 | 150 | Dyn5 | hv | 0 | -2 | 2 | 0 | 2.5 | FALSE
0.4 MVA 10/0.4 kV | 0.2375 | 0.95 | 1.325 | 0.4 | 0.4 | 10 | 4 | 150 | Dyn5 | hv | 0 | -2 | 2 | 0 | 2.5 | FALSE
0.63 MVA 10/0.4 kV | 0.1873 | 1.18 | 1.0794 | 0.63 | 0.4 | 10 | 4 | 150 | Dyn5 | hv | 0 | -2 | 2 | 0 | 2.5 | FALSE

## trafo3w_std_types
| sn_hv_mva | sn_mv_mva | sn_lv_mva | vn_hv_kv | vn_mv_kv | vn_lv_kv | vk_hv_percent | vk_mv_percent | vk_lv_percent | vkr_hv_percent | vkr_mv_percent | vkr_lv_percent | pfe_kw | i0_percent | shift_mv_degree | shift_lv_degree | vector_group | tap_side | tap_neutral | tap_min | tap_max | tap_step_percent
63/25/38 MVA 110/20/10 kV | 63 | 25 | 38 | 110 | 20 | 10 | 10.4 | 10.4 | 10.4 | 0.28 | 0.32 | 0.35 | 35 | 0.89 | 0 | 0 | YN0yn0yn0 | hv | 0 | -10 | 10 | 1.2
63/25/38 MVA 110/10/10 kV | 63 | 25 | 38 | 110 | 10 | 10 | 10.4 | 10.4 | 10.4 | 0.28 | 0.32 | 0.35 | 35 | 0.89 | 0 | 0 | YN0yn0yn0 | hv | 0 | -10 | 10 | 1.2

## fuse_std_types
| fuse_type | i_rated_a | t_avg | t_min | t_total | x_avg | x_min | x_total
HV 100A | HV 100A | 100 | 0 | [10.0, 3.64, 0.854, 0.281, 0.1, 0.0531, 0.022, 0.01] | [10.0, 4.267, 1.21, 0.403, 0.1, 0.058, 0.022, 0.01] | 0 | [300.0, 350.0, 450.0, 550.0, 700.0, 850.0, 1200.0, 1752.0] | [600.0, 700.0, 900.0, 1150.0, 1665.0, 2000.0, 3000.0, 4313.0]
HV 10A | HV 10A | 10 | 0 | [10.0, 1675.0, 0.344, 0.156, 0.1, 0.0417, 0.0171, 0.01] | [10.0, 1.3, 0.3, 0.155, 0.1, 0.0555, 0.023, 0.01] | 0 | [30.0, 32.0, 35.0, 37.0, 39.0, 50.0, 70.0, 88.0] | [60.0, 70.0, 80.0, 87.0, 94.0, 110.0, 150.0, 216.0]
HV 125A | HV 125A | 125 | 0 | [10.0, 1.82, 0.344, 0.1, 0.0467, 0.0269, 0.01] | [10.0, 2.478, 0.426, 0.1, 0.0427, 0.0211, 0.01] | 0 | [375.0, 500.0, 700.0, 925.0, 1200.0, 1500.0, 2341.0] | [750.0, 1000.0, 1500.0, 2200.0, 3000.0, 4000.0, 5765.0]
HV 160A | HV 160A | 160 | 0 | [10.0, 4.15, 1.03, 0.198, 0.1, 0.051, 0.0172, 0.01] | [10.0, 2.3, 0.734, 0.274, 0.1, 0.046, 0.0177, 0.01] | 0 | [480.0, 550.0, 700.0, 1000.0, 1260.0, 1600.0, 2500.0, 3227.0] | [960.0, 1300.0, 1700.0, 2200.0, 2996.0, 4000.0, 6000.0, 7946.0]
HV 16A | HV 16A | 16 | 0 | [10.0, 0.352, 0.164, 0.1, 0.0649, 0.0342, 0.01] | [10.0, 2.34, 0.722, 0.181, 0.1, 0.055, 0.0296, 0.01] | 0 | [48.0, 60.0, 65.0, 71.0, 80.0, 100.0, 162.0] | [96.0, 110.0, 125.0, 150.0, 168.0, 200.0, 250.0, 398.0]
HV 200A | HV 200A | 200 | 0 | [10.0, 4.267, 1.21, 0.403, 0.1, 0.058, 0.022, 0.01] | [10.0, 3.73, 1.654, 0.328, 0.1, 0.0531, 0.019, 0.01] | 0 | [600.0, 700.0, 900.0, 1150.0, 1665.0, 2000.0, 3000.0, 4313.0] | [1200.0, 1500.0, 1800.0, 2700.0, 3960.0, 5000.0, 7500.0, 10620.0]
HV 20A | HV 20A | 20 | 0 | [10.0, 1.3, 0.3, 0.155, 0.1, 0.0555, 0.023, 0.01] | [10.0, 1.3, 0.161, 0.1, 0.0611, 0.0399, 0.0141, 0.01] | 0 | [60.0, 70.0, 80.0, 87.0, 94.0, 110.0, 150.0, 216.0] | [120.0, 150.0, 200.0, 223.0, 260.0, 300.0, 450.0, 532.0]
HV 25A | HV 25A | 25 | 0 | [10.0, 2.512, 0.833, 0.299, 0.1, 0.0372, 0.0223, 0.01] | [10.0, 3.125, 0.597, 0.198, 0.1, 0.0378, 0.022, 0.01] | 0 | [75.0, 82.0, 90.0, 100.0, 124.0, 170.0, 200.0, 289.0] | [150.0, 170.0, 210.0, 250.0, 294.0, 400.0, 500.0, 711.0]
HV 31.5A | HV 31.5A | 31.5 | 0 | [10.0, 2.34, 0.722, 0.181, 0.1, 0.055, 0.0296, 0.01] | [10.0, 2.84, 0.368, 0.164, 0.1, 0.0621, 0.0378, 0.0195, 0.01] | 0 | [95.0, 110.0, 125.0, 150.0, 165.0, 200.0, 250.0, 390.0] | [189.0, 220.0, 300.0, 350.0, 393.0, 450.0, 530.0, 700.0, 960.0]
HV 40A | HV 40A | 40 | 0 | [10.0, 1.3, 0.161, 0.1, 0.0611, 0.0399, 0.0141, 0.01] | [10.0, 2.05, 0.369, 0.198, 0.1, 0.051, 0.0298, 0.01] | 0 | [120.0, 150.0, 200.0, 223.0, 260.0, 300.0, 450.0, 532.0] | [240.0, 300.0, 400.0, 450.0, 530.0, 650.0, 800.0, 1311.0]
HV 50A | HV 50A | 50 | 0 | [10.0, 3.215, 0.597, 0.198, 0.1, 0.0378, 0.022, 0.01] | [10.0, 3.64, 0.854, 0.281, 0.1, 0.0531, 0.022, 0.01] | 0 | [150.0, 170.0, 210.0, 250.0, 294.0, 400.0, 500.0, 711.0] | [300.0, 350.0, 450.0, 550.0, 700.0, 850.0, 1200.0, 1752.0]
HV 6.3A | HV 6.3A | 6.3 | 0 | [10.0, 1.39, 0.344, 0.168, 0.1, 0.056, 0.0263, 0.01] | [10.0, 1.711, 0.516, 0.198, 0.1, 0.0634, 0.0303, 0.01] | 0 | [19.0, 19.5, 20.4, 20.8, 22.0, 25.0, 32.0, 48.0] | [38.0, 40.0, 43.0, 48.0, 53.0, 60.0, 75.0, 118.0]
HV 63A | HV 63A | 63 | 0 | [10.0, 2.84, 0.368, 0.164, 0.1, 0.0621, 0.0378, 0.0195, 0.01] | [10.0, 1.82, 0.344, 0.1, 0.0467, 0.0269, 0.01] | 0 | [189.0, 220.0, 300.0, 350.0, 393.0, 450.0, 530.0, 700.0, 961.0] | [378.0, 500.0, 700.0, 934.0, 1200.0, 1500.0, 2366.0]
HV 80A | HV 80A | 80 | 0 | [10.0, 2.05, 0.369, 0.198, 0.1, 0.051, 0.0298, 0.01] | [10.0, 4.15, 1.03, 0.198, 0.1, 0.051, 0.0172, 0.01] | 0 | [240.0, 300.0, 400.0, 450.0, 530.0, 650.0, 800.0, 1311.0] | [480.0, 550.0, 700.0, 1000.0, 1260.0, 1600.0, 2500.0, 3227.0]
Siemens NH-1-100 | Siemens NH-1-100 | 100 | [5400.0, 2000.0, 400.0, 20.0, 1.0, 0.2, 0.012, 0.004] | 0 | 0 | [150.0, 190.0, 250.0, 430.0, 900.0, 1250.0, 2700.0, 3600.0] | 0 | 0
Siemens NH-1-125 | Siemens NH-1-125 | 125 | [4800.0, 120.0, 7.0, 0.1, 0.004] | 0 | 0 | [180.0, 400.0, 740.0, 2000.0, 4250.0] | 0 | 0
Siemens NH-1-16 | Siemens NH-1-16 | 16 | [4000.0, 400.0, 2.0, 0.1, 0.04, 0.01] | 0 | 0 | [26.0, 35.0, 75.0, 150.0, 200.0, 300.0] | 0 | 0
Siemens NH-1-160 | Siemens NH-1-160 | 160 | [4800.0, 120.0, 7.0, 0.1, 0.004] | 0 | 0 | [210.0, 500.0, 900.0, 2300.0, 5000.0] | 0 | 0
Siemens NH-1-25 | Siemens NH-1-25 | 25 | [4000.0, 1000.0, 10.0, 0.2, 0.02, 0.01] | 0 | 0 | [40.0, 50.0, 100.0, 210.0, 400.0, 500.0] | 0 | 0
Siemens NH-1-50 | Siemens NH-1-50 | 50 | [4000.0, 40.0, 4.0, 1.0, 0.02, 0.01] | 0 | 0 | [86.0, 200.0, 300.0, 400.0, 1000.0, 1280.0] | 0 | 0
Siemens NH-1-63 | Siemens NH-1-63 | 63 | [4000.0, 100.0, 10.0, 2.0, 0.04, 0.01] | 0 | 0 | [100.0, 200.0, 300.0, 400.0, 1000.0, 1500.0] | 0 | 0
Siemens NH-1-80 | Siemens NH-1-80 | 80 | [4800.0, 120.0, 7.0, 0.1, 0.01] | 0 | 0 | [150.58, 250.0, 450.0, 1150.0, 2470.0] | 0 | 0
Siemens NH-2-1000 | Siemens NH-2-1000 | 1000 | [4800.0, 120.0, 7.0, 0.1, 0.004] | 0 | 0 | [1900.0, 3500.0, 8400.0, 24000.0, 52000.0] | 0 | 0
Siemens NH-2-200 | Siemens NH-2-200 | 200 | [4800.0, 120.0, 7.0, 0.1, 0.004] | 0 | 0 | [280.0, 650.0, 1200.0, 3000.0, 7000.0] | 0 | 0
Siemens NH-2-224 | Siemens NH-2-224 | 224 | [4800.0, 120.0, 7.0, 0.2, 0.04, 0.004] | 0 | 0 | [400.0, 750.0, 1453.0, 3025.0, 4315.0, 7600.0] | 0 | 0
Siemens NH-2-250 | Siemens NH-2-250 | 250 | [4800.0, 120.0, 7.0, 0.1, 0.004] | 0 | 0 | [450.0, 800.0, 1650.0, 4000.0, 8500.0] | 0 | 0
Siemens NH-2-315 | Siemens NH-2-315 | 315 | [4800.0, 120.0, 7.0, 0.1, 0.004] | 0 | 0 | [550.0, 920.0, 1900.0, 5000.0, 11000.0] | 0 | 0
Siemens NH-2-355 | Siemens NH-2-355 | 355 | [4800.0, 120.0, 6.0, 0.1, 0.004] | 0 | 0 | [650.0, 1116.27, 2350.0, 5840.0, 12790.0] | 0 | 0
Siemens NH-2-400 | Siemens NH-2-400 | 400 | [4800.0, 120.0, 7.0, 0.1, 0.004] | 0 | 0 | [720.0, 1350.0, 2800.0, 6500.0, 15000.0] | 0 | 0
Siemens NH-2-425 | Siemens NH-2-425 | 425 | [4800.0, 120.0, 7.0, 0.1, 0.004] | 0 | 0 | [850.0, 1500.0, 3050.0, 7500.0, 16500.0] | 0 | 0
Siemens NH-2-630 | Siemens NH-2-630 | 630 | [4800.0, 120.0, 7.0, 0.1, 0.004] | 0 | 0 | [1200.0, 2000.0, 4800.0, 12000.0, 26000.0] | 0 | 0

## res_bus
| vm_pu | va_degree | p_mw | q_mvar
0 | 0.97119 | -0.55497 | 0.012706 | 0.0031845
1 | 0.97172 | -0.54453 | 0 | 0
2 | 0.97201 | -0.53878 | 0.0031092 | 0.00077923
3 | 0.97167 | -0.54551 | 0.003068 | 0.00076891
4 | 0.9921 | -0.14904 | 0 | 0
5 | 0.99438 | -0.10592 | 0.0050682 | 0.0012702
6 | 0.98989 | -0.19119 | 0.016941 | 0.0042458
7 | 0.9722 | -0.53487 | 0.0031019 | 0.00077741
8 | 0.98355 | -0.31391 | 0 | 0
9 | 0.98357 | -0.31351 | 0 | 0
10 | 0.98347 | -0.31551 | 0.0044357 | 0.0011117
11 | 0.98484 | -0.28873 | 0 | 0
12 | 0.98465 | -0.29243 | 0 | 0
13 | 0.98506 | -0.2844 | 0.018982 | 0.0047574
14 | 0.99464 | -0.10094 | 0.0054682 | 0.0013705
15 | 0.98743 | -0.23835 | 0 | 0
16 | 0.97229 | -0.53316 | 0.0022289 | 0.00055862
17 | 0.98258 | -0.33286 | 0.0058064 | 0.0014552
18 | 0.98269 | -0.33063 | 0.0084964 | 0.0021294
19 | 0.98305 | -0.32363 | 0.01142 | 0.0028621
20 | 0.98584 | -0.26929 | 0 | 0
21 | 0.97201 | -0.5387 | 0.0037932 | 0.00095066
22 | 0.97211 | -0.53675 | 0.0054257 | 0.0013598
23 | 0.98446 | -0.29619 | 0.0057474 | 0.0014404
24 | 0.97749 | -0.43072 | 0 | 0
25 | 0.97789 | -0.42286 | 0 | 0
26 | 0.97126 | -0.55318 | 0.091723 | 0.022988
27 | 0.97109 | -0.55696 | 0 | 0
28 | 0.97168 | -0.54518 | 0 | 0
29 | 0.97096 | -0.55942 | 0 | 0
30 | 0.97093 | -0.56004 | 0.0020256 | 0.00050768
31 | 0.97327 | -0.51391 | 0 | 0
32 | 0.97261 | -0.52688 | 0 | 0
33 | 0.97413 | -0.4968 | 0.017508 | 0.004388
34 | 0.97274 | -0.52422 | 0.0056785 | 0.0014232
35 | 0.97233 | -0.53231 | 0.0050098 | 0.0012556
36 | 0.97199 | -0.53919 | 0.029455 | 0.0073821
37 | 0.9787 | -0.40728 | 0 | 0
38 | 0.97896 | -0.40221 | 0.0026426 | 0.00066231
39 | 0.97817 | -0.41775 | 0.014956 | 0.0037483
40 | 0.9744 | -0.49164 | 0.0011827 | 0.0002964
41 | 0.97416 | -0.49625 | 0.0010117 | 0.00025355
42 | 0.97493 | -0.48103 | 0 | 0
43 | 0.97393 | -0.50073 | 0.0020605 | 0.00051641
44 | 0.97516 | -0.47659 | 0 | 0
45 | 0.97316 | -0.51608 | 0.0030499 | 0.00076437
46 | 0.97488 | -0.48219 | 0 | 0
47 | 0.97661 | -0.44806 | 0.0024816 | 0.00062196
48 | 0.97285 | -0.52209 | 0.0023353 | 0.00058527
49 | 0.97434 | -0.49286 | 0.0049819 | 0.0012486
50 | 0.97714 | -0.43767 | 0 | 0
51 | 0.98559 | -0.27378 | 0.0056916 | 0.0014265
52 | 0.979 | -0.40122 | 0.0024341 | 0.00061004
53 | 0.98304 | -0.32279 | 0 | 0
54 | 0.99883 | -0.021886 | 0.0025542 | 0.00064014
55 | 0.99708 | -0.054932 | 0.0033128 | 0.00083025
56 | 0.99892 | -0.020224 | 0.001614 | 0.00040451
57 | 0.99693 | -0.057739 | 0.0025488 | 0.00063879
58 | 1 | 0 | -0.43413 | -0.11199
59 | 0.98286 | -0.32633 | 0.0034644 | 0.00086825
60 | 0.98042 | -0.37362 | 0.0024405 | 0.00061164
61 | 0.97269 | -0.52531 | 0.0022768 | 0.00057061
62 | 0.97236 | -0.53186 | 0.0089428 | 0.0022413
63 | 0.97061 | -0.56636 | 0.0037769 | 0.00094659
64 | 0.9706 | -0.56669 | 0.0023345 | 0.00058508
65 | 0.97064 | -0.56582 | 0 | 0
66 | 0.97058 | -0.56698 | 0.0023199 | 0.00058142
67 | 0.97068 | -0.56501 | 0.0030342 | 0.00076045
68 | 0.97054 | -0.56781 | 0.0031772 | 0.00079628
69 | 0.97073 | -0.56411 | 0 | 0
70 | 0.97077 | -0.56327 | 0.0014114 | 0.00035373
71 | 0.9737 | -0.50532 | 0.029439 | 0.007378
72 | 0.97093 | -0.56004 | 0.0014964 | 0.00037504
73 | 0.97084 | -0.56186 | 0.0018048 | 0.00045233
74 | 0.97644 | -0.45158 | 0.013914 | 0.0034871
75 | 0.97675 | -0.44543 | 0.0022538 | 0.00056485
76 | 0.98158 | -0.35115 | 0.0016458 | 0.00041248
77 | 0.97972 | -0.38729 | 0.0024367 | 0.00061068
78 | 0.97938 | -0.39399 | 0 | 0
79 | 0.97701 | -0.44034 | 0 | 0
80 | 0.97873 | -0.40675 | 0 | 0
81 | 0.97819 | -0.41712 | 0.0023743 | 0.00059505
82 | 0.97086 | -0.56144 | 0 | 0
83 | 0.97066 | -0.56544 | 0.0071172 | 0.0017837
84 | 0.97055 | -0.56772 | 0.0073764 | 0.0018487
85 | 0.99998 | 149.9956 | 0 | 0

## res_line
| p_from_mw | q_from_mvar | p_to_mw | q_to_mvar | pl_mw | ql_mvar | i_from_ka | i_to_ka | i_ka | vm_from_pu | va_from_degree | vm_to_pu | va_to_degree | loading_percent
0 | -0.012706 | -0.0031845 | 0.012713 | 0.003188 | 6.3232e-06 | 3.496e-06 | 0.019468 | 0.019468 | 0.019468 | 0.97119 | -0.55497 | 0.97172 | -0.54453 | 5.3484
1 | -0.015781 | -0.0039568 | 0.015785 | 0.0039593 | 4.3205e-06 | 2.5207e-06 | 0.024166 | 0.024166 | 0.024166 | 0.97172 | -0.54453 | 0.97201 | -0.53878 | 6.639
2 | 0.0030681 | 0.00076879 | -0.003068 | -0.00076891 | 1.4401e-07 | -1.2333e-07 | 0.0046983 | 0.0046984 | 0.0046984 | 0.97172 | -0.54453 | 0.97167 | -0.54551 | 1.2908
3 | -0.018894 | -0.0047385 | 0.018898 | 0.0047406 | 3.5276e-06 | 2.1183e-06 | 0.028926 | 0.028926 | 0.028926 | 0.97201 | -0.53878 | 0.9722 | -0.53487 | 7.9466
4 | -0.40887 | -0.10489 | 0.40972 | 0.10544 | 0.00085724 | 0.00054738 | 0.61411 | 0.61411 | 0.61411 | 0.9921 | -0.14904 | 0.99438 | -0.10592 | 42.1776
5 | 0.40887 | 0.10489 | -0.40803 | -0.10436 | 0.000834 | 0.00053255 | 0.61411 | 0.61411 | 0.61411 | 0.9921 | -0.14904 | 0.98989 | -0.19119 | 42.1776
6 | -0.41479 | -0.10671 | 0.41489 | 0.10677 | 0.0001004 | 6.4115e-05 | 0.62169 | 0.62169 | 0.62169 | 0.99438 | -0.10592 | 0.99464 | -0.10094 | 42.6984
7 | 0.39109 | 0.10011 | -0.3902 | -0.099542 | 0.00089095 | 0.0005688 | 0.58864 | 0.58864 | 0.58864 | 0.98989 | -0.19119 | 0.98743 | -0.23835 | 40.4287
8 | -0.022 | -0.005518 | 0.022001 | 0.0055191 | 1.7884e-06 | 1.0924e-06 | 0.033673 | 0.033673 | 0.033673 | 0.9722 | -0.53487 | 0.97229 | -0.53316 | 9.2509
9 | -0.0044361 | -0.0011117 | 0.0044362 | 0.0011117 | 8.4217e-08 | -9.3807e-09 | 0.0067113 | 0.0067113 | 0.0067113 | 0.98355 | -0.31391 | 0.98357 | -0.31351 | 1.8438
10 | 0.0044361 | 0.0011117 | -0.0044357 | -0.0011117 | 3.3966e-07 | -3.7803e-08 | 0.0067113 | 0.0067114 | 0.0067114 | 0.98355 | -0.31391 | 0.98347 | -0.31551 | 1.8438
11 | 0.025741 | 0.0064573 | -0.025728 | -0.0064496 | 1.2417e-05 | 7.6699e-06 | 0.038945 | 0.038945 | 0.038945 | 0.98357 | -0.31351 | 0.98305 | -0.32363 | 10.6991
12 | -0.030177 | -0.0075689 | 0.030241 | 0.0076087 | 6.3751e-05 | 3.9763e-05 | 0.045656 | 0.045655 | 0.045656 | 0.98357 | -0.31351 | 0.98584 | -0.26929 | 12.5428
13 | 0.0057494 | 0.0014408 | -0.0057484 | -0.0014406 | 1.0111e-06 | 1.9254e-07 | 0.0086869 | 0.008687 | 0.008687 | 0.98484 | -0.28873 | 0.98465 | -0.29243 | 2.3865
14 | -0.0057494 | -0.0014408 | 0.0057506 | 0.001441 | 1.186e-06 | 2.2561e-07 | 0.0086869 | 0.0086867 | 0.0086869 | 0.98484 | -0.28873 | 0.98506 | -0.2844 | 2.3865
15 | 0.0057484 | 0.0014406 | -0.0057474 | -0.0014404 | 1.0307e-06 | 1.9648e-07 | 0.008687 | 0.0086872 | 0.0086872 | 0.98465 | -0.29243 | 0.98446 | -0.29619 | 2.3866
16 | -0.024733 | -0.0061984 | 0.02475 | 0.0062094 | 1.7825e-05 | 1.0974e-05 | 0.037361 | 0.03736 | 0.037361 | 0.98506 | -0.2844 | 0.98584 | -0.26929 | 10.2639
17 | -0.42036 | -0.10814 | 0.42124 | 0.10871 | 0.00088504 | 0.00056519 | 0.62987 | 0.62987 | 0.62987 | 0.99464 | -0.10094 | 0.99693 | -0.057739 | 43.2603
18 | 0.33513 | 0.085672 | -0.33455 | -0.085306 | 0.00057336 | 0.00036573 | 0.50563 | 0.50563 | 0.50563 | 0.98743 | -0.23835 | 0.98559 | -0.27378 | 34.7271
19 | 0.055072 | 0.01387 | -0.054991 | -0.013818 | 8.1347e-05 | 5.166e-05 | 0.083016 | 0.083016 | 0.083016 | 0.98743 | -0.23835 | 0.98584 | -0.26929 | 22.8066
20 | -0.02423 | -0.0060778 | 0.024239 | 0.0060833 | 9.0681e-06 | 5.5854e-06 | 0.037084 | 0.037084 | 0.037084 | 0.97229 | -0.53316 | 0.97269 | -0.52531 | 10.188
21 | -0.0058064 | -0.0014552 | 0.005807 | 0.0014553 | 6.176e-07 | 1.2544e-07 | 0.0087932 | 0.0087931 | 0.0087932 | 0.98258 | -0.33286 | 0.98269 | -0.33063 | 2.4157
22 | -0.014303 | -0.0035848 | 0.014308 | 0.0035875 | 4.7682e-06 | 2.7081e-06 | 0.021659 | 0.021658 | 0.021659 | 0.98269 | -0.33063 | 0.98305 | -0.32363 | 5.9502
23 | -0.0037932 | -0.00095066 | 0.0037935 | 0.00095054 | 3.5251e-07 | -1.1999e-07 | 0.0058068 | 0.0058067 | 0.0058068 | 0.97201 | -0.5387 | 0.97211 | -0.53675 | 1.5953
24 | -0.0092193 | -0.0023104 | 0.0092214 | 0.0023114 | 2.1489e-06 | 1.0185e-06 | 0.014112 | 0.014112 | 0.014112 | 0.97211 | -0.53675 | 0.97236 | -0.53186 | 3.8769
25 | -0.092261 | -0.023332 | 0.092296 | 0.023354 | 3.4804e-05 | 2.2215e-05 | 0.14052 | 0.14052 | 0.14052 | 0.97749 | -0.43072 | 0.97789 | -0.42286 | 38.6052
26 | 0.092261 | 0.023332 | -0.091723 | -0.022988 | 0.00053853 | 0.00034375 | 0.14052 | 0.14052 | 0.14052 | 0.97749 | -0.43072 | 0.97126 | -0.55318 | 38.6053
27 | -0.092296 | -0.023354 | 0.092392 | 0.023415 | 9.5956e-05 | 6.1249e-05 | 0.14052 | 0.14052 | 0.14052 | 0.97789 | -0.42286 | 0.979 | -0.40122 | 38.6052
28 | -0.035889 | -0.0089883 | 0.03591 | 0.0089977 | 2.0139e-05 | 9.3716e-06 | 0.054992 | 0.05499 | 0.054992 | 0.97109 | -0.55696 | 0.97168 | -0.54518 | 3.7769
29 | 0.017558 | 0.004395 | -0.017556 | -0.0043952 | 2.0497e-06 | -1.8292e-07 | 0.026902 | 0.026903 | 0.026903 | 0.97109 | -0.55696 | 0.97096 | -0.55942 | 1.8477
30 | 0.018331 | 0.0045933 | -0.018329 | -0.0045934 | 2.6905e-06 | -7.7733e-08 | 0.028089 | 0.02809 | 0.02809 | 0.97109 | -0.55696 | 0.97093 | -0.56004 | 1.9293
31 | -0.03591 | -0.0089977 | 0.03592 | 0.0090025 | 1.0255e-05 | 4.7705e-06 | 0.05499 | 0.05499 | 0.05499 | 0.97168 | -0.54518 | 0.97199 | -0.53919 | 3.7768
32 | 0.017556 | 0.0043952 | -0.017555 | -0.0043953 | 5.2336e-07 | -4.6635e-08 | 0.026903 | 0.026903 | 0.026903 | 0.97096 | -0.55942 | 0.97093 | -0.56004 | 1.8477
33 | 0.016303 | 0.0040857 | -0.016302 | -0.004086 | 1.4085e-06 | -2.8901e-07 | 0.024986 | 0.024986 | 0.024986 | 0.97093 | -0.56004 | 0.97084 | -0.56186 | 1.7161
34 | 0.070468 | 0.01769 | -0.070424 | -0.017664 | 4.3569e-05 | 2.5896e-05 | 0.10775 | 0.10775 | 0.10775 | 0.97327 | -0.51391 | 0.97261 | -0.52688 | 7.4003
35 | -0.094329 | -0.023676 | 0.094406 | 0.023724 | 7.7065e-05 | 4.7356e-05 | 0.14423 | 0.14423 | 0.14423 | 0.97327 | -0.51391 | 0.97413 | -0.4968 | 9.906
36 | 0.023861 | 0.005987 | -0.023849 | -0.0059798 | 1.1717e-05 | 7.2076e-06 | 0.036483 | 0.036483 | 0.036483 | 0.97327 | -0.51391 | 0.97274 | -0.52422 | 10.0229
37 | 0.070424 | 0.017664 | -0.070406 | -0.017653 | 1.8223e-05 | 1.0832e-05 | 0.10775 | 0.10775 | 0.10775 | 0.97261 | -0.52688 | 0.97233 | -0.53231 | 7.4003
38 | -0.11191 | -0.028112 | 0.112 | 0.028164 | 8.4248e-05 | 5.2386e-05 | 0.17098 | 0.17097 | 0.17098 | 0.97413 | -0.4968 | 0.97493 | -0.48103 | 11.7428
39 | 0.018171 | 0.0045566 | -0.018164 | -0.0045526 | 6.6138e-06 | 3.9496e-06 | 0.027797 | 0.027797 | 0.027797 | 0.97274 | -0.52422 | 0.97236 | -0.53186 | 7.6366
40 | 0.065396 | 0.016397 | -0.065375 | -0.016385 | 2.1427e-05 | 1.2582e-05 | 0.10008 | 0.10008 | 0.10008 | 0.97233 | -0.53231 | 0.97199 | -0.53919 | 6.8738
41 | -0.014963 | -0.0037526 | 0.014967 | 0.0037547 | 3.6143e-06 | 2.0791e-06 | 0.022751 | 0.022751 | 0.022751 | 0.9787 | -0.40728 | 0.97896 | -0.40221 | 6.2503
42 | 0.014963 | 0.0037526 | -0.014956 | -0.0037483 | 7.4679e-06 | 4.2962e-06 | 0.022751 | 0.022751 | 0.022751 | 0.9787 | -0.40728 | 0.97817 | -0.41775 | 6.2503
43 | -0.01761 | -0.004417 | 0.017616 | 0.0044211 | 6.8981e-06 | 4.0919e-06 | 0.026768 | 0.026768 | 0.026768 | 0.97896 | -0.40221 | 0.97938 | -0.39399 | 7.3538
44 | 0.035024 | 0.0088053 | -0.035016 | -0.0088004 | 7.7174e-06 | 4.8496e-06 | 0.053496 | 0.053496 | 0.053496 | 0.9744 | -0.49164 | 0.97416 | -0.49625 | 14.6967
45 | -0.036207 | -0.0091017 | 0.036225 | 0.0091132 | 1.8345e-05 | 1.1541e-05 | 0.055302 | 0.055302 | 0.055302 | 0.9744 | -0.49164 | 0.97493 | -0.48103 | 15.1928
46 | 0.034005 | 0.0085469 | -0.033998 | -0.0085423 | 7.2653e-06 | 4.5604e-06 | 0.051951 | 0.051951 | 0.051951 | 0.97416 | -0.49625 | 0.97393 | -0.50073 | 14.2722
47 | -0.14822 | -0.037277 | 0.14826 | 0.037297 | 3.1465e-05 | 1.981e-05 | 0.22628 | 0.22628 | 0.22628 | 0.97493 | -0.48103 | 0.97516 | -0.47659 | 15.541
48 | 0.031937 | 0.0080259 | -0.031914 | -0.0080113 | 2.3387e-05 | 1.4642e-05 | 0.048803 | 0.048803 | 0.048803 | 0.97393 | -0.50073 | 0.97316 | -0.51608 | 13.4073
49 | 0.034465 | 0.0086543 | -0.034455 | -0.0086485 | 9.2099e-06 | 5.7836e-06 | 0.052596 | 0.052596 | 0.052596 | 0.97516 | -0.47659 | 0.97488 | -0.48219 | 14.4495
50 | -0.18272 | -0.045952 | 0.18297 | 0.046109 | 0.00024936 | 0.00015788 | 0.27887 | 0.27887 | 0.27887 | 0.97516 | -0.47659 | 0.97661 | -0.44806 | 19.1533
51 | 0.028864 | 0.0072469 | -0.028855 | -0.0072418 | 8.2745e-06 | 5.155e-06 | 0.044139 | 0.044139 | 0.044139 | 0.97316 | -0.51608 | 0.97285 | -0.52209 | 12.1262
52 | 0.034455 | 0.0086485 | -0.034438 | -0.0086375 | 1.7522e-05 | 1.1003e-05 | 0.052596 | 0.052596 | 0.052596 | 0.97488 | -0.48219 | 0.97434 | -0.49286 | 14.4495
53 | -0.18545 | -0.046731 | 0.18554 | 0.04679 | 9.2246e-05 | 5.8421e-05 | 0.28265 | 0.28265 | 0.28265 | 0.97661 | -0.44806 | 0.97714 | -0.43767 | 19.413
54 | 0.02652 | 0.0066565 | -0.026516 | -0.006654 | 4.0727e-06 | 2.5246e-06 | 0.040567 | 0.040567 | 0.040567 | 0.97285 | -0.52209 | 0.97269 | -0.52531 | 11.1449
55 | 0.029456 | 0.0073889 | -0.029439 | -0.007378 | 1.7484e-05 | 1.0903e-05 | 0.044988 | 0.044988 | 0.044988 | 0.97434 | -0.49286 | 0.9737 | -0.50532 | 12.3594
56 | -0.20172 | -0.050848 | 0.20192 | 0.050974 | 0.00019853 | 0.00012593 | 0.30729 | 0.30729 | 0.30729 | 0.97714 | -0.43767 | 0.97819 | -0.41712 | 21.1051
57 | 0.016178 | 0.0040578 | -0.016176 | -0.0040566 | 2.059e-06 | 1.2045e-06 | 0.024637 | 0.024637 | 0.024637 | 0.97714 | -0.43767 | 0.97701 | -0.44034 | 6.7684
58 | 0.32886 | 0.08388 | -0.32809 | -0.083385 | 0.00077633 | 0.00049515 | 0.49703 | 0.49703 | 0.49703 | 0.98559 | -0.27378 | 0.98304 | -0.32279 | 34.137
59 | -0.094826 | -0.024025 | 0.094889 | 0.024066 | 6.35e-05 | 4.0537e-05 | 0.14422 | 0.14422 | 0.14422 | 0.979 | -0.40122 | 0.97972 | -0.38729 | 39.6216
60 | 0.22801 | 0.057899 | -0.22797 | -0.057875 | 3.8875e-05 | 2.4704e-05 | 0.34541 | 0.34541 | 0.34541 | 0.98304 | -0.32279 | 0.98286 | -0.32633 | 23.723
61 | 0.10008 | 0.025485 | -0.099831 | -0.025329 | 0.0002447 | 0.00015625 | 0.15163 | 0.15163 | 0.15163 | 0.98304 | -0.32279 | 0.98042 | -0.37362 | 41.6559
62 | 0.42785 | 0.11065 | -0.42716 | -0.11021 | 0.00068911 | 0.00044009 | 0.63862 | 0.63862 | 0.63862 | 0.99883 | -0.021886 | 0.99708 | -0.054932 | 43.8611
63 | -0.43041 | -0.11129 | 0.43044 | 0.11131 | 3.4918e-05 | 2.23e-05 | 0.64242 | 0.64242 | 0.64242 | 0.99883 | -0.021886 | 0.99892 | -0.020224 | 44.1224
64 | 0.42385 | 0.10938 | -0.42379 | -0.10934 | 5.7987e-05 | 3.7031e-05 | 0.63367 | 0.63367 | 0.63367 | 0.99708 | -0.054932 | 0.99693 | -0.057739 | 43.5215
65 | -0.43206 | -0.11172 | 0.43248 | 0.11199 | 0.00042703 | 0.00027272 | 0.64483 | 0.64483 | 0.64483 | 0.99892 | -0.020224 | 1 | 0 | 44.2875
66 | 0.22451 | 0.057007 | -0.22424 | -0.056836 | 0.00026772 | 0.00017009 | 0.34016 | 0.34016 | 0.34016 | 0.98286 | -0.32633 | 0.98158 | -0.35115 | 23.3628
67 | 0.09739 | 0.024717 | -0.097326 | -0.024676 | 6.3973e-05 | 4.0844e-05 | 0.14792 | 0.14792 | 0.14792 | 0.98042 | -0.37362 | 0.97972 | -0.38729 | 40.6383
68 | 0.0078319 | 0.0019613 | -0.0078318 | -0.0019616 | 1.2333e-07 | -3.7223e-07 | 0.012006 | 0.012006 | 0.012006 | 0.97061 | -0.56636 | 0.9706 | -0.56669 | 0.82462
69 | -0.011609 | -0.0029079 | 0.011609 | 0.0029076 | 2.9715e-07 | -3.0461e-07 | 0.017797 | 0.017796 | 0.017797 | 0.97061 | -0.56636 | 0.97064 | -0.56582 | 1.2223
70 | 0.0054973 | 0.0013766 | -0.0054972 | -0.0013771 | 7.6133e-08 | -5.1653e-07 | 0.0084274 | 0.0084276 | 0.0084276 | 0.9706 | -0.56669 | 0.97058 | -0.56698 | 0.57882
71 | -0.011609 | -0.0029076 | 0.01161 | 0.0029071 | 4.4772e-07 | -4.5903e-07 | 0.017796 | 0.017796 | 0.017796 | 0.97064 | -0.56582 | 0.97068 | -0.56501 | 1.2223
72 | 0.0031773 | 0.00079566 | -0.0031772 | -0.00079628 | 1.2551e-07 | -6.1696e-07 | 0.004871 | 0.0048712 | 0.0048712 | 0.97058 | -0.56698 | 0.97054 | -0.56781 | 0.66912
73 | -0.014644 | -0.0036675 | 0.014644 | 0.0036673 | 6.2836e-07 | -2.5559e-07 | 0.022447 | 0.022447 | 0.022447 | 0.97068 | -0.56501 | 0.97073 | -0.56411 | 1.5417
74 | -0.014644 | -0.0036673 | 0.014645 | 0.0036671 | 5.8669e-07 | -2.3871e-07 | 0.022447 | 0.022447 | 0.022447 | 0.97073 | -0.56411 | 0.97077 | -0.56327 | 1.5417
75 | -0.016056 | -0.0040208 | 0.016058 | 0.0040205 | 1.3969e-06 | -3.2275e-07 | 0.02461 | 0.02461 | 0.02461 | 0.97077 | -0.56327 | 0.97086 | -0.56144 | 1.6903
76 | 0.016059 | 0.0040202 | -0.016058 | -0.0040205 | 1.0705e-06 | -2.4752e-07 | 0.02461 | 0.02461 | 0.02461 | 0.97093 | -0.56004 | 0.97086 | -0.56144 | 1.6902
77 | 0.014497 | 0.0036337 | -0.014494 | -0.0036328 | 2.4709e-06 | 9.2139e-07 | 0.02222 | 0.02222 | 0.02222 | 0.97084 | -0.56186 | 0.97066 | -0.56544 | 3.0522
78 | -0.013914 | -0.0034871 | 0.013918 | 0.0034895 | 4.0755e-06 | 2.3059e-06 | 0.021204 | 0.021204 | 0.021204 | 0.97644 | -0.45158 | 0.97675 | -0.44543 | 5.8252
79 | -0.016172 | -0.0040543 | 0.016176 | 0.0040566 | 3.9239e-06 | 2.2955e-06 | 0.024637 | 0.024637 | 0.024637 | 0.97675 | -0.44543 | 0.97701 | -0.44034 | 6.7684
80 | 0.22259 | 0.056424 | -0.22214 | -0.056133 | 0.00045732 | 0.00029053 | 0.33767 | 0.33767 | 0.33767 | 0.98158 | -0.35115 | 0.97938 | -0.39399 | 23.1915
81 | 0.20452 | 0.051712 | -0.2044 | -0.051633 | 0.00012506 | 7.9346e-05 | 0.3109 | 0.3109 | 0.3109 | 0.97938 | -0.39399 | 0.97873 | -0.40675 | 21.3531
82 | 0.2044 | 0.051633 | -0.20429 | -0.051569 | 0.00010154 | 6.4421e-05 | 0.3109 | 0.3109 | 0.3109 | 0.97873 | -0.40675 | 0.97819 | -0.41712 | 21.3531
83 | 0.0073773 | 0.001849 | -0.0073764 | -0.0018487 | 8.0257e-07 | 3.0684e-07 | 0.011309 | 0.011309 | 0.011309 | 0.97066 | -0.56544 | 0.97055 | -0.56772 | 3.107

## res_trafo
| p_hv_mw | q_hv_mvar | p_lv_mw | q_lv_mvar | pl_mw | ql_mvar | i_hv_ka | i_lv_ka | vm_hv_pu | va_hv_degree | vm_lv_pu | va_lv_degree | loading_percent
0 | -1.2729e-15 | -1.3162e-15 | 0.00165 | 1.2699e-07 | 0.00165 | 1.2699e-07 | 5.2857e-17 | 0.0023815 | 0.99998 | 149.9956 | 1 | 0 | 0.2619

## res_ext_grid
| p_mw | q_mvar
0 | 0.43755 | 0.11285

## res_load
| p_mw | q_mvar
0 | 0.012706 | 0.0031845
1 | 0.0031092 | 0.00077923
2 | 0.003068 | 0.00076891
3 | 0.0050682 | 0.0012702
4 | 0.016941 | 0.0042458
5 | 0.0031019 | 0.00077741
6 | 0.0044357 | 0.0011117
7 | 0.018982 | 0.0047574
8 | 0.0054682 | 0.0013705
9 | 0.0022289 | 0.00055862
10 | 0.0058064 | 0.0014552
11 | 0.0084964 | 0.0021294
12 | 0.01142 | 0.0028621
13 | 0.0037932 | 0.00095066
14 | 0.0054257 | 0.0013598
15 | 0.0057474 | 0.0014404
16 | 0.091723 | 0.022988
17 | 0.0020256 | 0.00050768
18 | 0.017508 | 0.004388
19 | 0.0056785 | 0.0014232
20 | 0.0050098 | 0.0012556
21 | 0.029455 | 0.0073821
22 | 0.0026426 | 0.00066231
23 | 0.014956 | 0.0037483
24 | 0.0011827 | 0.0002964
25 | 0.0010117 | 0.00025355
26 | 0.0020605 | 0.00051641
27 | 0.0030499 | 0.00076437
28 | 0.0024816 | 0.00062196
29 | 0.0023353 | 0.00058527
30 | 0.0049819 | 0.0012486
31 | 0.0056916 | 0.0014265
32 | 0.0024341 | 0.00061004
33 | 0.0025542 | 0.00064014
34 | 0.0033128 | 0.00083025
35 | 0.001614 | 0.00040451
36 | 0.0025488 | 0.00063879
37 | 0.0034159 | 0.00085612
38 | 0.0034644 | 0.00086825
39 | 0.0024405 | 0.00061164
40 | 0.0022768 | 0.00057061
41 | 0.0089428 | 0.0022413
42 | 0.0037769 | 0.00094659
43 | 0.0023345 | 0.00058508
44 | 0.0023199 | 0.00058142
45 | 0.0030342 | 0.00076045
46 | 0.0031772 | 0.00079628
47 | 0.0014114 | 0.00035373
48 | 0.029439 | 0.007378
49 | 0.0014964 | 0.00037504
50 | 0.0018048 | 0.00045233
51 | 0.013914 | 0.0034871
52 | 0.0022538 | 0.00056485
53 | 0.0016458 | 0.00041248
54 | 0.0024367 | 0.00061068
55 | 0.0023743 | 0.00059505
56 | 0.0071172 | 0.0017837
57 | 0.0073764 | 0.0018487

## dtypes
| element | column | dtype
0 | bus | name | object
1 | bus | vn_kv | float64
2 | bus | type | object
3 | bus | zone | object
4 | bus | in_service | bool
5 | load | name | object
6 | load | bus | uint32
7 | load | p_mw | float64
8 | load | q_mvar | float64
9 | load | const_z_percent | float64
10 | load | const_i_percent | float64
11 | load | sn_mva | float64
12 | load | scaling | float64
13 | load | in_service | bool
14 | load | type | object
15 | ext_grid | name | object
16 | ext_grid | bus | uint32
17 | ext_grid | vm_pu | float64
18 | ext_grid | va_degree | float64
19 | ext_grid | slack_weight | float64
20 | ext_grid | in_service | bool
21 | line | name | object
22 | line | std_type | object
23 | line | from_bus | uint32
24 | line | to_bus | uint32
25 | line | length_km | float64
26 | line | r_ohm_per_km | float64
27 | line | x_ohm_per_km | float64
28 | line | c_nf_per_km | float64
29 | line | g_us_per_km | float64
30 | line | max_i_ka | float64
31 | line | df | float64
32 | line | parallel | uint32
33 | line | type | object
34 | line | in_service | bool
35 | trafo | name | object
36 | trafo | std_type | object
37 | trafo | hv_bus | uint32
38 | trafo | lv_bus | uint32
39 | trafo | sn_mva | float64
40 | trafo | vn_hv_kv | float64
41 | trafo | vn_lv_kv | float64
42 | trafo | vk_percent | float64
43 | trafo | vkr_percent | float64
44 | trafo | pfe_kw | float64
45 | trafo | i0_percent | float64
46 | trafo | shift_degree | float64
47 | trafo | tap_side | object
48 | trafo | tap_neutral | int32
49 | trafo | tap_min | int32
50 | trafo | tap_max | int32
51 | trafo | tap_step_percent | float64
52 | trafo | tap_step_degree | float64
53 | trafo | tap_pos | int32
54 | trafo | tap_phase_shifter | bool
55 | trafo | parallel | uint32
56 | trafo | df | float64
57 | trafo | in_service | bool
58 | line_geodata | coords | object
59 | bus_geodata | x | float64
60 | bus_geodata | y | float64
61 | bus_geodata | coords | object
62 | res_bus | vm_pu | float64
63 | res_bus | va_degree | float64
64 | res_bus | p_mw | float64
65 | res_bus | q_mvar | float64
66 | res_line | p_from_mw | float64
67 | res_line | q_from_mvar | float64
68 | res_line | p_to_mw | float64
69 | res_line | q_to_mvar | float64
70 | res_line | pl_mw | float64
71 | res_line | ql_mvar | float64
72 | res_line | i_from_ka | float64
73 | res_line | i_to_ka | float64
74 | res_line | i_ka | float64
75 | res_line | vm_from_pu | float64
76 | res_line | va_from_degree | float64
77 | res_line | vm_to_pu | float64
78 | res_line | va_to_degree | float64
79 | res_line | loading_percent | float64
80 | res_trafo | p_hv_mw | float64
81 | res_trafo | q_hv_mvar | float64
82 | res_trafo | p_lv_mw | float64
83 | res_trafo | q_lv_mvar | float64
84 | res_trafo | pl_mw | float64
85 | res_trafo | ql_mvar | float64
86 | res_trafo | i_hv_ka | float64
87 | res_trafo | i_lv_ka | float64
88 | res_trafo | vm_hv_pu | float64
89 | res_trafo | va_hv_degree | float64
90 | res_trafo | vm_lv_pu | float64
91 | res_trafo | va_lv_degree | float64
92 | res_trafo | loading_percent | float64
93 | res_ext_grid | p_mw | float64
94 | res_ext_grid | q_mvar | float64
95 | res_load | p_mw | float64
96 | res_load | q_mvar | float64

## parameters
| version | format_version | converged | OPF_converged | name | f_hz | sn_mva
0 | 2.14.6 | 2.14.0 | TRUE | FALSE |  | 50 | 1