## bus
| name | vn_kv | type | zone | in_service
0 | bus_LV_2601-35_0_4_node_0 | 0.4 | n |  | TRUE
1 | bus_LV_2601-35_0_4_node_1 | 0.4 | n |  | TRUE
2 | bus_LV_2601-35_0_4_node_2 | 0.4 | n |  | TRUE
3 | bus_LV_2601-35_0_4_node_3 | 0.4 | n |  | TRUE
4 | bus_LV_2601-35_0_4_node_8 | 0.4 | n |  | TRUE
5 | bus_LV_2601-35_0_4_node_9 | 0.4 | n |  | TRUE
6 | bus_LV_2601-35_0_4_node_19 | 0.4 | n |  | TRUE
7 | bus_LV_2601-35_0_4_node_4 | 0.4 | n |  | TRUE
8 | bus_LV_2601-35_0_4_node_6 | 0.4 | n |  | TRUE
9 | bus_LV_2601-35_0_4_node_17 | 0.4 | n |  | TRUE
10 | bus_LV_2601-35_0_4_node_5 | 0.4 | n |  | TRUE
11 | bus_LV_2601-35_0_4_node_28 | 0.4 | n |  | TRUE
12 | bus_LV_2601-35_0_4_node_7 | 0.4 | n |  | TRUE
13 | bus_LV_2601-35_0_4_node_18 | 0.4 | n |  | TRUE
14 | bus_LV_2601-35_0_4_node_38 | 0.4 | n |  | TRUE
15 | bus_LV_2601-35_0_4_node_37 | 0.4 | n |  | TRUE
16 | bus_LV_2601-35_0_4_node_34 | 0.4 | n |  | TRUE
17 | bus_LV_2601-35_0_4_node_14 | 0.4 | n |  | TRUE
18 | bus_LV_2601-35_0_4_node_39 | 0.4 | n |  | TRUE
19 | bus_LV_2601-35_0_4_node_24 | 0.4 | n |  | TRUE
20 | bus_LV_2601-35_0_4_node_15 | 0.4 | n |  | TRUE
21 | bus_LV_2601-35_0_4_node_31 | 0.4 | n |  | TRUE
22 | bus_LV_2601-35_0_4_node_30 | 0.4 | n |  | TRUE
23 | bus_LV_2601-35_0_4_node_23 | 0.4 | n |  | TRUE
24 | bus_LV_2601-35_0_4_node_27 | 0.4 | n |  | TRUE
25 | bus_LV_2601-35_0_4_node_13 | 0.4 | n |  | TRUE
26 | bus_LV_2601-35_0_4_node_32 | 0.4 | n |  | TRUE
27 | bus_LV_2601-35_0_4_node_20 | 0.4 | n |  | TRUE
28 | bus_LV_2601-35_0_4_node_12 | 0.4 | n |  | TRUE
29 | bus_LV_2601-35_0_4_node_10 | 0.4 | n |  | TRUE
30 | bus_LV_2601-35_0_4_node_36 | 0.4 | n |  | TRUE
31 | bus_LV_2601-35_0_4_node_29 | 0.4 | n |  | TRUE
32 | bus_LV_2601-35_0_4_node_21 | 0.4 | n |  | TRUE
33 | bus_LV_2601-35_0_4_node_25 | 0.4 | n |  | TRUE
34 | bus_LV_2601-35_0_4_node_26 | 0.4 | n |  | TRUE
35 | bus_LV_2601-35_0_4_node_33 | 0.4 | n |  | TRUE
36 | bus_MV_395_0_node_165 | 20 | n |  | TRUE

## load
| name | bus | p_mw | q_mvar | const_z_percent | const_i_percent | sn_mva | scaling | in_service | type
0 | LV_2601-35_0_4_load_0 | 0 | 0.01923 | 0.0048195 | 0 | 0 |  | 1 | TRUE | wye
1 | LV_2601-35_0_4_load_8 | 4 | 0.032901 | 0.0082459 | 0 | 0 |  | 1 | TRUE | wye
2 | LV_2601-35_0_4_load_9 | 5 | 0.016227 | 0.0040667 | 0 | 0 |  | 1 | TRUE | wye
3 | LV_2601-35_0_4_load_19 | 6 | 0.028819 | 0.0072226 | 0 | 0 |  | 1 | TRUE | wye
4 | LV_2601-35_0_4_load_17 | 9 | 0.0069188 | 0.001734 | 0 | 0 |  | 1 | TRUE | wye
5 | LV_2601-35_0_4_load_28 | 11 | 0.0041683 | 0.0010447 | 0 | 0 |  | 1 | TRUE | wye
6 | LV_2601-35_0_4_load_18 | 13 | 0.055308 | 0.013861 | 0 | 0 |  | 1 | TRUE | wye
7 | LV_2601-35_0_4_load_38 | 14 | 0.080103 | 0.020076 | 0 | 0 |  | 1 | TRUE | wye
8 | LV_2601-35_0_4_load_37 | 15 | 0.018867 | 0.0047285 | 0 | 0 |  | 1 | TRUE | wye
9 | LV_2601-35_0_4_load_34 | 16 | 0.017056 | 0.0042747 | 0 | 0 |  | 1 | TRUE | wye
10 | LV_2601-35_0_4_load_39 | 18 | 0.00040278 | 0.00010095 | 0 | 0 |  | 1 | TRUE | wye
11 | LV_2601-35_0_4_load_31 | 21 | 0.0034763 | 0.00087125 | 0 | 0 |  | 1 | TRUE | wye
12 | LV_2601-35_0_4_load_30 | 22 | 0.010698 | 0.0026812 | 0 | 0 |  | 1 | TRUE | wye
13 | LV_2601-35_0_4_load_13 | 25 | 0.0024326 | 0.00060967 | 0 | 0 |  | 1 | TRUE | wye
14 | LV_2601-35_0_4_load_32 | 26 | 0.017398 | 0.0043604 | 0 | 0 |  | 1 | TRUE | wye
15 | LV_2601-35_0_4_load_20 | 27 | 0.036825 | 0.0092291 | 0 | 0 |  | 1 | TRUE | wye
16 | LV_2601-35_0_4_load_10 | 29 | 0.01609 | 0.0040326 | 0 | 0 |  | 1 | TRUE | wye
17 | LV_2601-35_0_4_load_36 | 30 | 0.0043962 | 0.0011018 | 0 | 0 |  | 1 | TRUE | wye
18 | LV_2601-35_0_4_load_21 | 32 | 0.0072524 | 0.0018176 | 0 | 0 |  | 1 | TRUE | wye
19 | LV_2601-35_0_4_load_25 | 33 | 0.0093413 | 0.0023411 | 0 | 0 |  | 1 | TRUE | wye
20 | LV_2601-35_0_4_load_26 | 34 | 0.0223 | 0.0055889 | 0 | 0 |  | 1 | TRUE | wye
21 | LV_2601-35_0_4_load_33 | 35 | 0.022902 | 0.0057397 | 0 | 0 |  | 1 | TRUE | wye

## ext_grid
| name | bus | vm_pu | va_degree | slack_weight | in_service
0 |  | 12 | 1 | 0 | 1 | TRUE

## line
| name | std_type | from_bus | to_bus | length_km | r_ohm_per_km | x_ohm_per_km | c_nf_per_km | g_us_per_km | max_i_ka | df | parallel | type | in_service
0 | LV_2601-35_0_4_line_0 |  | 0 | 1 | 0.0218 | 0.125 | 0.08 | 261 | 0 | 0.364 | 1 | 1 | cs | TRUE
1 | LV_2601-35_0_4_line_1 |  | 0 | 2 | 0.013253 | 0.125 | 0.08 | 261 | 0 | 0.364 | 1 | 1 | cs | TRUE
2 | LV_2601-35_0_4_line_2 |  | 1 | 3 | 0.030409 | 0.125 | 0.08 | 261 | 0 | 0.364 | 1 | 1 | cs | TRUE
3 | LV_2601-35_0_4_line_3 |  | 2 | 4 | 0.019293 | 0.125 | 0.08 | 261 | 0 | 0.364 | 1 | 1 | cs | TRUE
4 | LV_2601-35_0_4_line_4 |  | 2 | 5 | 0.011708 | 0.125 | 0.08 | 261 | 0 | 0.364 | 1 | 2 | cs | TRUE
5 | LV_2601-35_0_4_line_5 |  | 3 | 6 | 0.021679 | 0.125 | 0.08 | 261 | 0 | 0.364 | 1 | 1 | cs | TRUE
6 | LV_2601-35_0_4_line_6 |  | 4 | 16 | 0.02985 | 0.125 | 0.08 | 261 | 0 | 0.364 | 1 | 1 | cs | TRUE
7 | LV_2601-35_0_4_line_7 |  | 5 | 15 | 0.012279 | 0.125 | 0.08 | 261 | 0 | 0.364 | 1 | 2 | cs | TRUE
8 | LV_2601-35_0_4_line_8 |  | 6 | 27 | 0.02446 | 0.125 | 0.08 | 261 | 0 | 0.364 | 1 | 1 | cs | TRUE
9 | LV_2601-35_0_4_line_9 |  | 7 | 8 | 0.054041 | 0.125 | 0.08 | 261 | 0 | 0.364 | 1 | 1 | cs | TRUE
10 | LV_2601-35_0_4_line_10 |  | 7 | 9 | 0.026718 | 0.125 | 0.08 | 261 | 0 | 0.364 | 1 | 1 | cs | TRUE
11 | LV_2601-35_0_4_line_11 |  | 8 | 14 | 0.030508 | 0.125 | 0.08 | 261 | 0 | 0.364 | 1 | 1 | cs | TRUE
12 | LV_2601-35_0_4_line_12 |  | 9 | 28 | 0.0027177 | 0.125 | 0.08 | 261 | 0 | 0.364 | 1 | 1 | cs | TRUE
13 | LV_2601-35_0_4_line_13 |  | 10 | 11 | 0.002125 | 0.125 | 0.08 | 261 | 0 | 0.364 | 1 | 1 | cs | TRUE
14 | LV_2601-35_0_4_line_14 |  | 10 | 12 | 0.070709 | 0.125 | 0.08 | 261 | 0 | 0.364 | 1 | 2 | cs | TRUE
15 | LV_2601-35_0_4_line_15 |  | 10 | 13 | 0.031827 | 0.125 | 0.08 | 261 | 0 | 0.364 | 1 | 2 | cs | TRUE
16 | LV_2601-35_0_4_line_16 |  | 11 | 24 | 0.03484 | 0.125 | 0.08 | 261 | 0 | 0.364 | 1 | 1 | cs | TRUE
17 | LV_2601-35_0_4_line_17 |  | 12 | 15 | 0.013354 | 0.125 | 0.08 | 261 | 0 | 0.364 | 1 | 2 | cs | TRUE
18 | LV_2601-35_0_4_line_18 |  | 13 | 28 | 0.028298 | 0.125 | 0.08 | 261 | 0 | 0.364 | 1 | 1 | cs | TRUE
19 | LV_2601-35_0_4_line_19 |  | 17 | 18 | 0.020711 | 0.125 | 0.08 | 261 | 0 | 0.364 | 1 | 1 | cs | TRUE
20 | LV_2601-35_0_4_line_20 |  | 17 | 19 | 0.008632 | 0.125 | 0.08 | 261 | 0 | 0.364 | 1 | 1 | cs | TRUE
21 | LV_2601-35_0_4_line_21 |  | 19 | 26 | 0.018628 | 0.125 | 0.08 | 261 | 0 | 0.364 | 1 | 1 | cs | TRUE
22 | LV_2601-35_0_4_line_22 |  | 19 | 23 | 0.032678 | 0.125 | 0.08 | 261 | 0 | 0.364 | 1 | 1 | cs | TRUE
23 | LV_2601-35_0_4_line_23 |  | 20 | 21 | 0.015138 | 0.125 | 0.08 | 261 | 0 | 0.364 | 1 | 1 | cs | TRUE
24 | LV_2601-35_0_4_line_24 |  | 20 | 22 | 0.016494 | 0.125 | 0.08 | 261 | 0 | 0.364 | 1 | 1 | cs | TRUE
25 | LV_2601-35_0_4_line_25 |  | 21 | 30 | 0.00014427 | 0.125 | 0.08 | 261 | 0 | 0.364 | 1 | 1 | cs | TRUE
26 | LV_2601-35_0_4_line_26 |  | 22 | 31 | 0.0080398 | 0.125 | 0.08 | 261 | 0 | 0.364 | 1 | 1 | cs | TRUE
27 | LV_2601-35_0_4_line_27 |  | 23 | 24 | 0.01546 | 0.125 | 0.08 | 261 | 0 | 0.364 | 1 | 1 | cs | TRUE
28 | LV_2601-35_0_4_line_28 |  | 23 | 25 | 0.028512 | 0.125 | 0.08 | 261 | 0 | 0.364 | 1 | 1 | cs | TRUE
29 | LV_2601-35_0_4_line_29 |  | 24 | 34 | 0.015257 | 0.125 | 0.08 | 261 | 0 | 0.364 | 1 | 1 | cs | TRUE
30 | LV_2601-35_0_4_line_30 |  | 26 | 35 | 0.012905 | 0.125 | 0.08 | 261 | 0 | 0.364 | 1 | 1 | cs | TRUE
31 | LV_2601-35_0_4_line_31 |  | 27 | 32 | 0.00048422 | 0.125 | 0.08 | 261 | 0 | 0.364 | 1 | 1 | cs | TRUE
32 | LV_2601-35_0_4_line_32 |  | 28 | 29 | 0.022212 | 0.125 | 0.08 | 261 | 0 | 0.364 | 1 | 1 | cs | TRUE
33 | LV_2601-35_0_4_line_33 |  | 31 | 33 | 0.0084101 | 0.125 | 0.08 | 261 | 0 | 0.364 | 1 | 1 | cs | TRUE
34 | LV_2601-35_0_4_line_34 |  | 32 | 33 | 0.013657 | 0.125 | 0.08 | 261 | 0 | 0.364 | 1 | 1 | cs | TRUE

## trafo
| name | std_type | hv_bus | lv_bus | sn_mva | vn_hv_kv | vn_lv_kv | vk_percent | vkr_percent | pfe_kw | i0_percent | shift_degree | tap_side | tap_neutral | tap_min | tap_max | tap_step_percent | tap_step_degree | tap_pos | tap_phase_shifter | parallel | df | in_service
0 | LV_2601-35_0_4_trafo_7 | 0.63 MVA 20/0.4 kV | 36 | 12 | 0.63 | 20 | 0.4 | 6 | 1.206 | 1.65 | 0.2619 | 150 | hv | 0 | -2 | 2 | 2.5 | 0 | 0 | FALSE | 1 | 1 | TRUE

## line_geodata
| x0 | y0 | x1 | y1 | x2 | y2 | x3 | y3 | x4 | y4 | x5 | y5 | x6 | y6 | x7 | y7 | x8 | y8
0 | 2607118.4777 | 1228682.9901 | 2607136.5283 | 1228670.7665
1 | 2607147.5021 | 1228663.3352 | 2607136.5283 | 1228670.7665
2 | 2607098.3142 | 1228660.5085 | 2607104.6361 | 1228670.3774 | 2607118.4777 | 1228682.9901
3 | 2607147.5021 | 1228663.3352 | 2607163.4732 | 1228652.5121
4 | 2607147.5021 | 1228663.3352 | 2607153.2857 | 1228673.5148
5 | 2607098.3142 | 1228660.5085 | 2607080.4402 | 1228672.7765
6 | 2607188.1833 | 1228635.7668 | 2607163.4732 | 1228652.5121
7 | 2607153.2857 | 1228673.5148 | 2607153.2857 | 1228673.5148 | 2607162.7229 | 1228681.3708
8 | 2607080.4402 | 1228672.7765 | 2607079.0554 | 1228673.7269 | 2607060.5788 | 1228687.0524
9 | 2607222.1255 | 1228733.1659 | 2607246.7031 | 1228738.4542 | 2607246.7411 | 1228725.7578 | 2607231.0182 | 1228721.8365
10 | 2607222.1255 | 1228733.1659 | 2607216.5035 | 1228759.2852
11 | 2607231.0182 | 1228721.8365 | 2607233.9241 | 1228705.6749 | 2607237.7432 | 1228692.1148
12 | 2607215.9316 | 1228761.9421 | 2607216.5035 | 1228759.2852
13 | 2607156.0197 | 1228756.8897 | 2607155.9684 | 1228759.0141
14 | 2607156.0197 | 1228756.8897 | 2607156.7771 | 1228725.2829 | 2607156.8776 | 1228723.5709 | 2607157.0149 | 1228722.8151 | 2607157.2734 | 1228722.0149 | 2607157.6379 | 1228721.3261 | 2607160.4164 | 1228716.5599 | 2607165.3142 | 1228707.0935 | 2607172.9865 | 1228689.9147
15 | 2607156.0197 | 1228756.8897 | 2607187.7341 | 1228759.5642
16 | 2607155.1271 | 1228793.8438 | 2607155.9684 | 1228759.0141
17 | 2607172.9865 | 1228689.9147 | 2607162.7229 | 1228681.3708
18 | 2607215.9316 | 1228761.9421 | 2607187.7341 | 1228759.5642
19 | 2607120.5046 | 1228839.1406 | 2607119.6731 | 1228818.4496
20 | 2607119.6731 | 1228818.4496 | 2607123.2718 | 1228818.3093 | 2607128.3251 | 1228818.1486
21 | 2607128.3251 | 1228818.1486 | 2607127.8012 | 1228799.5284
22 | 2607154.7526 | 1228809.297 | 2607152.6672 | 1228817.3548 | 2607128.3251 | 1228818.1486
23 | 2607022.286 | 1228714.4511 | 2607030.5688 | 1228727.1221
24 | 2607022.286 | 1228714.4511 | 2607035.7334 | 1228704.8995
25 | 2607030.5688 | 1228727.1221 | 2607030.6478 | 1228727.2429
26 | 2607042.2881 | 1228700.2439 | 2607035.7334 | 1228704.8995
27 | 2607154.7526 | 1228809.297 | 2607155.1271 | 1228793.8438
28 | 2607154.7526 | 1228809.297 | 2607182.2292 | 1228816.9107
29 | 2607155.1271 | 1228793.8438 | 2607169.8009 | 1228798.0203
30 | 2607127.4382 | 1228786.6288 | 2607127.8012 | 1228799.5284
31 | 2607060.186 | 1228687.3357 | 2607060.5788 | 1228687.0524
32 | 2607215.9316 | 1228761.9421 | 2607211.2565 | 1228783.657
33 | 2607042.2881 | 1228700.2439 | 2607049.1093 | 1228695.3244
34 | 2607049.1093 | 1228695.3244 | 2607060.186 | 1228687.3357

## bus_geodata
| x | y | coords
0 | 2607136.5283 | 1228670.7665
1 | 2607118.4777 | 1228682.9901
2 | 2607147.5021 | 1228663.3352
3 | 2607098.3142 | 1228660.5085
4 | 2607163.4732 | 1228652.5121
5 | 2607153.2857 | 1228673.5148
6 | 2607080.4402 | 1228672.7765
7 | 2607222.1255 | 1228733.1659
8 | 2607231.0182 | 1228721.8365
9 | 2607216.5035 | 1228759.2852
10 | 2607156.0197 | 1228756.8897
11 | 2607155.9684 | 1228759.0141
12 | 2607172.9865 | 1228689.9147
13 | 2607187.7341 | 1228759.5642
14 | 2607237.7432 | 1228692.1148
15 | 2607162.7229 | 1228681.3708
16 | 2607188.1833 | 1228635.7668
17 | 2607119.6731 | 1228818.4496
18 | 2607120.5046 | 1228839.1406
19 | 2607128.3251 | 1228818.1486
20 | 2607022.286 | 1228714.4511
21 | 2607030.5688 | 1228727.1221
22 | 2607035.7334 | 1228704.8995
23 | 2607154.7526 | 1228809.297
24 | 2607155.1271 | 1228793.8438
25 | 2607182.2292 | 1228816.9107
26 | 2607127.8012 | 1228799.5284
27 | 2607060.5788 | 1228687.0524
28 | 2607215.9316 | 1228761.9421
29 | 2607211.2565 | 1228783.657
30 | 2607030.6478 | 1228727.2429
31 | 2607042.2881 | 1228700.2439
32 | 2607060.186 | 1228687.3357
33 | 2607049.1093 | 1228695.3244
34 | 2607169.8009 | 1228798.0203
35 | 2607127.4382 | 1228786.6288
36 | 2607165.3142 | 1228707.0935

## line_std_types
| c_nf_per_km | r_ohm_per_km | x_ohm_per_km | max_i_ka | type | q_mm2 | alpha | voltage_rating
NAYY 4x50 SE | 210 | 0.642 | 0.083 | 0.142 | cs | 50 | 0.00403 | LV
NAYY 4x120 SE | 264 | 0.225 | 0.08 | 0.242 | cs | 120 | 0.00403 | LV
NAYY 4x150 SE | 261 | 0.208 | 0.08 | 0.27 | cs | 150 | 0.00403 | LV
NA2XS2Y 1x95 RM/25 12/20 kV | 216 | 0.313 | 0.132 | 0.252 | cs | 95 | 0.00403 | MV
NA2XS2Y 1x185 RM/25 12/20 kV | 273 | 0.161 | 0.117 | 0.362 | cs | 185 | 0.00403 | MV
NA2XS2Y 1x240 RM/25 12/20 kV | 304 | 0.122 | 0.112 | 0.421 | cs | 240 | 0.00403 | MV
NA2XS2Y 1x95 RM/25 6/10 kV | 315 | 0.313 | 0.123 | 0.249 | cs | 95 | 0.00403 | MV
NA2XS2Y 1x185 RM/25 6/10 kV | 406 | 0.161 | 0.11 | 0.358 | cs | 185 | 0.00403 | MV
NA2XS2Y 1x240 RM/25 6/10 kV | 456 | 0.122 | 0.105 | 0.416 | cs | 240 | 0.00403 | MV
NA2XS2Y 1x150 RM/25 12/20 kV | 250 | 0.206 | 0.116 | 0.319 | cs | 150 | 0.00403 | MV
NA2XS2Y 1x120 RM/25 12/20 kV | 230 | 0.253 | 0.119 | 0.283 | cs | 120 | 0.00403 | MV
NA2XS2Y 1x70 RM/25 12/20 kV | 190 | 0.443 | 0.132 | 0.22 | cs | 70 | 0.00403 | MV
NA2XS2Y 1x150 RM/25 6/10 kV | 360 | 0.206 | 0.11 | 0.315 | cs | 150 | 0.00403 | MV
NA2XS2Y 1x120 RM/25 6/10 kV | 340 | 0.253 | 0.113 | 0.28 | cs | 120 | 0.00403 | MV
NA2XS2Y 1x70 RM/25 6/10 kV | 280 | 0.443 | 0.123 | 0.217 | cs | 70 | 0.00403 | MV
N2XS(FL)2Y 1x120 RM/35 64/110 kV | 112 | 0.153 | 0.166 | 0.366 | cs | 120 | 0.00393 | HV
N2XS(FL)2Y 1x185 RM/35 64/110 kV | 125 | 0.099 | 0.156 | 0.457 | cs | 185 | 0.00393 | HV
N2XS(FL)2Y 1x240 RM/35 64/110 kV | 135 | 0.075 | 0.149 | 0.526 | cs | 240 | 0.00393 | HV
N2XS(FL)2Y 1x300 RM/35 64/110 kV | 144 | 0.06 | 0.144 | 0.588 | cs | 300 | 0.00393 | HV
15-AL1/3-ST1A 0.4 | 11 | 1.8769 | 0.35 | 0.105 | ol | 16 | 0.00403 | LV
24-AL1/4-ST1A 0.4 | 11.25 | 1.2012 | 0.335 | 0.14 | ol | 24 | 0.00403 | LV
48-AL1/8-ST1A 0.4 | 12.2 | 0.5939 | 0.3 | 0.21 | ol | 48 | 0.00403 | LV
94-AL1/15-ST1A 0.4 | 13.2 | 0.306 | 0.29 | 0.35 | ol | 94 | 0.00403 | LV
34-AL1/6-ST1A 10.0 | 9.7 | 0.8342 | 0.36 | 0.17 | ol | 34 | 0.00403 | MV
48-AL1/8-ST1A 10.0 | 10.1 | 0.5939 | 0.35 | 0.21 | ol | 48 | 0.00403 | MV
70-AL1/11-ST1A 10.0 | 10.4 | 0.4132 | 0.339 | 0.29 | ol | 70 | 0.00403 | MV
94-AL1/15-ST1A 10.0 | 10.75 | 0.306 | 0.33 | 0.35 | ol | 94 | 0.00403 | MV
122-AL1/20-ST1A 10.0 | 11.1 | 0.2376 | 0.323 | 0.41 | ol | 122 | 0.00403 | MV
149-AL1/24-ST1A 10.0 | 11.25 | 0.194 | 0.315 | 0.47 | ol | 149 | 0.00403 | MV
34-AL1/6-ST1A 20.0 | 9.15 | 0.8342 | 0.382 | 0.17 | ol | 34 | 0.00403 | MV
48-AL1/8-ST1A 20.0 | 9.5 | 0.5939 | 0.372 | 0.21 | ol | 48 | 0.00403 | MV
70-AL1/11-ST1A 20.0 | 9.7 | 0.4132 | 0.36 | 0.29 | ol | 70 | 0.00403 | MV
94-AL1/15-ST1A 20.0 | 10 | 0.306 | 0.35 | 0.35 | ol | 94 | 0.00403 | MV
122-AL1/20-ST1A 20.0 | 10.3 | 0.2376 | 0.344 | 0.41 | ol | 122 | 0.00403 | MV
149-AL1/24-ST1A 20.0 | 10.5 | 0.194 | 0.337 | 0.47 | ol | 149 | 0.00403 | MV
184-AL1/30-ST1A 20.0 | 10.75 | 0.1571 | 0.33 | 0.535 | ol | 184 | 0.00403 | MV
243-AL1/39-ST1A 20.0 | 11 | 0.1188 | 0.32 | 0.645 | ol | 243 | 0.00403 | MV
48-AL1/8-ST1A 110.0 | 8 | 0.5939 | 0.46 | 0.21 | ol | 48 | 0.00403 | HV
70-AL1/11-ST1A 110.0 | 8.4 | 0.4132 | 0.45 | 0.29 | ol | 70 | 0.00403 | HV
94-AL1/15-ST1A 110.0 | 8.65 | 0.306 | 0.44 | 0.35 | ol | 94 | 0.00403 | HV
122-AL1/20-ST1A 110.0 | 8.5 | 0.2376 | 0.43 | 0.41 | ol | 122 | 0.00403 | HV
149-AL1/24-ST1A 110.0 | 8.75 | 0.194 | 0.41 | 0.47 | ol | 149 | 0.00403 | HV
184-AL1/30-ST1A 110.0 | 8.8 | 0.1571 | 0.4 | 0.535 | ol | 184 | 0.00403 | HV
243-AL1/39-ST1A 110.0 | 9 | 0.1188 | 0.39 | 0.645 | ol | 243 | 0.00403 | HV
305-AL1/39-ST1A 110.0 | 9.2 | 0.0949 | 0.38 | 0.74 | ol | 305 | 0.00403 | HV
490-AL1/64-ST1A 110.0 | 9.75 | 0.059 | 0.37 | 0.96 | ol | 490 | 0.00403 | HV
679-AL1/86-ST1A 110.0 | 9.95 | 0.042 | 0.36 | 1.15 | ol | 679 | 0.00403 | HV
490-AL1/64-ST1A 220.0 | 10 | 0.059 | 0.285 | 0.96 | ol | 490 | 0.00403 | HV
679-AL1/86-ST1A 220.0 | 11.7 | 0.042 | 0.275 | 1.15 | ol | 679 | 0.00403 | HV
490-AL1/64-ST1A 380.0 | 11 | 0.059 | 0.253 | 0.96 | ol | 490 | 0.00403 | HV
679-AL1/86-ST1A 380.0 | 14.6 | 0.042 | 0.25 | 1.15 | ol | 679 | 0.00403 | HV

## trafo_std_types
| i0_percent | pfe_kw | vkr_percent | sn_mva | vn_lv_kv | vn_hv_kv | vk_percent | shift_degree | vector_group | tap_side | tap_neutral | tap_min | tap_max | tap_step_degree | tap_step_percent | tap_phase_shifter
160 MVA 380/110 kV | 0.06 | 60 | 0.25 | 160 | 110 | 380 | 12.2 | 0 | Yy0 | hv | 0 | -9 | 9 | 0 | 1.5 | FALSE
100 MVA 220/110 kV | 0.06 | 55 | 0.26 | 100 | 110 | 220 | 12 | 0 | Yy0 | hv | 0 | -9 | 9 | 0 | 1.5 | FALSE
63 MVA 110/20 kV | 0.04 | 22 | 0.32 | 63 | 20 | 110 | 18 | 150 | YNd5 | hv | 0 | -9 | 9 | 0 | 1.5 | FALSE
40 MVA 110/20 kV | 0.05 | 18 | 0.34 | 40 | 20 | 110 | 16.2 | 150 | YNd5 | hv | 0 | -9 | 9 | 0 | 1.5 | FALSE
25 MVA 110/20 kV | 0.07 | 14 | 0.41 | 25 | 20 | 110 | 12 | 150 | YNd5 | hv | 0 | -9 | 9 | 0 | 1.5 | FALSE
63 MVA 110/10 kV | 0.04 | 22 | 0.32 | 63 | 10 | 110 | 18 | 150 | YNd5 | hv | 0 | -9 | 9 | 0 | 1.5 | FALSE
40 MVA 110/10 kV | 0.05 | 18 | 0.34 | 40 | 10 | 110 | 16.2 | 150 | YNd5 | hv | 0 | -9 | 9 | 0 | 1.5 | FALSE
25 MVA 110/10 kV | 0.07 | 14 | 0.41 | 25 | 10 | 110 | 12 | 150 | YNd5 | hv | 0 | -9 | 9 | 0 | 1.5 | FALSE
0.25 MVA 20/0.4 kV | 0.32 | 0.8 | 1.44 | 0.25 | 0.4 | 20 | 6 | 150 | Yzn5 | hv | 0 | -2 | 2 | 0 | 2.5 | FALSE
0.4 MVA 20/0.4 kV | 0.3375 | 1.35 | 1.425 | 0.4 | 0.4 | 20 | 6 | 150 | Dyn5 | hv | 0 | -2 | 2 | 0 | 2.5 | FALSE
0.63 MVA 20/0.4 kV | 0.2619 | 1.65 | 1.206 | 0.63 | 0.4 | 20 | 6 | 150 | Dyn5 | hv | 0 | -2 | 2 | 0 | 2.5 | FALSE
0.25 MVA 10/0.4 kV | 0.24 | 0.6 | 1.2 | 0.25 | 0.4 | 10 | 4 | 150 | Dyn5 | hv | 0 | -2 | 2 | 0 | 2.5 | FALSE
0.4 MVA 10/0.4 kV | 0.2375 | 0.95 | 1.325 | 0.4 | 0.4 | 10 | 4 | 150 | Dyn5 | hv | 0 | -2 | 2 | 0 | 2.5 | FALSE
0.63 MVA 10/0.4 kV | 0.1873 | 1.18 | 1.0794 | 0.63 | 0.4 | 10 | 4 | 150 | Dyn5 | hv | 0 | -2 | 2 | 0 | 2.5 | FALSE

## trafo3w_std_types
| sn_hv_mva | sn_mv_mva | sn_lv_mva | vn_hv_kv | vn_mv_kv | vn_lv_kv | vk_hv_percent | vk_mv_percent | vk_lv_percent | vkr_hv_percent | vkr_mv_percent | vkr_lv_percent | pfe_kw | i0_percent | shift_mv_degree | shift_lv_degree | vector_group | tap_side | tap_neutral | tap_min | tap_max | tap_step_percent
63/25/38 MVA 110/20/10 kV | 63 | 25 | 38 | 110 | 20 | 10 | 10.4 | 10.4 | 10.4 | 0.28 | 0.32 | 0.35 | 35 | 0.89 | 0 | 0 | YN0yn0yn0 | hv | 0 | -10 | 10 | 1.2
63/25/38 MVA 110/10/10 kV | 63 | 25 | 38 | 110 | 10 | 10 | 10.4 | 10.4 | 10.4 | 0.28 | 0.32 | 0.35 | 35 | 0.89 | 0 | 0 | YN0yn0yn0 | hv | 0 | -10 | 10 | 1.2

## fuse_std_types
| fuse_type | i_rated_a | t_avg | t_min | t_total | x_avg | x_min | x_total
HV 100A | HV 100A | 100 | 0 | [10.0, 3.64, 0.854, 0.281, 0.1, 0.0531, 0.022, 0.01] | [10.0, 4.267, 1.21, 0.403, 0.1, 0.058, 0.022, 0.01] | 0 | [300.0, 350.0, 450.0, 550.0, 700.0, 850.0, 1200.0, 1752.0] | [600.0, 700.0, 900.0, 1150.0, 1665.0, 2000.0, 3000.0, 4313.0]
HV 10A | HV 10A | 10 | 0 | [10.0, 1675.0, 0.344, 0.156, 0.1, 0.0417, 0.0171, 0.01] | [10.0, 1.3, 0.3, 0.155, 0.1, 0.0555, 0.023, 0.01] | 0 | [30.0, 32.0, 35.0, 37.0, 39.0, 50.0, 70.0, 88.0] | [60.0, 70.0, 80.0, 87.0, 94.0, 110.0, 150.0, 216.0]
HV 125A | HV 125A | 125 | 0 | [10.0, 1.82, 0.344, 0.1, 0.0467, 0.0269, 0.01] | [10.0, 2.478, 0.426, 0.1, 0.0427, 0.0211, 0.01] | 0 | [375.0, 500.0, 700.0, 925.0, 1200.0, 1500.0, 2341.0] | [750.0, 1000.0, 1500.0, 2200.0, 3000.0, 4000.0, 5765.0]
HV 160A | HV 160A | 160 | 0 | [10.0, 4.15, 1.03, 0.198, 0.1, 0.051, 0.0172, 0.01] | [10.0, 2.3, 0.734, 0.274, 0.1, 0.046, 0.0177, 0.01] | 0 | [480.0, 550.0, 700.0, 1000.0, 1260.0, 1600.0, 2500.0, 3227.0] | [960.0, 1300.0, 1700.0, 2200.0, 2996.0, 4000.0, 6000.0, 7946.0]
HV 16A | HV 16A | 16 | 0 | [10.0, 0.352, 0.164, 0.1, 0.0649, 0.0342, 0.01] | [10.0, 2.34, 0.722, 0.181, 0.1, 0.055, 0.0296, 0.01] | 0 | [48.0, 60.0, 65.0, 71.0, 80.0, 100.0, 162.0] | [96.0, 110.0, 125.0, 150.0, 168.0, 200.0, 250.0, 398.0]
HV 200A | HV 200A | 200 | 0 | [10.0, 4.267, 1.21, 0.403, 0.1, 0.058, 0.022, 0.01] | [10.0, 3.73, 1.654, 0.328, 0.1, 0.0531, 0.019, 0.01] | 0 | [600.0, 700.0, 900.0, 1150.0, 1665.0, 2000.0, 3000.0, 4313.0] | [1200.0, 1500.0, 1800.0, 2700.0, 3960.0, 5000.0, 7500.0, 10620.0]
HV 20A | HV 20A | 20 | 0 | [10.0, 1.3, 0.3, 0.155, 0.1, 0.0555, 0.023, 0.01] | [10.0, 1.3, 0.161, 0.1, 0.0611, 0.0399, 0.0141, 0.01] | 0 | [60.0, 70.0, 80.0, 87.0, 94.0, 110.0, 150.0, 216.0] | [120.0, 150.0, 200.0, 223.0, 260.0, 300.0, 450.0, 532.0]
HV 25A | HV 25A | 25 | 0 | [10.0, 2.512, 0.833, 0.299, 0.1, 0.0372, 0.0223, 0.01] | [10.0, 3.125, 0.597, 0.198, 0.1, 0.0378, 0.022, 0.01] | 0 | [75.0, 82.0, 90.0, 100.0, 124.0, 170.0, 200.0, 289.0] | [150.0, 170.0, 210.0, 250.0, 294.0, 400.0, 500.0, 711.0]
HV 31.5A | HV 31.5A | 31.5 | 0 | [10.0, 2.34, 0.722, 0.181, 0.1, 0.055, 0.0296, 0.01] | [10.0, 2.84, 0.368, 0.164, 0.1, 0.0621, 0.0378, 0.0195, 0.01] | 0 | [95.0, 110.0, 125.0, 150.0, 165.0, 200.0, 250.0, 390.0] | [189.0, 220.0, 300.0, 350.0, 393.0, 450.0, 530.0, 700.0, 960.0]
HV 40A | HV 40A | 40 | 0 | [10.0, 1.3, 0.161, 0.1, 0.0611, 0.0399, 0.0141, 0.01] | [10.0, 2.05, 0.369, 0.198, 0.1, 0.051, 0.0298, 0.01] | 0 | [120.0, 150.0, 200.0, 223.0, 260.0, 300.0, 450.0, 532.0] | [240.0, 300.0, 400.0, 450.0, 530.0, 650.0, 800.0, 1311.0]
HV 50A | HV 50A | 50 | 0 | [10.0, 3.215, 0.597, 0.198, 0.1, 0.0378, 0.022, 0.01] | [10.0, 3.64, 0.854, 0.281, 0.1, 0.0531, 0.022, 0.01] | 0 | [150.0, 170.0, 210.0, 250.0, 294.0, 400.0, 500.0, 711.0] | [300.0, 350.0, 450.0, 550.0, 700.0, 850.0, 1200.0, 1752.0]
HV 6.3A | HV 6.3A | 6.3 | 0 | [10.0, 1.39, 0.344, 0.168, 0.1, 0.056, 0.0263, 0.01] | [10.0, 1.711, 0.516, 0.198, 0.1, 0.0634, 0.0303, 0.01] | 0 | [19.0, 19.5, 20.4, 20.8, 22.0, 25.0, 32.0, 48.0] | [38.0, 40.0, 43.0, 48.0, 53.0, 60.0, 75.0, 118.0]
HV 63A | HV 63A | 63 | 0 | [10.0, 2.84, 0.368, 0.164, 0.1, 0.0621, 0.0378, 0.0195, 0.01] | [10.0, 1.82, 0.344, 0.1, 0.0467, 0.0269, 0.01] | 0 | [189.0, 220.0, 300.0, 350.0, 393.0, 450.0, 530.0, 700.0, 961.0] | [378.0, 500.0, 700.0, 934.0, 1200.0, 1500.0, 2366.0]
HV 80A | HV 80A | 80 | 0 | [10.0, 2.05, 0.369, 0.198, 0.1, 0.051, 0.0298, 0.01] | [10.0, 4.15, 1.03, 0.198, 0.1, 0.051, 0.0172, 0.01] | 0 | [240.0, 300.0, 400.0, 450.0, 530.0, 650.0, 800.0, 1311.0] | [480.0, 550.0, 700.0, 1000.0, 1260.0, 1600.0, 2500.0, 3227.0]
Siemens NH-1-100 | Siemens NH-1-100 | 100 | [5400.0, 2000.0, 400.0, 20.0, 1.0, 0.2, 0.012, 0.004] | 0 | 0 | [150.0, 190.0, 250.0, 430.0, 900.0, 1250.0, 2700.0, 3600.0] | 0 | 0
Siemens NH-1-125 | Siemens NH-1-125 | 125 | [4800.0, 120.0, 7.0, 0.1, 0.004] | 0 | 0 | [180.0, 400.0, 740.0, 2000.0, 4250.0] | 0 | 0
Siemens NH-1-16 | Siemens NH-1-16 | 16 | [4000.0, 400.0, 2.0, 0.1, 0.04, 0.01] | 0 | 0 | [26.0, 35.0, 75.0, 150.0, 200.0, 300.0] | 0 | 0
Siemens NH-1-160 | Siemens NH-1-160 | 160 | [4800.0, 120.0, 7.0, 0.1, 0.004] | 0 | 0 | [210.0, 500.0, 900.0, 2300.0, 5000.0] | 0 | 0
Siemens NH-1-25 | Siemens NH-1-25 | 25 | [4000.0, 1000.0, 10.0, 0.2, 0.02, 0.01] | 0 | 0 | [40.0, 50.0, 100.0, 210.0, 400.0, 500.0] | 0 | 0
Siemens NH-1-50 | Siemens NH-1-50 | 50 | [4000.0, 40.0, 4.0, 1.0, 0.02, 0.01] | 0 | 0 | [86.0, 200.0, 300.0, 400.0, 1000.0, 1280.0] | 0 | 0
Siemens NH-1-63 | Siemens NH-1-63 | 63 | [4000.0, 100.0, 10.0, 2.0, 0.04, 0.01] | 0 | 0 | [100.0, 200.0, 300.0, 400.0, 1000.0, 1500.0] | 0 | 0
Siemens NH-1-80 | Siemens NH-1-80 | 80 | [4800.0, 120.0, 7.0, 0.1, 0.01] | 0 | 0 | [150.58, 250.0, 450.0, 1150.0, 2470.0] | 0 | 0
Siemens NH-2-1000 | Siemens NH-2-1000 | 1000 | [4800.0, 120.0, 7.0, 0.1, 0.004] | 0 | 0 | [1900.0, 3500.0, 8400.0, 24000.0, 52000.0] | 0 | 0
Siemens NH-2-200 | Siemens NH-2-200 | 200 | [4800.0, 120.0, 7.0, 0.1, 0.004] | 0 | 0 | [280.0, 650.0, 1200.0, 3000.0, 7000.0] | 0 | 0
Siemens NH-2-224 | Siemens NH-2-224 | 224 | [4800.0, 120.0, 7.0, 0.2, 0.04, 0.004] | 0 | 0 | [400.0, 750.0, 1453.0, 3025.0, 4315.0, 7600.0] | 0 | 0
Siemens NH-2-250 | Siemens NH-2-250 | 250 | [4800.0, 120.0, 7.0, 0.1, 0.004] | 0 | 0 | [450.0, 800.0, 1650.0, 4000.0, 8500.0] | 0 | 0
Siemens NH-2-315 | Siemens NH-2-315 | 315 | [4800.0, 120.0, 7.0, 0.1, 0.004] | 0 | 0 | [550.0, 920.0, 1900.0, 5000.0, 11000.0] | 0 | 0
Siemens NH-2-355 | Siemens NH-2-355 | 355 | [4800.0, 120.0, 6.0, 0.1, 0.004] | 0 | 0 | [650.0, 1116.27, 2350.0, 5840.0, 12790.0] | 0 | 0
Siemens NH-2-400 | Siemens NH-2-400 | 400 | [4800.0, 120.0, 7.0, 0.1, 0.004] | 0 | 0 | [720.0, 1350.0, 2800.0, 6500.0, 15000.0] | 0 | 0
Siemens NH-2-425 | Siemens NH-2-425 | 425 | [4800.0, 120.0, 7.0, 0.1, 0.004] | 0 | 0 | [850.0, 1500.0, 3050.0, 7500.0, 16500.0] | 0 | 0
Siemens NH-2-630 | Siemens NH-2-630 | 630 | [4800.0, 120.0, 7.0, 0.1, 0.004] | 0 | 0 | [1200.0, 2000.0, 4800.0, 12000.0, 26000.0] | 0 | 0

## res_bus
| vm_pu | va_degree | p_mw | q_mvar
0 | 0.99533 | -0.089289 | 0.01923 | 0.0048195
1 | 0.99331 | -0.12803 | 0 | 0
2 | 0.99679 | -0.06134 | 0 | 0
3 | 0.99049 | -0.18234 | 0 | 0
4 | 0.99591 | -0.078262 | 0.032901 | 0.0082459
5 | 0.9977 | -0.043898 | 0.016227 | 0.0040667
6 | 0.98849 | -0.22125 | 0.028819 | 0.0072226
7 | 0.98535 | -0.28085 | 0 | 0
8 | 0.98134 | -0.35888 | 0 | 0
9 | 0.98733 | -0.24251 | 0.0069188 | 0.001734
10 | 0.99258 | -0.14157 | 0 | 0
11 | 0.99244 | -0.14419 | 0.0041683 | 0.0010447
12 | 1 | 0 | -0.43935 | -0.11148
13 | 0.99025 | -0.18628 | 0.055308 | 0.013861
14 | 0.97908 | -0.40321 | 0.080103 | 0.020076
15 | 0.99875 | -0.023899 | 0.018867 | 0.0047285
16 | 0.99545 | -0.087213 | 0.017056 | 0.0042747
17 | 0.98851 | -0.22024 | 0 | 0
18 | 0.9885 | -0.22039 | 0.00040278 | 0.00010095
19 | 0.98852 | -0.22017 | 0 | 0
20 | 0.9861 | -0.26764 | 0 | 0
21 | 0.98599 | -0.26978 | 0.0034763 | 0.00087125
22 | 0.98622 | -0.26531 | 0.010698 | 0.0026812
23 | 0.98974 | -0.19648 | 0 | 0
24 | 0.99035 | -0.18462 | 0 | 0
25 | 0.98967 | -0.19771 | 0.0024326 | 0.00060967
26 | 0.98783 | -0.23357 | 0.017398 | 0.0043604
27 | 0.98687 | -0.25271 | 0.036825 | 0.0092291
28 | 0.98755 | -0.23828 | 0 | 0
29 | 0.98722 | -0.24467 | 0.01609 | 0.0040326
30 | 0.98599 | -0.26979 | 0.0043962 | 0.0011018
31 | 0.98636 | -0.26264 | 0 | 0
32 | 0.98685 | -0.25301 | 0.0072524 | 0.0018176
33 | 0.9865 | -0.25984 | 0.0093413 | 0.0023411
34 | 0.99004 | -0.19067 | 0.0223 | 0.0055889
35 | 0.98756 | -0.23885 | 0.022902 | 0.0057397
36 | 0.99998 | 149.9956 | 0 | 0

## res_line
| p_from_mw | q_from_mvar | p_to_mw | q_to_mvar | pl_mw | ql_mvar | i_from_ka | i_to_ka | i_ka | vm_from_pu | va_from_degree | vm_to_pu | va_to_degree | loading_percent
0 | 0.10157 | 0.025752 | -0.10138 | -0.025631 | 0.00018876 | 0.00012052 | 0.15195 | 0.15195 | 0.15195 | 0.99533 | -0.089289 | 0.99331 | -0.12803 | 41.7457
1 | -0.1208 | -0.030571 | 0.12096 | 0.030675 | 0.00016229 | 0.00010369 | 0.1807 | 0.1807 | 0.1807 | 0.99533 | -0.089289 | 0.99679 | -0.06134 | 49.6438
2 | 0.10138 | 0.025631 | -0.10112 | -0.025463 | 0.00026331 | 0.00016812 | 0.15195 | 0.15195 | 0.15195 | 0.99331 | -0.12803 | 0.99049 | -0.18234 | 41.7457
3 | 0.050005 | 0.01255 | -0.049965 | -0.012525 | 4.0322e-05 | 2.5555e-05 | 0.074654 | 0.074654 | 0.074654 | 0.99679 | -0.06134 | 0.99591 | -0.078262 | 20.5094
4 | -0.17097 | -0.043225 | 0.17111 | 0.043317 | 0.00014314 | 9.1307e-05 | 0.25536 | 0.25536 | 0.25536 | 0.99679 | -0.06134 | 0.9977 | -0.043898 | 35.0765
5 | 0.10112 | 0.025463 | -0.10093 | -0.025343 | 0.00018771 | 0.00011986 | 0.15195 | 0.15195 | 0.15195 | 0.99049 | -0.18234 | 0.98849 | -0.22125 | 41.7458
6 | 0.017063 | 0.0042789 | -0.017056 | -0.0042747 | 7.2762e-06 | 4.2685e-06 | 0.025496 | 0.025496 | 0.025496 | 0.99591 | -0.078262 | 0.99545 | -0.087213 | 7.0043
7 | -0.18734 | -0.047383 | 0.18752 | 0.047498 | 0.00017994 | 0.00011484 | 0.27956 | 0.27956 | 0.27956 | 0.9977 | -0.043898 | 0.99875 | -0.023899 | 38.4008
8 | 0.072113 | 0.018121 | -0.072005 | -0.018052 | 0.00010813 | 6.8888e-05 | 0.10857 | 0.10857 | 0.10857 | 0.98849 | -0.22125 | 0.98687 | -0.25271 | 29.8276
9 | 0.080573 | 0.020375 | -0.080272 | -0.020184 | 0.00030035 | 0.00019154 | 0.12174 | 0.12174 | 0.12174 | 0.98535 | -0.28085 | 0.98134 | -0.35888 | 33.4455
10 | -0.080573 | -0.020375 | 0.080721 | 0.02047 | 0.00014849 | 9.4694e-05 | 0.12174 | 0.12174 | 0.12174 | 0.98535 | -0.28085 | 0.98733 | -0.24251 | 33.4454
11 | 0.080272 | 0.020184 | -0.080103 | -0.020076 | 0.00016956 | 0.00010814 | 0.12174 | 0.12174 | 0.12174 | 0.98134 | -0.35888 | 0.97908 | -0.40321 | 33.4455
12 | -0.08764 | -0.022204 | 0.087658 | 0.022215 | 1.7803e-05 | 1.1359e-05 | 0.13217 | 0.13217 | 0.13217 | 0.98733 | -0.24251 | 0.98755 | -0.23828 | 36.31
13 | 0.069848 | 0.017598 | -0.069839 | -0.017592 | 8.7429e-06 | 5.568e-06 | 0.10474 | 0.10474 | 0.10474 | 0.99258 | -0.14157 | 0.99244 | -0.14419 | 28.776
14 | -0.22951 | -0.058094 | 0.23108 | 0.059098 | 0.0015714 | 0.0010038 | 0.34427 | 0.34427 | 0.34427 | 0.99258 | -0.14157 | 1 | 0 | 47.2903
15 | 0.15966 | 0.040496 | -0.15932 | -0.040278 | 0.00034238 | 0.00021831 | 0.23953 | 0.23953 | 0.23953 | 0.99258 | -0.14157 | 0.99025 | -0.18628 | 32.9024
16 | 0.06567 | 0.016548 | -0.065544 | -0.016467 | 0.00012675 | 8.0668e-05 | 0.098495 | 0.098495 | 0.098495 | 0.99244 | -0.14419 | 0.99035 | -0.18462 | 27.059
17 | 0.20662 | 0.052378 | -0.20639 | -0.052227 | 0.00023702 | 0.00015134 | 0.30767 | 0.30767 | 0.30767 | 1 | 0 | 0.99875 | -0.023899 | 42.262
18 | 0.10401 | 0.026417 | -0.10375 | -0.026251 | 0.00025964 | 0.00016581 | 0.15642 | 0.15642 | 0.15642 | 0.99025 | -0.18628 | 0.98755 | -0.23828 | 42.9727
19 | 0.00040278 | 0.00010068 | -0.00040278 | -0.00010095 | 2.8546e-09 | -2.6368e-07 | 0.00060621 | 0.00060631 | 0.00060631 | 0.98851 | -0.22024 | 0.9885 | -0.22039 | 0.16657
20 | -0.00040278 | -0.00010068 | 0.00040278 | 0.00010057 | 1.1895e-09 | -1.099e-07 | 0.00060621 | 0.00060617 | 0.00060621 | 0.98851 | -0.22024 | 0.98852 | -0.22017 | 0.16654
21 | 0.040331 | 0.01012 | -0.040306 | -0.010104 | 2.575e-05 | 1.6242e-05 | 0.060715 | 0.060715 | 0.060715 | 0.98852 | -0.22017 | 0.98783 | -0.23357 | 16.68
22 | -0.040734 | -0.01022 | 0.04078 | 0.010249 | 4.608e-05 | 2.9072e-05 | 0.061321 | 0.061321 | 0.061321 | 0.98852 | -0.22017 | 0.98974 | -0.19648 | 16.8465
23 | 0.0078734 | 0.0019734 | -0.0078726 | -0.0019731 | 8.0131e-07 | 3.1974e-07 | 0.011881 | 0.011881 | 0.011881 | 0.9861 | -0.26764 | 0.98599 | -0.26978 | 3.264
24 | -0.0078734 | -0.0019734 | 0.0078742 | 0.0019737 | 8.731e-07 | 3.4834e-07 | 0.011881 | 0.011881 | 0.011881 | 0.9861 | -0.26764 | 0.98622 | -0.26531 | 3.264
25 | 0.0043962 | 0.0011018 | -0.0043962 | -0.0011018 | 2.3818e-09 | -3.1555e-10 | 0.0066346 | 0.0066346 | 0.0066346 | 0.98599 | -0.26978 | 0.98599 | -0.26979 | 1.8227
26 | -0.018572 | -0.0046549 | 0.018575 | 0.0046563 | 2.3675e-06 | 1.4126e-06 | 0.028022 | 0.028022 | 0.028022 | 0.98622 | -0.26531 | 0.98636 | -0.26264 | 7.6984
27 | -0.043213 | -0.010859 | 0.043237 | 0.010874 | 2.4478e-05 | 1.5467e-05 | 0.064978 | 0.064978 | 0.064978 | 0.98974 | -0.19648 | 0.99035 | -0.18462 | 17.8512
28 | 0.0024328 | 0.0006094 | -0.0024326 | -0.00060967 | 1.4303e-07 | -2.7486e-07 | 0.0036574 | 0.0036576 | 0.0036576 | 0.98974 | -0.19648 | 0.98967 | -0.19771 | 1.0048
29 | 0.022306 | 0.0055928 | -0.0223 | -0.0055889 | 6.4269e-06 | 3.917e-06 | 0.033516 | 0.033517 | 0.033517 | 0.99035 | -0.18462 | 0.99004 | -0.19067 | 9.2078
30 | 0.022907 | 0.0057432 | -0.022902 | -0.0057397 | 5.7624e-06 | 3.5228e-06 | 0.034507 | 0.034507 | 0.034507 | 0.98783 | -0.23357 | 0.98756 | -0.23885 | 9.4801
31 | 0.035181 | 0.0088226 | -0.03518 | -0.0088222 | 5.1099e-07 | 3.2085e-07 | 0.053048 | 0.053048 | 0.053048 | 0.98687 | -0.25271 | 0.98685 | -0.25301 | 14.5736
32 | 0.016095 | 0.0040355 | -0.01609 | -0.0040326 | 4.8993e-06 | 2.8515e-06 | 0.024252 | 0.024252 | 0.024252 | 0.98755 | -0.23828 | 0.98722 | -0.24467 | 6.6628
33 | -0.018575 | -0.0046563 | 0.018577 | 0.0046578 | 2.4765e-06 | 1.4776e-06 | 0.028022 | 0.028022 | 0.028022 | 0.98636 | -0.26264 | 0.9865 | -0.25984 | 7.6984
34 | 0.027928 | 0.0070046 | -0.027919 | -0.006999 | 9.0825e-06 | 5.6384e-06 | 0.042112 | 0.042112 | 0.042112 | 0.98685 | -0.25301 | 0.9865 | -0.25984 | 11.5693

## res_trafo
| p_hv_mw | q_hv_mvar | p_lv_mw | q_lv_mvar | pl_mw | ql_mvar | i_hv_ka | i_lv_ka | vm_hv_pu | va_hv_degree | vm_lv_pu | va_lv_degree | loading_percent
0 | -1.2729e-15 | -1.3162e-15 | 0.00165 | 1.2699e-07 | 0.00165 | 1.2699e-07 | 5.2857e-17 | 0.0023815 | 0.99998 | 149.9956 | 1 | 0 | 0.2619

## res_ext_grid
| p_mw | q_mvar
0 | 0.43935 | 0.11148

## res_load
| p_mw | q_mvar
0 | 0.01923 | 0.0048195
1 | 0.032901 | 0.0082459
2 | 0.016227 | 0.0040667
3 | 0.028819 | 0.0072226
4 | 0.0069188 | 0.001734
5 | 0.0041683 | 0.0010447
6 | 0.055308 | 0.013861
7 | 0.080103 | 0.020076
8 | 0.018867 | 0.0047285
9 | 0.017056 | 0.0042747
10 | 0.00040278 | 0.00010095
11 | 0.0034763 | 0.00087125
12 | 0.010698 | 0.0026812
13 | 0.0024326 | 0.00060967
14 | 0.017398 | 0.0043604
15 | 0.036825 | 0.0092291
16 | 0.01609 | 0.0040326
17 | 0.0043962 | 0.0011018
18 | 0.0072524 | 0.0018176
19 | 0.0093413 | 0.0023411
20 | 0.0223 | 0.0055889
21 | 0.022902 | 0.0057397

## dtypes
| element | column | dtype
0 | bus | name | object
1 | bus | vn_kv | float64
2 | bus | type | object
3 | bus | zone | object
4 | bus | in_service | bool
5 | load | name | object
6 | load | bus | uint32
7 | load | p_mw | float64
8 | load | q_mvar | float64
9 | load | const_z_percent | float64
10 | load | const_i_percent | float64
11 | load | sn_mva | float64
12 | load | scaling | float64
13 | load | in_service | bool
14 | load | type | object
15 | ext_grid | name | object
16 | ext_grid | bus | uint32
17 | ext_grid | vm_pu | float64
18 | ext_grid | va_degree | float64
19 | ext_grid | slack_weight | float64
20 | ext_grid | in_service | bool
21 | line | name | object
22 | line | std_type | object
23 | line | from_bus | uint32
24 | line | to_bus | uint32
25 | line | length_km | float64
26 | line | r_ohm_per_km | float64
27 | line | x_ohm_per_km | float64
28 | line | c_nf_per_km | float64
29 | line | g_us_per_km | float64
30 | line | max_i_ka | float64
31 | line | df | float64
32 | line | parallel | uint32
33 | line | type | object
34 | line | in_service | bool
35 | trafo | name | object
36 | trafo | std_type | object
37 | trafo | hv_bus | uint32
38 | trafo | lv_bus | uint32
39 | trafo | sn_mva | float64
40 | trafo | vn_hv_kv | float64
41 | trafo | vn_lv_kv | float64
42 | trafo | vk_percent | float64
43 | trafo | vkr_percent | float64
44 | trafo | pfe_kw | float64
45 | trafo | i0_percent | float64
46 | trafo | shift_degree | float64
47 | trafo | tap_side | object
48 | trafo | tap_neutral | int32
49 | trafo | tap_min | int32
50 | trafo | tap_max | int32
51 | trafo | tap_step_percent | float64
52 | trafo | tap_step_degree | float64
53 | trafo | tap_pos | int32
54 | trafo | tap_phase_shifter | bool
55 | trafo | parallel | uint32
56 | trafo | df | float64
57 | trafo | in_service | bool
58 | line_geodata | coords | object
59 | bus_geodata | x | float64
60 | bus_geodata | y | float64
61 | bus_geodata | coords | object
62 | res_bus | vm_pu | float64
63 | res_bus | va_degree | float64
64 | res_bus | p_mw | float64
65 | res_bus | q_mvar | float64
66 | res_line | p_from_mw | float64
67 | res_line | q_from_mvar | float64
68 | res_line | p_to_mw | float64
69 | res_line | q_to_mvar | float64
70 | res_line | pl_mw | float64
71 | res_line | ql_mvar | float64
72 | res_line | i_from_ka | float64
73 | res_line | i_to_ka | float64
74 | res_line | i_ka | float64
75 | res_line | vm_from_pu | float64
76 | res_line | va_from_degree | float64
77 | res_line | vm_to_pu | float64
78 | res_line | va_to_degree | float64
79 | res_line | loading_percent | float64
80 | res_trafo | p_hv_mw | float64
81 | res_trafo | q_hv_mvar | float64
82 | res_trafo | p_lv_mw | float64
83 | res_trafo | q_lv_mvar | float64
84 | res_trafo | pl_mw | float64
85 | res_trafo | ql_mvar | float64
86 | res_trafo | i_hv_ka | float64
87 | res_trafo | i_lv_ka | float64
88 | res_trafo | vm_hv_pu | float64
89 | res_trafo | va_hv_degree | float64
90 | res_trafo | vm_lv_pu | float64
91 | res_trafo | va_lv_degree | float64
92 | res_trafo | loading_percent | float64
93 | res_ext_grid | p_mw | float64
94 | res_ext_grid | q_mvar | float64
95 | res_load | p_mw | float64
96 | res_load | q_mvar | float64

## parameters
| version | format_version | converged | OPF_converged | name | f_hz | sn_mva
0 | 2.14.6 | 2.14.0 | TRUE | FALSE |  | 50 | 1