## bus
| name | vn_kv | type | zone | in_service
0 | bus_LV_2601-36_1_4_node_5 | 0.4 | n |  | TRUE
1 | bus_LV_2601-36_1_4_node_6 | 0.4 | n |  | TRUE
2 | bus_LV_2601-36_1_4_node_7 | 0.4 | n |  | TRUE
3 | bus_LV_2601-36_1_4_node_8 | 0.4 | n |  | TRUE
4 | bus_LV_2601-36_1_4_node_10 | 0.4 | n |  | TRUE
5 | bus_LV_2601-36_1_4_node_27 | 0.4 | n |  | TRUE
6 | bus_LV_2601-36_1_4_node_83 | 0.4 | n |  | TRUE
7 | bus_LV_2601-36_1_4_node_25 | 0.4 | n |  | TRUE
8 | bus_LV_2601-36_1_4_node_44 | 0.4 | n |  | TRUE
9 | bus_LV_2601-36_1_4_node_43 | 0.4 | n |  | TRUE
10 | bus_LV_2601-36_1_4_node_84 | 0.4 | n |  | TRUE
11 | bus_LV_2601-36_1_4_node_11 | 0.4 | n |  | TRUE
12 | bus_LV_2601-36_1_4_node_12 | 0.4 | n |  | TRUE
13 | bus_LV_2601-36_1_4_node_13 | 0.4 | n |  | TRUE
14 | bus_LV_2601-36_1_4_node_14 | 0.4 | n |  | TRUE
15 | bus_LV_2601-36_1_4_node_15 | 0.4 | n |  | TRUE
16 | bus_LV_2601-36_1_4_node_60 | 0.4 | n |  | TRUE
17 | bus_LV_2601-36_1_4_node_126 | 0.4 | n |  | TRUE
18 | bus_LV_2601-36_1_4_node_58 | 0.4 | n |  | TRUE
19 | bus_LV_2601-36_1_4_node_127 | 0.4 | n |  | TRUE
20 | bus_LV_2601-36_1_4_node_24 | 0.4 | n |  | TRUE
21 | bus_LV_2601-36_1_4_node_26 | 0.4 | n |  | TRUE
22 | bus_LV_2601-36_1_4_node_28 | 0.4 | n |  | TRUE
23 | bus_LV_2601-36_1_4_node_61 | 0.4 | n |  | TRUE
24 | bus_LV_2601-36_1_4_node_133 | 0.4 | n |  | TRUE
25 | bus_LV_2601-36_1_4_node_137 | 0.4 | n |  | TRUE
26 | bus_LV_2601-36_1_4_node_34 | 0.4 | n |  | TRUE
27 | bus_LV_2601-36_1_4_node_35 | 0.4 | n |  | TRUE
28 | bus_LV_2601-36_1_4_node_36 | 0.4 | n |  | TRUE
29 | bus_LV_2601-36_1_4_node_37 | 0.4 | n |  | TRUE
30 | bus_LV_2601-36_1_4_node_38 | 0.4 | n |  | TRUE
31 | bus_LV_2601-36_1_4_node_98 | 0.4 | n |  | TRUE
32 | bus_LV_2601-36_1_4_node_42 | 0.4 | n |  | TRUE
33 | bus_LV_2601-36_1_4_node_39 | 0.4 | n |  | TRUE
34 | bus_LV_2601-36_1_4_node_100 | 0.4 | n |  | TRUE
35 | bus_LV_2601-36_1_4_node_96 | 0.4 | n |  | TRUE
36 | bus_LV_2601-36_1_4_node_91 | 0.4 | n |  | TRUE
37 | bus_LV_2601-36_1_4_node_103 | 0.4 | n |  | TRUE
38 | bus_LV_2601-36_1_4_node_40 | 0.4 | n |  | TRUE
39 | bus_LV_2601-36_1_4_node_41 | 0.4 | n |  | TRUE
40 | bus_LV_2601-36_1_4_node_87 | 0.4 | n |  | TRUE
41 | bus_LV_2601-36_1_4_node_104 | 0.4 | n |  | TRUE
42 | bus_LV_2601-36_1_4_node_51 | 0.4 | n |  | TRUE
43 | bus_LV_2601-36_1_4_node_52 | 0.4 | n |  | TRUE
44 | bus_LV_2601-36_1_4_node_54 | 0.4 | n |  | TRUE
45 | bus_LV_2601-36_1_4_node_106 | 0.4 | n |  | TRUE
46 | bus_LV_2601-36_1_4_node_107 | 0.4 | n |  | TRUE
47 | bus_LV_2601-36_1_4_node_56 | 0.4 | n |  | TRUE
48 | bus_LV_2601-36_1_4_node_57 | 0.4 | n |  | TRUE
49 | bus_LV_2601-36_1_4_node_59 | 0.4 | n |  | TRUE
50 | bus_LV_2601-36_1_4_node_67 | 0.4 | n |  | TRUE
51 | bus_LV_2601-36_1_4_node_120 | 0.4 | n |  | TRUE
52 | bus_LV_2601-36_1_4_node_90 | 0.4 | n |  | TRUE
53 | bus_LV_2601-36_1_4_node_66 | 0.4 | n |  | TRUE
54 | bus_LV_2601-36_1_4_node_119 | 0.4 | n |  | TRUE
55 | bus_LV_2601-36_1_4_node_70 | 0.4 | n |  | TRUE
56 | bus_LV_2601-36_1_4_node_71 | 0.4 | n |  | TRUE
57 | bus_LV_2601-36_1_4_node_72 | 0.4 | n |  | TRUE
58 | bus_LV_2601-36_1_4_node_73 | 0.4 | n |  | TRUE
59 | bus_LV_2601-36_1_4_node_121 | 0.4 | n |  | TRUE
60 | bus_LV_2601-36_1_4_node_111 | 0.4 | n |  | TRUE
61 | bus_LV_2601-36_1_4_node_109 | 0.4 | n |  | TRUE
62 | bus_LV_2601-36_1_4_node_101 | 0.4 | n |  | TRUE
63 | bus_LV_2601-36_1_4_node_85 | 0.4 | n |  | TRUE
64 | bus_LV_2601-36_1_4_node_86 | 0.4 | n |  | TRUE
65 | bus_LV_2601-36_1_4_node_88 | 0.4 | n |  | TRUE
66 | bus_LV_2601-36_1_4_node_89 | 0.4 | n |  | TRUE
67 | bus_LV_2601-36_1_4_node_112 | 0.4 | n |  | TRUE
68 | bus_LV_2601-36_1_4_node_110 | 0.4 | n |  | TRUE
69 | bus_LV_2601-36_1_4_node_97 | 0.4 | n |  | TRUE
70 | bus_LV_2601-36_1_4_node_99 | 0.4 | n |  | TRUE
71 | bus_LV_2601-36_1_4_node_136 | 0.4 | n |  | TRUE
72 | bus_LV_2601-36_1_4_node_108 | 0.4 | n |  | TRUE
73 | bus_LV_2601-36_1_4_node_122 | 0.4 | n |  | TRUE
74 | bus_LV_2601-36_1_4_node_123 | 0.4 | n |  | TRUE
75 | bus_LV_2601-36_1_4_node_124 | 0.4 | n |  | TRUE
76 | bus_LV_2601-36_1_4_node_125 | 0.4 | n |  | TRUE
77 | bus_LV_2601-36_1_4_node_144 | 0.4 | n |  | TRUE
78 | bus_LV_2601-36_1_4_node_145 | 0.4 | n |  | TRUE
79 | bus_LV_2601-36_1_4_node_146 | 0.4 | n |  | TRUE
80 | bus_MV_395_0_node_83 | 20 | n |  | TRUE

## load
| name | bus | p_mw | q_mvar | const_z_percent | const_i_percent | sn_mva | scaling | in_service | type
0 | LV_2601-36_1_4_load_5 | 0 | 0.0023214 | 0.00058179 | 0 | 0 |  | 1 | TRUE | wye
1 | LV_2601-36_1_4_load_6 | 1 | 0.004 | 0.0010025 | 0 | 0 |  | 1 | TRUE | wye
2 | LV_2601-36_1_4_load_8 | 3 | 0.0029723 | 0.00074494 | 0 | 0 |  | 1 | TRUE | wye
3 | LV_2601-36_1_4_load_10 | 4 | 0.0027625 | 0.00069234 | 0 | 0 |  | 1 | TRUE | wye
4 | LV_2601-36_1_4_load_27 | 5 | 0.00084729 | 0.00021235 | 0 | 0 |  | 1 | TRUE | wye
5 | LV_2601-36_1_4_load_83 | 6 | 0.006732 | 0.0016872 | 0 | 0 |  | 1 | TRUE | wye
6 | LV_2601-36_1_4_load_25 | 7 | 0.0028725 | 0.00071991 | 0 | 0 |  | 1 | TRUE | wye
7 | LV_2601-36_1_4_load_44 | 8 | 0.012578 | 0.0031524 | 0 | 0 |  | 1 | TRUE | wye
8 | LV_2601-36_1_4_load_43 | 9 | 0.045171 | 0.011321 | 0 | 0 |  | 1 | TRUE | wye
9 | LV_2601-36_1_4_load_84 | 10 | 0.0021568 | 0.00054054 | 0 | 0 |  | 1 | TRUE | wye
10 | LV_2601-36_1_4_load_11 | 11 | 0.0025196 | 0.00063148 | 0 | 0 |  | 1 | TRUE | wye
11 | LV_2601-36_1_4_load_12 | 12 | 0.0030789 | 0.00077165 | 0 | 0 |  | 1 | TRUE | wye
12 | LV_2601-36_1_4_load_13 | 13 | 0.0025257 | 0.00063301 | 0 | 0 |  | 1 | TRUE | wye
13 | LV_2601-36_1_4_load_14 | 14 | 0.0032745 | 0.00082066 | 0 | 0 |  | 1 | TRUE | wye
14 | LV_2601-36_1_4_load_15 | 15 | 0.019938 | 0.0049969 | 0 | 0 |  | 1 | TRUE | wye
15 | LV_2601-36_1_4_load_60 | 16 | 0.0044898 | 0.0011253 | 0 | 0 |  | 1 | TRUE | wye
16 | LV_2601-36_1_4_load_126 | 17 | 0.0044311 | 0.0011105 | 0 | 0 |  | 1 | TRUE | wye
17 | LV_2601-36_1_4_load_58 | 18 | 0.0030584 | 0.00076652 | 0 | 0 |  | 1 | TRUE | wye
18 | LV_2601-36_1_4_load_127 | 19 | 0.0022729 | 0.00056965 | 0 | 0 |  | 1 | TRUE | wye
19 | LV_2601-36_1_4_load_24 | 20 | 0.0024831 | 0.00062232 | 0 | 0 |  | 1 | TRUE | wye
20 | LV_2601-36_1_4_load_26 | 21 | 0.0021807 | 0.00054652 | 0 | 0 |  | 1 | TRUE | wye
21 | LV_2601-36_1_4_load_28 | 22 | 0.0037321 | 0.00093535 | 0 | 0 |  | 1 | TRUE | wye
22 | LV_2601-36_1_4_load_61 | 23 | 0.0013965 | 0.00034999 | 0 | 0 |  | 1 | TRUE | wye
23 | LV_2601-36_1_4_load_133 | 24 | 0.0030772 | 0.00077123 | 0 | 0 |  | 1 | TRUE | wye
24 | LV_2601-36_1_4_load_34 | 26 | 0.012054 | 0.003021 | 0 | 0 |  | 1 | TRUE | wye
25 | LV_2601-36_1_4_load_35 | 27 | 0.0025221 | 0.00063209 | 0 | 0 |  | 1 | TRUE | wye
26 | LV_2601-36_1_4_load_36 | 28 | 0.0060111 | 0.0015065 | 0 | 0 |  | 1 | TRUE | wye
27 | LV_2601-36_1_4_load_37 | 29 | 0.0026233 | 0.00065746 | 0 | 0 |  | 1 | TRUE | wye
28 | LV_2601-36_1_4_load_39 | 33 | 0.01199 | 0.0030049 | 0 | 0 |  | 1 | TRUE | wye
29 | LV_2601-36_1_4_load_100 | 34 | 0.0045273 | 0.0011347 | 0 | 0 |  | 1 | TRUE | wye
30 | LV_2601-36_1_4_load_96 | 35 | 0.0022386 | 0.00056104 | 0 | 0 |  | 1 | TRUE | wye
31 | LV_2601-36_1_4_load_91 | 36 | 0.0062209 | 0.0015591 | 0 | 0 |  | 1 | TRUE | wye
32 | LV_2601-36_1_4_load_103 | 37 | 0.002424 | 0.00060751 | 0 | 0 |  | 1 | TRUE | wye
33 | LV_2601-36_1_4_load_40 | 38 | 0.0097269 | 0.0024378 | 0 | 0 |  | 1 | TRUE | wye
34 | LV_2601-36_1_4_load_41 | 39 | 0.0037444 | 0.00093843 | 0 | 0 |  | 1 | TRUE | wye
35 | LV_2601-36_1_4_load_104 | 41 | 0.0030999 | 0.0007769 | 0 | 0 |  | 1 | TRUE | wye
36 | LV_2601-36_1_4_load_51 | 42 | 0.0016711 | 0.00041881 | 0 | 0 |  | 1 | TRUE | wye
37 | LV_2601-36_1_4_load_52 | 43 | 0.0015866 | 0.00039765 | 0 | 0 |  | 1 | TRUE | wye
38 | LV_2601-36_1_4_load_54 | 44 | 0.0024488 | 0.00061374 | 0 | 0 |  | 1 | TRUE | wye
39 | LV_2601-36_1_4_load_106 | 45 | 0.0012368 | 0.00030997 | 0 | 0 |  | 1 | TRUE | wye
40 | LV_2601-36_1_4_load_107 | 46 | 0.0023299 | 0.00058393 | 0 | 0 |  | 1 | TRUE | wye
41 | LV_2601-36_1_4_load_56 | 47 | 0.0018692 | 0.00046848 | 0 | 0 |  | 1 | TRUE | wye
42 | LV_2601-36_1_4_load_57 | 48 | 0.0023922 | 0.00059955 | 0 | 0 |  | 1 | TRUE | wye
43 | LV_2601-36_1_4_load_67 | 50 | 0.0019069 | 0.00047791 | 0 | 0 |  | 1 | TRUE | wye
44 | LV_2601-36_1_4_load_120 | 51 | 0.002698 | 0.00067619 | 0 | 0 |  | 1 | TRUE | wye
45 | LV_2601-36_1_4_load_90 | 52 | 0.0039984 | 0.0010021 | 0 | 0 |  | 1 | TRUE | wye
46 | LV_2601-36_1_4_load_66 | 53 | 0.0033584 | 0.00084168 | 0 | 0 |  | 1 | TRUE | wye
47 | LV_2601-36_1_4_load_119 | 54 | 0.003732 | 0.00093533 | 0 | 0 |  | 1 | TRUE | wye
48 | LV_2601-36_1_4_load_70 | 55 | 0.0013127 | 0.00032898 | 0 | 0 |  | 1 | TRUE | wye
49 | LV_2601-36_1_4_load_72 | 57 | 0.0056892 | 0.0014259 | 0 | 0 |  | 1 | TRUE | wye
50 | LV_2601-36_1_4_load_73 | 58 | 0.0026669 | 0.00066839 | 0 | 0 |  | 1 | TRUE | wye
51 | LV_2601-36_1_4_load_121 | 59 | 0.0043893 | 0.0011001 | 0 | 0 |  | 1 | TRUE | wye
52 | LV_2601-36_1_4_load_109 | 61 | 0.018109 | 0.0045385 | 0 | 0 |  | 1 | TRUE | wye
53 | LV_2601-36_1_4_load_101 | 62 | 0.0028433 | 0.00071261 | 0 | 0 |  | 1 | TRUE | wye
54 | LV_2601-36_1_4_load_85 | 63 | 0.0014148 | 0.00035459 | 0 | 0 |  | 1 | TRUE | wye
55 | LV_2601-36_1_4_load_86 | 64 | 0.0014608 | 0.00036612 | 0 | 0 |  | 1 | TRUE | wye
56 | LV_2601-36_1_4_load_88 | 65 | 0.020124 | 0.0050436 | 0 | 0 |  | 1 | TRUE | wye
57 | LV_2601-36_1_4_load_89 | 66 | 0.0045176 | 0.0011322 | 0 | 0 |  | 1 | TRUE | wye
58 | LV_2601-36_1_4_load_112 | 67 | 0.0086287 | 0.0021626 | 0 | 0 |  | 1 | TRUE | wye
59 | LV_2601-36_1_4_load_110 | 68 | 0.0029719 | 0.00074483 | 0 | 0 |  | 1 | TRUE | wye
60 | LV_2601-36_1_4_load_97 | 69 | 0.0019241 | 0.00048222 | 0 | 0 |  | 1 | TRUE | wye
61 | LV_2601-36_1_4_load_99 | 70 | 0.0019194 | 0.00048105 | 0 | 0 |  | 1 | TRUE | wye
62 | LV_2601-36_1_4_load_108 | 72 | 0.0079892 | 0.0020023 | 0 | 0 |  | 1 | TRUE | wye
63 | LV_2601-36_1_4_load_122 | 73 | 0.0019658 | 0.00049266 | 0 | 0 |  | 1 | TRUE | wye
64 | LV_2601-36_1_4_load_124 | 75 | 0.0022587 | 0.0005661 | 0 | 0 |  | 1 | TRUE | wye
65 | LV_2601-36_1_4_load_144 | 77 | 0.0056683 | 0.0014206 | 0 | 0 |  | 1 | TRUE | wye
66 | LV_2601-36_1_4_load_146 | 79 | 0.025413 | 0.0063691 | 0 | 0 |  | 1 | TRUE | wye

## ext_grid
| name | bus | vm_pu | va_degree | slack_weight | in_service
0 |  | 36 | 1 | 0 | 1 | TRUE

## line
| name | std_type | from_bus | to_bus | length_km | r_ohm_per_km | x_ohm_per_km | c_nf_per_km | g_us_per_km | max_i_ka | df | parallel | type | in_service
0 | LV_2601-36_1_4_line_0 |  | 0 | 1 | 0.011821 | 0.125 | 0.08 | 261 | 0 | 0.364 | 1 | 1 | cs | TRUE
1 | LV_2601-36_1_4_line_1 |  | 0 | 2 | 0.032125 | 0.125 | 0.08 | 261 | 0 | 0.364 | 1 | 1 | cs | TRUE
2 | LV_2601-36_1_4_line_2 |  | 1 | 3 | 0.022086 | 0.125 | 0.08 | 261 | 0 | 0.364 | 1 | 1 | cs | TRUE
3 | LV_2601-36_1_4_line_3 |  | 2 | 4 | 0.016386 | 0.125 | 0.08 | 261 | 0 | 0.364 | 1 | 1 | cs | TRUE
4 | LV_2601-36_1_4_line_4 |  | 3 | 5 | 0.013274 | 0.125 | 0.08 | 261 | 0 | 0.364 | 1 | 1 | cs | TRUE
5 | LV_2601-36_1_4_line_5 |  | 4 | 6 | 0.016246 | 0.125 | 0.08 | 261 | 0 | 0.364 | 1 | 1 | cs | TRUE
6 | LV_2601-36_1_4_line_6 |  | 5 | 7 | 0.013312 | 0.125 | 0.08 | 261 | 0 | 0.364 | 1 | 1 | cs | TRUE
7 | LV_2601-36_1_4_line_7 |  | 6 | 10 | 0.012548 | 0.125 | 0.08 | 261 | 0 | 0.364 | 1 | 1 | cs | TRUE
8 | LV_2601-36_1_4_line_8 |  | 7 | 20 | 0.019508 | 0.125 | 0.08 | 261 | 0 | 0.364 | 1 | 1 | cs | TRUE
9 | LV_2601-36_1_4_line_9 |  | 8 | 9 | 0.018394 | 0.125 | 0.08 | 261 | 0 | 0.364 | 1 | 1 | cs | TRUE
10 | LV_2601-36_1_4_line_10 |  | 9 | 39 | 0.013851 | 0.125 | 0.08 | 261 | 0 | 0.364 | 1 | 1 | cs | TRUE
11 | LV_2601-36_1_4_line_11 |  | 10 | 62 | 0.024977 | 0.125 | 0.08 | 261 | 0 | 0.364 | 1 | 1 | cs | TRUE
12 | LV_2601-36_1_4_line_12 |  | 11 | 12 | 0.0044742 | 0.125 | 0.08 | 261 | 0 | 0.364 | 1 | 1 | cs | TRUE
13 | LV_2601-36_1_4_line_13 |  | 11 | 13 | 0.0093013 | 0.125 | 0.08 | 261 | 0 | 0.364 | 1 | 1 | cs | TRUE
14 | LV_2601-36_1_4_line_14 |  | 12 | 14 | 0.017748 | 0.125 | 0.08 | 261 | 0 | 0.364 | 1 | 1 | cs | TRUE
15 | LV_2601-36_1_4_line_15 |  | 13 | 15 | 0.0241 | 0.125 | 0.08 | 261 | 0 | 0.364 | 1 | 1 | cs | TRUE
16 | LV_2601-36_1_4_line_16 |  | 14 | 16 | 0.0051324 | 0.125 | 0.08 | 261 | 0 | 0.364 | 1 | 1 | cs | TRUE
17 | LV_2601-36_1_4_line_17 |  | 15 | 17 | 0.00025627 | 0.125 | 0.08 | 261 | 0 | 0.364 | 1 | 1 | cs | TRUE
18 | LV_2601-36_1_4_line_18 |  | 16 | 18 | 0.014277 | 0.125 | 0.08 | 261 | 0 | 0.364 | 1 | 1 | cs | TRUE
19 | LV_2601-36_1_4_line_19 |  | 17 | 19 | 0.019095 | 0.125 | 0.08 | 261 | 0 | 0.364 | 1 | 1 | cs | TRUE
20 | LV_2601-36_1_4_line_20 |  | 18 | 47 | 0.014436 | 0.125 | 0.08 | 261 | 0 | 0.364 | 1 | 1 | cs | TRUE
21 | LV_2601-36_1_4_line_21 |  | 19 | 76 | 0.01775 | 0.125 | 0.08 | 261 | 0 | 0.364 | 1 | 1 | cs | TRUE
22 | LV_2601-36_1_4_line_22 |  | 20 | 21 | 0.00098819 | 0.125 | 0.08 | 261 | 0 | 0.364 | 1 | 1 | cs | TRUE
23 | LV_2601-36_1_4_line_23 |  | 21 | 22 | 0.021363 | 0.125 | 0.08 | 261 | 0 | 0.364 | 1 | 1 | cs | TRUE
24 | LV_2601-36_1_4_line_24 |  | 21 | 23 | 0.037769 | 0.125 | 0.08 | 261 | 0 | 0.364 | 1 | 1 | cs | TRUE
25 | LV_2601-36_1_4_line_25 |  | 22 | 24 | 0.0033466 | 0.125 | 0.08 | 261 | 0 | 0.364 | 1 | 1 | cs | TRUE
26 | LV_2601-36_1_4_line_26 |  | 24 | 25 | 0.01981 | 0.125 | 0.08 | 261 | 0 | 0.364 | 1 | 1 | cs | TRUE
27 | LV_2601-36_1_4_line_27 |  | 25 | 71 | 0.01232 | 0.125 | 0.08 | 261 | 0 | 0.364 | 1 | 1 | cs | TRUE
28 | LV_2601-36_1_4_line_28 |  | 26 | 27 | 0.0242 | 0.125 | 0.08 | 261 | 0 | 0.364 | 1 | 1 | cs | TRUE
29 | LV_2601-36_1_4_line_29 |  | 26 | 28 | 0.0013427 | 0.125 | 0.08 | 261 | 0 | 0.364 | 1 | 1 | cs | TRUE
30 | LV_2601-36_1_4_line_30 |  | 27 | 29 | 0.00084932 | 0.125 | 0.08 | 261 | 0 | 0.364 | 1 | 1 | cs | TRUE
31 | LV_2601-36_1_4_line_31 |  | 28 | 30 | 0.020474 | 0.125 | 0.08 | 261 | 0 | 0.364 | 1 | 1 | cs | TRUE
32 | LV_2601-36_1_4_line_32 |  | 29 | 31 | 0.023749 | 0.125 | 0.08 | 261 | 0 | 0.364 | 1 | 1 | cs | TRUE
33 | LV_2601-36_1_4_line_33 |  | 30 | 32 | 0.017039 | 0.125 | 0.08 | 261 | 0 | 0.364 | 1 | 2 | cs | TRUE
34 | LV_2601-36_1_4_line_34 |  | 30 | 33 | 0.026341 | 0.125 | 0.08 | 261 | 0 | 0.364 | 1 | 1 | cs | TRUE
35 | LV_2601-36_1_4_line_35 |  | 31 | 34 | 0.014626 | 0.125 | 0.08 | 261 | 0 | 0.364 | 1 | 1 | cs | TRUE
36 | LV_2601-36_1_4_line_36 |  | 31 | 35 | 0.012981 | 0.125 | 0.08 | 261 | 0 | 0.364 | 1 | 1 | cs | TRUE
37 | LV_2601-36_1_4_line_37 |  | 32 | 36 | 0.028048 | 0.125 | 0.08 | 261 | 0 | 0.364 | 1 | 2 | cs | TRUE
38 | LV_2601-36_1_4_line_38 |  | 32 | 37 | 0.026001 | 0.125 | 0.08 | 261 | 0 | 0.364 | 1 | 1 | cs | TRUE
39 | LV_2601-36_1_4_line_39 |  | 33 | 38 | 0.0077522 | 0.125 | 0.08 | 261 | 0 | 0.364 | 1 | 1 | cs | TRUE
40 | LV_2601-36_1_4_line_40 |  | 34 | 46 | 0.012321 | 0.125 | 0.08 | 261 | 0 | 0.364 | 1 | 1 | cs | TRUE
41 | LV_2601-36_1_4_line_41 |  | 35 | 69 | 0.029493 | 0.125 | 0.08 | 261 | 0 | 0.364 | 1 | 1 | cs | TRUE
42 | LV_2601-36_1_4_line_42 |  | 36 | 40 | 0.032684 | 0.125 | 0.08 | 261 | 0 | 0.364 | 1 | 2 | cs | TRUE
43 | LV_2601-36_1_4_line_43 |  | 37 | 41 | 0.021591 | 0.125 | 0.08 | 261 | 0 | 0.364 | 1 | 1 | cs | TRUE
44 | LV_2601-36_1_4_line_44 |  | 38 | 39 | 0.022975 | 0.125 | 0.08 | 261 | 0 | 0.364 | 1 | 1 | cs | TRUE
45 | LV_2601-36_1_4_line_45 |  | 40 | 66 | 0.023424 | 0.125 | 0.08 | 261 | 0 | 0.364 | 1 | 2 | cs | TRUE
46 | LV_2601-36_1_4_line_46 |  | 40 | 52 | 0.02193 | 0.125 | 0.08 | 261 | 0 | 0.364 | 1 | 1 | cs | TRUE
47 | LV_2601-36_1_4_line_47 |  | 40 | 63 | 0.010336 | 0.125 | 0.08 | 261 | 0 | 0.364 | 1 | 1 | cs | TRUE
48 | LV_2601-36_1_4_line_48 |  | 42 | 43 | 0.016297 | 0.125 | 0.08 | 261 | 0 | 0.364 | 1 | 1 | cs | TRUE
49 | LV_2601-36_1_4_line_49 |  | 43 | 44 | 0.0023351 | 0.125 | 0.08 | 261 | 0 | 0.364 | 1 | 1 | cs | TRUE
50 | LV_2601-36_1_4_line_50 |  | 44 | 45 | 0.01032 | 0.125 | 0.08 | 261 | 0 | 0.364 | 1 | 1 | cs | TRUE
51 | LV_2601-36_1_4_line_51 |  | 45 | 46 | 0.0038212 | 0.125 | 0.08 | 261 | 0 | 0.364 | 1 | 1 | cs | TRUE
52 | LV_2601-36_1_4_line_52 |  | 47 | 48 | 0.010254 | 0.125 | 0.08 | 261 | 0 | 0.364 | 1 | 1 | cs | TRUE
53 | LV_2601-36_1_4_line_53 |  | 48 | 49 | 0.011539 | 0.125 | 0.08 | 261 | 0 | 0.364 | 1 | 1 | cs | TRUE
54 | LV_2601-36_1_4_line_54 |  | 49 | 50 | 0.02464 | 0.125 | 0.08 | 261 | 0 | 0.364 | 1 | 1 | cs | TRUE
55 | LV_2601-36_1_4_line_55 |  | 49 | 51 | 0.020846 | 0.125 | 0.08 | 261 | 0 | 0.364 | 1 | 1 | cs | TRUE
56 | LV_2601-36_1_4_line_56 |  | 50 | 53 | 0.00088513 | 0.125 | 0.08 | 261 | 0 | 0.364 | 1 | 1 | cs | TRUE
57 | LV_2601-36_1_4_line_57 |  | 51 | 54 | 0.014198 | 0.125 | 0.08 | 261 | 0 | 0.364 | 1 | 1 | cs | TRUE
58 | LV_2601-36_1_4_line_58 |  | 54 | 57 | 0.017663 | 0.125 | 0.08 | 261 | 0 | 0.364 | 1 | 1 | cs | TRUE
59 | LV_2601-36_1_4_line_59 |  | 55 | 56 | 0.027648 | 0.125 | 0.08 | 261 | 0 | 0.364 | 1 | 1 | cs | TRUE
60 | LV_2601-36_1_4_line_60 |  | 56 | 57 | 0.021139 | 0.125 | 0.08 | 261 | 0 | 0.364 | 1 | 2 | cs | TRUE
61 | LV_2601-36_1_4_line_61 |  | 56 | 58 | 0.023585 | 0.125 | 0.08 | 261 | 0 | 0.364 | 1 | 2 | cs | TRUE
62 | LV_2601-36_1_4_line_62 |  | 58 | 59 | 0.020344 | 0.125 | 0.08 | 261 | 0 | 0.364 | 1 | 2 | cs | TRUE
63 | LV_2601-36_1_4_line_63 |  | 59 | 60 | 0.035112 | 0.125 | 0.08 | 261 | 0 | 0.364 | 1 | 2 | cs | TRUE
64 | LV_2601-36_1_4_line_64 |  | 60 | 61 | 0.014011 | 0.125 | 0.08 | 261 | 0 | 0.364 | 1 | 2 | cs | TRUE
65 | LV_2601-36_1_4_line_65 |  | 61 | 72 | 0.033181 | 0.125 | 0.08 | 261 | 0 | 0.364 | 1 | 2 | cs | TRUE
66 | LV_2601-36_1_4_line_66 |  | 63 | 64 | 0.013739 | 0.125 | 0.08 | 261 | 0 | 0.364 | 1 | 1 | cs | TRUE
67 | LV_2601-36_1_4_line_67 |  | 64 | 65 | 0.013543 | 0.125 | 0.08 | 261 | 0 | 0.364 | 1 | 1 | cs | TRUE
68 | LV_2601-36_1_4_line_68 |  | 66 | 67 | 0.010102 | 0.125 | 0.08 | 261 | 0 | 0.364 | 1 | 2 | cs | TRUE
69 | LV_2601-36_1_4_line_69 |  | 67 | 68 | 0.017483 | 0.125 | 0.08 | 261 | 0 | 0.364 | 1 | 2 | cs | TRUE
70 | LV_2601-36_1_4_line_70 |  | 68 | 72 | 0.0078608 | 0.125 | 0.08 | 261 | 0 | 0.364 | 1 | 2 | cs | TRUE
71 | LV_2601-36_1_4_line_71 |  | 69 | 70 | 0.00046772 | 0.125 | 0.08 | 261 | 0 | 0.364 | 1 | 1 | cs | TRUE
72 | LV_2601-36_1_4_line_72 |  | 70 | 71 | 0.023395 | 0.125 | 0.08 | 261 | 0 | 0.364 | 1 | 1 | cs | TRUE
73 | LV_2601-36_1_4_line_73 |  | 73 | 74 | 0.01934 | 0.125 | 0.08 | 261 | 0 | 0.364 | 1 | 1 | cs | TRUE
74 | LV_2601-36_1_4_line_74 |  | 74 | 75 | 0.00097073 | 0.125 | 0.08 | 261 | 0 | 0.364 | 1 | 1 | cs | TRUE
75 | LV_2601-36_1_4_line_75 |  | 74 | 76 | 0.022321 | 0.125 | 0.08 | 261 | 0 | 0.364 | 1 | 1 | cs | TRUE
76 | LV_2601-36_1_4_line_76 |  | 76 | 77 | 0.001128 | 0.125 | 0.08 | 261 | 0 | 0.364 | 1 | 1 | cs | TRUE
77 | LV_2601-36_1_4_line_77 |  | 77 | 78 | 0.046845 | 0.125 | 0.08 | 261 | 0 | 0.364 | 1 | 1 | cs | TRUE
78 | LV_2601-36_1_4_line_78 |  | 78 | 79 | 0.023069 | 0.125 | 0.08 | 261 | 0 | 0.364 | 1 | 1 | cs | TRUE

## trafo
| name | std_type | hv_bus | lv_bus | sn_mva | vn_hv_kv | vn_lv_kv | vk_percent | vkr_percent | pfe_kw | i0_percent | shift_degree | tap_side | tap_neutral | tap_min | tap_max | tap_step_percent | tap_step_degree | tap_pos | tap_phase_shifter | parallel | df | in_service
0 | LV_2601-36_1_4_trafo_91 | 0.63 MVA 20/0.4 kV | 80 | 36 | 0.63 | 20 | 0.4 | 6 | 1.206 | 1.65 | 0.2619 | 150 | hv | 0 | -2 | 2 | 2.5 | 0 | 0 | FALSE | 1 | 1 | TRUE

## line_geodata
| x0 | y0 | x1 | y1 | x2 | y2
0 | 2606214.0542 | 1228929.5889 | 2606213.6704 | 1228917.7746
1 | 2606215.0972 | 1228961.6974 | 2606214.0542 | 1228929.5889
2 | 2606212.9534 | 1228895.7005 | 2606213.6704 | 1228917.7746
3 | 2606215.0972 | 1228961.6974 | 2606198.728 | 1228962.4305
4 | 2606212.9534 | 1228895.7005 | 2606199.6905 | 1228896.2411
5 | 2606182.4981 | 1228963.1574 | 2606198.728 | 1228962.4305
6 | 2606199.6905 | 1228896.2411 | 2606186.3893 | 1228896.7833
7 | 2606182.4981 | 1228963.1574 | 2606169.9628 | 1228963.7188
8 | 2606186.3893 | 1228896.7833 | 2606166.8973 | 1228897.5778
9 | 2606186.1587 | 1229033.369 | 2606204.5309 | 1229032.4659
10 | 2606172.3247 | 1229034.049 | 2606186.1587 | 1229033.369
11 | 2606169.9628 | 1228963.7188 | 2606145.0111 | 1228964.8363
12 | 2606018.5089 | 1229148.983 | 2606022.9421 | 1229149.5875
13 | 2606009.2929 | 1229147.7262 | 2606018.5089 | 1229148.983
14 | 2606040.5271 | 1229151.9856 | 2606022.9421 | 1229149.5875
15 | 2606009.2929 | 1229147.7262 | 2606000.3018 | 1229146.5 | 2605985.2834 | 1229146.0396
16 | 2606045.6125 | 1229152.6791 | 2606040.5271 | 1229151.9856
17 | 2605985.0273 | 1229146.0318 | 2605985.2834 | 1229146.0396
18 | 2606045.6125 | 1229152.6791 | 2606059.7582 | 1229154.6082
19 | 2605965.9409 | 1229145.4467 | 2605985.0273 | 1229146.0318
20 | 2606074.0621 | 1229156.5589 | 2606059.7582 | 1229154.6082
21 | 2605948.1995 | 1229144.9029 | 2605965.9409 | 1229145.4467
22 | 2606166.8973 | 1228897.5778 | 2606165.9099 | 1228897.618
23 | 2606165.9099 | 1228897.618 | 2606144.5644 | 1228898.488
24 | 2606165.9099 | 1228897.618 | 2606164.1528 | 1228859.8899
25 | 2606141.2205 | 1228898.6243 | 2606144.5644 | 1228898.488
26 | 2606121.4269 | 1228899.4311 | 2606141.2205 | 1228898.6243
27 | 2606109.0854 | 1228900.0411 | 2606121.4269 | 1228899.4311
28 | 2606113.2885 | 1228990.8797 | 2606114.3595 | 1229015.0557
29 | 2606114.4189 | 1229016.3971 | 2606114.3595 | 1229015.0557
30 | 2606113.2885 | 1228990.8797 | 2606113.2509 | 1228990.0312
31 | 2606115.325 | 1229036.8508 | 2606114.4189 | 1229016.3971
32 | 2606112.1998 | 1228966.3058 | 2606113.2509 | 1228990.0312
33 | 2606098.2564 | 1229037.6673 | 2606108.9461 | 1229037.1556 | 2606115.325 | 1229036.8508
34 | 2606115.325 | 1229036.8508 | 2606141.6347 | 1229035.5576
35 | 2606112.1998 | 1228966.3058 | 2606097.5989 | 1228967.154
36 | 2606112.1998 | 1228966.3058 | 2606111.5904 | 1228953.3389
37 | 2606098.2564 | 1229037.6673 | 2606099.8024 | 1229065.6723
38 | 2606098.2564 | 1229037.6673 | 2606076.0741 | 1229038.7566 | 2606072.2864 | 1229038.9411
39 | 2606149.3775 | 1229035.177 | 2606141.6347 | 1229035.5576
40 | 2606085.299 | 1228967.8686 | 2606097.5989 | 1228967.154
41 | 2606111.5904 | 1228953.3389 | 2606110.2057 | 1228923.878
42 | 2606101.6039 | 1229098.3067 | 2606099.8024 | 1229065.6723
43 | 2606072.2864 | 1229038.9411 | 2606050.7205 | 1229039.9916
44 | 2606172.3247 | 1229034.049 | 2606149.3775 | 1229035.177
45 | 2606101.6039 | 1229098.3067 | 2606124.9288 | 1229100.4579
46 | 2606101.6039 | 1229098.3067 | 2606101.5889 | 1229120.2362
47 | 2606101.6039 | 1229098.3067 | 2606091.2827 | 1229098.8614
48 | 2606052.5813 | 1228969.7693 | 2606068.8504 | 1228968.8242
49 | 2606071.1816 | 1228968.6887 | 2606068.8504 | 1228968.8242
50 | 2606081.4842 | 1228968.0902 | 2606071.1816 | 1228968.6887
51 | 2606081.4842 | 1228968.0902 | 2606085.299 | 1228967.8686
52 | 2606074.0621 | 1229156.5589 | 2606084.222 | 1229157.9444
53 | 2606095.6557 | 1229159.5036 | 2606084.222 | 1229157.9444
54 | 2606095.6557 | 1229159.5036 | 2606085.8753 | 1229182.1197
55 | 2606095.6557 | 1229159.5036 | 2606115.5992 | 1229165.5717
56 | 2606085.5239 | 1229182.9321 | 2606085.8753 | 1229182.1197
57 | 2606129.1828 | 1229169.7047 | 2606115.5992 | 1229165.5717
58 | 2606146.0806 | 1229174.8461 | 2606129.1828 | 1229169.7047
59 | 2606166.3046 | 1229180.9995 | 2606152.941 | 1229205.2034
60 | 2606166.3046 | 1229180.9995 | 2606146.0806 | 1229174.8461
61 | 2606166.3046 | 1229180.9995 | 2606178.3284 | 1229160.7093
62 | 2606188.6999 | 1229143.2074 | 2606178.3284 | 1229160.7093
63 | 2606206.6002 | 1229113.0006 | 2606188.6999 | 1229143.2074
64 | 2606206.6002 | 1229113.0006 | 2606192.7595 | 1229110.8245
65 | 2606159.9807 | 1229105.6708 | 2606192.7595 | 1229110.8245
66 | 2606077.563 | 1229099.5987 | 2606091.2827 | 1229098.8614
67 | 2606077.563 | 1229099.5987 | 2606064.0394 | 1229100.3255
68 | 2606134.9448 | 1229101.7344 | 2606129.5169 | 1229100.881 | 2606124.9288 | 1229100.4579
69 | 2606152.2153 | 1229104.4498 | 2606134.9448 | 1229101.7344
70 | 2606152.2153 | 1229104.4498 | 2606159.9807 | 1229105.6708
71 | 2606110.2057 | 1228923.878 | 2606110.1838 | 1228923.4108
72 | 2606109.0854 | 1228900.0411 | 2606110.1838 | 1228923.4108
73 | 2605945.4126 | 1229167.0466 | 2605931.5194 | 1229166.9439 | 2605926.0748 | 1229167.0974
74 | 2605945.2889 | 1229168.0094 | 2605945.4126 | 1229167.0466
75 | 2605948.1995 | 1229144.9029 | 2605945.4126 | 1229167.0466
76 | 2605948.1995 | 1229144.9029 | 2605948.3421 | 1229143.784
77 | 2605954.2615 | 1229097.314 | 2605948.3421 | 1229143.784
78 | 2605954.2615 | 1229097.314 | 2605957.1776 | 1229074.4304

## bus_geodata
| x | y | coords
0 | 2606214.0542 | 1228929.5889
1 | 2606213.6704 | 1228917.7746
2 | 2606215.0972 | 1228961.6974
3 | 2606212.9534 | 1228895.7005
4 | 2606198.728 | 1228962.4305
5 | 2606199.6905 | 1228896.2411
6 | 2606182.4981 | 1228963.1574
7 | 2606186.3893 | 1228896.7833
8 | 2606204.5309 | 1229032.4659
9 | 2606186.1587 | 1229033.369
10 | 2606169.9628 | 1228963.7188
11 | 2606018.5089 | 1229148.983
12 | 2606022.9421 | 1229149.5875
13 | 2606009.2929 | 1229147.7262
14 | 2606040.5271 | 1229151.9856
15 | 2605985.2834 | 1229146.0396
16 | 2606045.6125 | 1229152.6791
17 | 2605985.0273 | 1229146.0318
18 | 2606059.7582 | 1229154.6082
19 | 2605965.9409 | 1229145.4467
20 | 2606166.8973 | 1228897.5778
21 | 2606165.9099 | 1228897.618
22 | 2606144.5644 | 1228898.488
23 | 2606164.1528 | 1228859.8899
24 | 2606141.2205 | 1228898.6243
25 | 2606121.4269 | 1228899.4311
26 | 2606114.3595 | 1229015.0557
27 | 2606113.2885 | 1228990.8797
28 | 2606114.4189 | 1229016.3971
29 | 2606113.2509 | 1228990.0312
30 | 2606115.325 | 1229036.8508
31 | 2606112.1998 | 1228966.3058
32 | 2606098.2564 | 1229037.6673
33 | 2606141.6347 | 1229035.5576
34 | 2606097.5989 | 1228967.154
35 | 2606111.5904 | 1228953.3389
36 | 2606099.8024 | 1229065.6723
37 | 2606072.2864 | 1229038.9411
38 | 2606149.3775 | 1229035.177
39 | 2606172.3247 | 1229034.049
40 | 2606101.6039 | 1229098.3067
41 | 2606050.7205 | 1229039.9916
42 | 2606052.5813 | 1228969.7693
43 | 2606068.8504 | 1228968.8242
44 | 2606071.1816 | 1228968.6887
45 | 2606081.4842 | 1228968.0902
46 | 2606085.299 | 1228967.8686
47 | 2606074.0621 | 1229156.5589
48 | 2606084.222 | 1229157.9444
49 | 2606095.6557 | 1229159.5036
50 | 2606085.8753 | 1229182.1197
51 | 2606115.5992 | 1229165.5717
52 | 2606101.5889 | 1229120.2362
53 | 2606085.5239 | 1229182.9321
54 | 2606129.1828 | 1229169.7047
55 | 2606152.941 | 1229205.2034
56 | 2606166.3046 | 1229180.9995
57 | 2606146.0806 | 1229174.8461
58 | 2606178.3284 | 1229160.7093
59 | 2606188.6999 | 1229143.2074
60 | 2606206.6002 | 1229113.0006
61 | 2606192.7595 | 1229110.8245
62 | 2606145.0111 | 1228964.8363
63 | 2606091.2827 | 1229098.8614
64 | 2606077.563 | 1229099.5987
65 | 2606064.0394 | 1229100.3255
66 | 2606124.9288 | 1229100.4579
67 | 2606134.9448 | 1229101.7344
68 | 2606152.2153 | 1229104.4498
69 | 2606110.2057 | 1228923.878
70 | 2606110.1838 | 1228923.4108
71 | 2606109.0854 | 1228900.0411
72 | 2606159.9807 | 1229105.6708
73 | 2605926.0748 | 1229167.0974
74 | 2605945.4126 | 1229167.0466
75 | 2605945.2889 | 1229168.0094
76 | 2605948.1995 | 1229144.9029
77 | 2605948.3421 | 1229143.784
78 | 2605954.2615 | 1229097.314
79 | 2605957.1776 | 1229074.4304
80 | 2606098.2564 | 1229037.6673

## line_std_types
| c_nf_per_km | r_ohm_per_km | x_ohm_per_km | max_i_ka | type | q_mm2 | alpha | voltage_rating
NAYY 4x50 SE | 210 | 0.642 | 0.083 | 0.142 | cs | 50 | 0.00403 | LV
NAYY 4x120 SE | 264 | 0.225 | 0.08 | 0.242 | cs | 120 | 0.00403 | LV
NAYY 4x150 SE | 261 | 0.208 | 0.08 | 0.27 | cs | 150 | 0.00403 | LV
NA2XS2Y 1x95 RM/25 12/20 kV | 216 | 0.313 | 0.132 | 0.252 | cs | 95 | 0.00403 | MV
NA2XS2Y 1x185 RM/25 12/20 kV | 273 | 0.161 | 0.117 | 0.362 | cs | 185 | 0.00403 | MV
NA2XS2Y 1x240 RM/25 12/20 kV | 304 | 0.122 | 0.112 | 0.421 | cs | 240 | 0.00403 | MV
NA2XS2Y 1x95 RM/25 6/10 kV | 315 | 0.313 | 0.123 | 0.249 | cs | 95 | 0.00403 | MV
NA2XS2Y 1x185 RM/25 6/10 kV | 406 | 0.161 | 0.11 | 0.358 | cs | 185 | 0.00403 | MV
NA2XS2Y 1x240 RM/25 6/10 kV | 456 | 0.122 | 0.105 | 0.416 | cs | 240 | 0.00403 | MV
NA2XS2Y 1x150 RM/25 12/20 kV | 250 | 0.206 | 0.116 | 0.319 | cs | 150 | 0.00403 | MV
NA2XS2Y 1x120 RM/25 12/20 kV | 230 | 0.253 | 0.119 | 0.283 | cs | 120 | 0.00403 | MV
NA2XS2Y 1x70 RM/25 12/20 kV | 190 | 0.443 | 0.132 | 0.22 | cs | 70 | 0.00403 | MV
NA2XS2Y 1x150 RM/25 6/10 kV | 360 | 0.206 | 0.11 | 0.315 | cs | 150 | 0.00403 | MV
NA2XS2Y 1x120 RM/25 6/10 kV | 340 | 0.253 | 0.113 | 0.28 | cs | 120 | 0.00403 | MV
NA2XS2Y 1x70 RM/25 6/10 kV | 280 | 0.443 | 0.123 | 0.217 | cs | 70 | 0.00403 | MV
N2XS(FL)2Y 1x120 RM/35 64/110 kV | 112 | 0.153 | 0.166 | 0.366 | cs | 120 | 0.00393 | HV
N2XS(FL)2Y 1x185 RM/35 64/110 kV | 125 | 0.099 | 0.156 | 0.457 | cs | 185 | 0.00393 | HV
N2XS(FL)2Y 1x240 RM/35 64/110 kV | 135 | 0.075 | 0.149 | 0.526 | cs | 240 | 0.00393 | HV
N2XS(FL)2Y 1x300 RM/35 64/110 kV | 144 | 0.06 | 0.144 | 0.588 | cs | 300 | 0.00393 | HV
15-AL1/3-ST1A 0.4 | 11 | 1.8769 | 0.35 | 0.105 | ol | 16 | 0.00403 | LV
24-AL1/4-ST1A 0.4 | 11.25 | 1.2012 | 0.335 | 0.14 | ol | 24 | 0.00403 | LV
48-AL1/8-ST1A 0.4 | 12.2 | 0.5939 | 0.3 | 0.21 | ol | 48 | 0.00403 | LV
94-AL1/15-ST1A 0.4 | 13.2 | 0.306 | 0.29 | 0.35 | ol | 94 | 0.00403 | LV
34-AL1/6-ST1A 10.0 | 9.7 | 0.8342 | 0.36 | 0.17 | ol | 34 | 0.00403 | MV
48-AL1/8-ST1A 10.0 | 10.1 | 0.5939 | 0.35 | 0.21 | ol | 48 | 0.00403 | MV
70-AL1/11-ST1A 10.0 | 10.4 | 0.4132 | 0.339 | 0.29 | ol | 70 | 0.00403 | MV
94-AL1/15-ST1A 10.0 | 10.75 | 0.306 | 0.33 | 0.35 | ol | 94 | 0.00403 | MV
122-AL1/20-ST1A 10.0 | 11.1 | 0.2376 | 0.323 | 0.41 | ol | 122 | 0.00403 | MV
149-AL1/24-ST1A 10.0 | 11.25 | 0.194 | 0.315 | 0.47 | ol | 149 | 0.00403 | MV
34-AL1/6-ST1A 20.0 | 9.15 | 0.8342 | 0.382 | 0.17 | ol | 34 | 0.00403 | MV
48-AL1/8-ST1A 20.0 | 9.5 | 0.5939 | 0.372 | 0.21 | ol | 48 | 0.00403 | MV
70-AL1/11-ST1A 20.0 | 9.7 | 0.4132 | 0.36 | 0.29 | ol | 70 | 0.00403 | MV
94-AL1/15-ST1A 20.0 | 10 | 0.306 | 0.35 | 0.35 | ol | 94 | 0.00403 | MV
122-AL1/20-ST1A 20.0 | 10.3 | 0.2376 | 0.344 | 0.41 | ol | 122 | 0.00403 | MV
149-AL1/24-ST1A 20.0 | 10.5 | 0.194 | 0.337 | 0.47 | ol | 149 | 0.00403 | MV
184-AL1/30-ST1A 20.0 | 10.75 | 0.1571 | 0.33 | 0.535 | ol | 184 | 0.00403 | MV
243-AL1/39-ST1A 20.0 | 11 | 0.1188 | 0.32 | 0.645 | ol | 243 | 0.00403 | MV
48-AL1/8-ST1A 110.0 | 8 | 0.5939 | 0.46 | 0.21 | ol | 48 | 0.00403 | HV
70-AL1/11-ST1A 110.0 | 8.4 | 0.4132 | 0.45 | 0.29 | ol | 70 | 0.00403 | HV
94-AL1/15-ST1A 110.0 | 8.65 | 0.306 | 0.44 | 0.35 | ol | 94 | 0.00403 | HV
122-AL1/20-ST1A 110.0 | 8.5 | 0.2376 | 0.43 | 0.41 | ol | 122 | 0.00403 | HV
149-AL1/24-ST1A 110.0 | 8.75 | 0.194 | 0.41 | 0.47 | ol | 149 | 0.00403 | HV
184-AL1/30-ST1A 110.0 | 8.8 | 0.1571 | 0.4 | 0.535 | ol | 184 | 0.00403 | HV
243-AL1/39-ST1A 110.0 | 9 | 0.1188 | 0.39 | 0.645 | ol | 243 | 0.00403 | HV
305-AL1/39-ST1A 110.0 | 9.2 | 0.0949 | 0.38 | 0.74 | ol | 305 | 0.00403 | HV
490-AL1/64-ST1A 110.0 | 9.75 | 0.059 | 0.37 | 0.96 | ol | 490 | 0.00403 | HV
679-AL1/86-ST1A 110.0 | 9.95 | 0.042 | 0.36 | 1.15 | ol | 679 | 0.00403 | HV
490-AL1/64-ST1A 220.0 | 10 | 0.059 | 0.285 | 0.96 | ol | 490 | 0.00403 | HV
679-AL1/86-ST1A 220.0 | 11.7 | 0.042 | 0.275 | 1.15 | ol | 679 | 0.00403 | HV
490-AL1/64-ST1A 380.0 | 11 | 0.059 | 0.253 | 0.96 | ol | 490 | 0.00403 | HV
679-AL1/86-ST1A 380.0 | 14.6 | 0.042 | 0.25 | 1.15 | ol | 679 | 0.00403 | HV

## trafo_std_types
| i0_percent | pfe_kw | vkr_percent | sn_mva | vn_lv_kv | vn_hv_kv | vk_percent | shift_degree | vector_group | tap_side | tap_neutral | tap_min | tap_max | tap_step_degree | tap_step_percent | tap_phase_shifter
160 MVA 380/110 kV | 0.06 | 60 | 0.25 | 160 | 110 | 380 | 12.2 | 0 | Yy0 | hv | 0 | -9 | 9 | 0 | 1.5 | FALSE
100 MVA 220/110 kV | 0.06 | 55 | 0.26 | 100 | 110 | 220 | 12 | 0 | Yy0 | hv | 0 | -9 | 9 | 0 | 1.5 | FALSE
63 MVA 110/20 kV | 0.04 | 22 | 0.32 | 63 | 20 | 110 | 18 | 150 | YNd5 | hv | 0 | -9 | 9 | 0 | 1.5 | FALSE
40 MVA 110/20 kV | 0.05 | 18 | 0.34 | 40 | 20 | 110 | 16.2 | 150 | YNd5 | hv | 0 | -9 | 9 | 0 | 1.5 | FALSE
25 MVA 110/20 kV | 0.07 | 14 | 0.41 | 25 | 20 | 110 | 12 | 150 | YNd5 | hv | 0 | -9 | 9 | 0 | 1.5 | FALSE
63 MVA 110/10 kV | 0.04 | 22 | 0.32 | 63 | 10 | 110 | 18 | 150 | YNd5 | hv | 0 | -9 | 9 | 0 | 1.5 | FALSE
40 MVA 110/10 kV | 0.05 | 18 | 0.34 | 40 | 10 | 110 | 16.2 | 150 | YNd5 | hv | 0 | -9 | 9 | 0 | 1.5 | FALSE
25 MVA 110/10 kV | 0.07 | 14 | 0.41 | 25 | 10 | 110 | 12 | 150 | YNd5 | hv | 0 | -9 | 9 | 0 | 1.5 | FALSE
0.25 MVA 20/0.4 kV | 0.32 | 0.8 | 1.44 | 0.25 | 0.4 | 20 | 6 | 150 | Yzn5 | hv | 0 | -2 | 2 | 0 | 2.5 | FALSE
0.4 MVA 20/0.4 kV | 0.3375 | 1.35 | 1.425 | 0.4 | 0.4 | 20 | 6 | 150 | Dyn5 | hv | 0 | -2 | 2 | 0 | 2.5 | FALSE
0.63 MVA 20/0.4 kV | 0.2619 | 1.65 | 1.206 | 0.63 | 0.4 | 20 | 6 | 150 | Dyn5 | hv | 0 | -2 | 2 | 0 | 2.5 | FALSE
0.25 MVA 10/0.4 kV | 0.24 | 0.6 | 1.2 | 0.25 | 0.4 | 10 | 4 | 150 | Dyn5 | hv | 0 | -2 | 2 | 0 | 2.5 | FALSE
0.4 MVA 10/0.4 kV | 0.2375 | 0.95 | 1.325 | 0.4 | 0.4 | 10 | 4 | 150 | Dyn5 | hv | 0 | -2 | 2 | 0 | 2.5 | FALSE
0.63 MVA 10/0.4 kV | 0.1873 | 1.18 | 1.0794 | 0.63 | 0.4 | 10 | 4 | 150 | Dyn5 | hv | 0 | -2 | 2 | 0 | 2.5 | FALSE

## trafo3w_std_types
| sn_hv_mva | sn_mv_mva | sn_lv_mva | vn_hv_kv | vn_mv_kv | vn_lv_kv | vk_hv_percent | vk_mv_percent | vk_lv_percent | vkr_hv_percent | vkr_mv_percent | vkr_lv_percent | pfe_kw | i0_percent | shift_mv_degree | shift_lv_degree | vector_group | tap_side | tap_neutral | tap_min | tap_max | tap_step_percent
63/25/38 MVA 110/20/10 kV | 63 | 25 | 38 | 110 | 20 | 10 | 10.4 | 10.4 | 10.4 | 0.28 | 0.32 | 0.35 | 35 | 0.89 | 0 | 0 | YN0yn0yn0 | hv | 0 | -10 | 10 | 1.2
63/25/38 MVA 110/10/10 kV | 63 | 25 | 38 | 110 | 10 | 10 | 10.4 | 10.4 | 10.4 | 0.28 | 0.32 | 0.35 | 35 | 0.89 | 0 | 0 | YN0yn0yn0 | hv | 0 | -10 | 10 | 1.2

## fuse_std_types
| fuse_type | i_rated_a | t_avg | t_min | t_total | x_avg | x_min | x_total
HV 100A | HV 100A | 100 | 0 | [10.0, 3.64, 0.854, 0.281, 0.1, 0.0531, 0.022, 0.01] | [10.0, 4.267, 1.21, 0.403, 0.1, 0.058, 0.022, 0.01] | 0 | [300.0, 350.0, 450.0, 550.0, 700.0, 850.0, 1200.0, 1752.0] | [600.0, 700.0, 900.0, 1150.0, 1665.0, 2000.0, 3000.0, 4313.0]
HV 10A | HV 10A | 10 | 0 | [10.0, 1675.0, 0.344, 0.156, 0.1, 0.0417, 0.0171, 0.01] | [10.0, 1.3, 0.3, 0.155, 0.1, 0.0555, 0.023, 0.01] | 0 | [30.0, 32.0, 35.0, 37.0, 39.0, 50.0, 70.0, 88.0] | [60.0, 70.0, 80.0, 87.0, 94.0, 110.0, 150.0, 216.0]
HV 125A | HV 125A | 125 | 0 | [10.0, 1.82, 0.344, 0.1, 0.0467, 0.0269, 0.01] | [10.0, 2.478, 0.426, 0.1, 0.0427, 0.0211, 0.01] | 0 | [375.0, 500.0, 700.0, 925.0, 1200.0, 1500.0, 2341.0] | [750.0, 1000.0, 1500.0, 2200.0, 3000.0, 4000.0, 5765.0]
HV 160A | HV 160A | 160 | 0 | [10.0, 4.15, 1.03, 0.198, 0.1, 0.051, 0.0172, 0.01] | [10.0, 2.3, 0.734, 0.274, 0.1, 0.046, 0.0177, 0.01] | 0 | [480.0, 550.0, 700.0, 1000.0, 1260.0, 1600.0, 2500.0, 3227.0] | [960.0, 1300.0, 1700.0, 2200.0, 2996.0, 4000.0, 6000.0, 7946.0]
HV 16A | HV 16A | 16 | 0 | [10.0, 0.352, 0.164, 0.1, 0.0649, 0.0342, 0.01] | [10.0, 2.34, 0.722, 0.181, 0.1, 0.055, 0.0296, 0.01] | 0 | [48.0, 60.0, 65.0, 71.0, 80.0, 100.0, 162.0] | [96.0, 110.0, 125.0, 150.0, 168.0, 200.0, 250.0, 398.0]
HV 200A | HV 200A | 200 | 0 | [10.0, 4.267, 1.21, 0.403, 0.1, 0.058, 0.022, 0.01] | [10.0, 3.73, 1.654, 0.328, 0.1, 0.0531, 0.019, 0.01] | 0 | [600.0, 700.0, 900.0, 1150.0, 1665.0, 2000.0, 3000.0, 4313.0] | [1200.0, 1500.0, 1800.0, 2700.0, 3960.0, 5000.0, 7500.0, 10620.0]
HV 20A | HV 20A | 20 | 0 | [10.0, 1.3, 0.3, 0.155, 0.1, 0.0555, 0.023, 0.01] | [10.0, 1.3, 0.161, 0.1, 0.0611, 0.0399, 0.0141, 0.01] | 0 | [60.0, 70.0, 80.0, 87.0, 94.0, 110.0, 150.0, 216.0] | [120.0, 150.0, 200.0, 223.0, 260.0, 300.0, 450.0, 532.0]
HV 25A | HV 25A | 25 | 0 | [10.0, 2.512, 0.833, 0.299, 0.1, 0.0372, 0.0223, 0.01] | [10.0, 3.125, 0.597, 0.198, 0.1, 0.0378, 0.022, 0.01] | 0 | [75.0, 82.0, 90.0, 100.0, 124.0, 170.0, 200.0, 289.0] | [150.0, 170.0, 210.0, 250.0, 294.0, 400.0, 500.0, 711.0]
HV 31.5A | HV 31.5A | 31.5 | 0 | [10.0, 2.34, 0.722, 0.181, 0.1, 0.055, 0.0296, 0.01] | [10.0, 2.84, 0.368, 0.164, 0.1, 0.0621, 0.0378, 0.0195, 0.01] | 0 | [95.0, 110.0, 125.0, 150.0, 165.0, 200.0, 250.0, 390.0] | [189.0, 220.0, 300.0, 350.0, 393.0, 450.0, 530.0, 700.0, 960.0]
HV 40A | HV 40A | 40 | 0 | [10.0, 1.3, 0.161, 0.1, 0.0611, 0.0399, 0.0141, 0.01] | [10.0, 2.05, 0.369, 0.198, 0.1, 0.051, 0.0298, 0.01] | 0 | [120.0, 150.0, 200.0, 223.0, 260.0, 300.0, 450.0, 532.0] | [240.0, 300.0, 400.0, 450.0, 530.0, 650.0, 800.0, 1311.0]
HV 50A | HV 50A | 50 | 0 | [10.0, 3.215, 0.597, 0.198, 0.1, 0.0378, 0.022, 0.01] | [10.0, 3.64, 0.854, 0.281, 0.1, 0.0531, 0.022, 0.01] | 0 | [150.0, 170.0, 210.0, 250.0, 294.0, 400.0, 500.0, 711.0] | [300.0, 350.0, 450.0, 550.0, 700.0, 850.0, 1200.0, 1752.0]
HV 6.3A | HV 6.3A | 6.3 | 0 | [10.0, 1.39, 0.344, 0.168, 0.1, 0.056, 0.0263, 0.01] | [10.0, 1.711, 0.516, 0.198, 0.1, 0.0634, 0.0303, 0.01] | 0 | [19.0, 19.5, 20.4, 20.8, 22.0, 25.0, 32.0, 48.0] | [38.0, 40.0, 43.0, 48.0, 53.0, 60.0, 75.0, 118.0]
HV 63A | HV 63A | 63 | 0 | [10.0, 2.84, 0.368, 0.164, 0.1, 0.0621, 0.0378, 0.0195, 0.01] | [10.0, 1.82, 0.344, 0.1, 0.0467, 0.0269, 0.01] | 0 | [189.0, 220.0, 300.0, 350.0, 393.0, 450.0, 530.0, 700.0, 961.0] | [378.0, 500.0, 700.0, 934.0, 1200.0, 1500.0, 2366.0]
HV 80A | HV 80A | 80 | 0 | [10.0, 2.05, 0.369, 0.198, 0.1, 0.051, 0.0298, 0.01] | [10.0, 4.15, 1.03, 0.198, 0.1, 0.051, 0.0172, 0.01] | 0 | [240.0, 300.0, 400.0, 450.0, 530.0, 650.0, 800.0, 1311.0] | [480.0, 550.0, 700.0, 1000.0, 1260.0, 1600.0, 2500.0, 3227.0]
Siemens NH-1-100 | Siemens NH-1-100 | 100 | [5400.0, 2000.0, 400.0, 20.0, 1.0, 0.2, 0.012, 0.004] | 0 | 0 | [150.0, 190.0, 250.0, 430.0, 900.0, 1250.0, 2700.0, 3600.0] | 0 | 0
Siemens NH-1-125 | Siemens NH-1-125 | 125 | [4800.0, 120.0, 7.0, 0.1, 0.004] | 0 | 0 | [180.0, 400.0, 740.0, 2000.0, 4250.0] | 0 | 0
Siemens NH-1-16 | Siemens NH-1-16 | 16 | [4000.0, 400.0, 2.0, 0.1, 0.04, 0.01] | 0 | 0 | [26.0, 35.0, 75.0, 150.0, 200.0, 300.0] | 0 | 0
Siemens NH-1-160 | Siemens NH-1-160 | 160 | [4800.0, 120.0, 7.0, 0.1, 0.004] | 0 | 0 | [210.0, 500.0, 900.0, 2300.0, 5000.0] | 0 | 0
Siemens NH-1-25 | Siemens NH-1-25 | 25 | [4000.0, 1000.0, 10.0, 0.2, 0.02, 0.01] | 0 | 0 | [40.0, 50.0, 100.0, 210.0, 400.0, 500.0] | 0 | 0
Siemens NH-1-50 | Siemens NH-1-50 | 50 | [4000.0, 40.0, 4.0, 1.0, 0.02, 0.01] | 0 | 0 | [86.0, 200.0, 300.0, 400.0, 1000.0, 1280.0] | 0 | 0
Siemens NH-1-63 | Siemens NH-1-63 | 63 | [4000.0, 100.0, 10.0, 2.0, 0.04, 0.01] | 0 | 0 | [100.0, 200.0, 300.0, 400.0, 1000.0, 1500.0] | 0 | 0
Siemens NH-1-80 | Siemens NH-1-80 | 80 | [4800.0, 120.0, 7.0, 0.1, 0.01] | 0 | 0 | [150.58, 250.0, 450.0, 1150.0, 2470.0] | 0 | 0
Siemens NH-2-1000 | Siemens NH-2-1000 | 1000 | [4800.0, 120.0, 7.0, 0.1, 0.004] | 0 | 0 | [1900.0, 3500.0, 8400.0, 24000.0, 52000.0] | 0 | 0
Siemens NH-2-200 | Siemens NH-2-200 | 200 | [4800.0, 120.0, 7.0, 0.1, 0.004] | 0 | 0 | [280.0, 650.0, 1200.0, 3000.0, 7000.0] | 0 | 0
Siemens NH-2-224 | Siemens NH-2-224 | 224 | [4800.0, 120.0, 7.0, 0.2, 0.04, 0.004] | 0 | 0 | [400.0, 750.0, 1453.0, 3025.0, 4315.0, 7600.0] | 0 | 0
Siemens NH-2-250 | Siemens NH-2-250 | 250 | [4800.0, 120.0, 7.0, 0.1, 0.004] | 0 | 0 | [450.0, 800.0, 1650.0, 4000.0, 8500.0] | 0 | 0
Siemens NH-2-315 | Siemens NH-2-315 | 315 | [4800.0, 120.0, 7.0, 0.1, 0.004] | 0 | 0 | [550.0, 920.0, 1900.0, 5000.0, 11000.0] | 0 | 0
Siemens NH-2-355 | Siemens NH-2-355 | 355 | [4800.0, 120.0, 6.0, 0.1, 0.004] | 0 | 0 | [650.0, 1116.27, 2350.0, 5840.0, 12790.0] | 0 | 0
Siemens NH-2-400 | Siemens NH-2-400 | 400 | [4800.0, 120.0, 7.0, 0.1, 0.004] | 0 | 0 | [720.0, 1350.0, 2800.0, 6500.0, 15000.0] | 0 | 0
Siemens NH-2-425 | Siemens NH-2-425 | 425 | [4800.0, 120.0, 7.0, 0.1, 0.004] | 0 | 0 | [850.0, 1500.0, 3050.0, 7500.0, 16500.0] | 0 | 0
Siemens NH-2-630 | Siemens NH-2-630 | 630 | [4800.0, 120.0, 7.0, 0.1, 0.004] | 0 | 0 | [1200.0, 2000.0, 4800.0, 12000.0, 26000.0] | 0 | 0

## res_bus
| vm_pu | va_degree | p_mw | q_mvar
0 | 0.98569 | -0.2758 | 0.0023214 | 0.00058179
1 | 0.98587 | -0.27224 | 0.004 | 0.0010025
2 | 0.98526 | -0.28416 | 0 | 0
3 | 0.98629 | -0.264 | 0.0029723 | 0.00074494
4 | 0.98504 | -0.28843 | 0.0027625 | 0.00069234
5 | 0.98658 | -0.25834 | 0.00084729 | 0.00021235
6 | 0.98486 | -0.29185 | 0.006732 | 0.0016872
7 | 0.98688 | -0.25247 | 0.0028725 | 0.00071991
8 | 0.99175 | -0.15858 | 0.012578 | 0.0031524
9 | 0.99196 | -0.15449 | 0.045171 | 0.011321
10 | 0.98481 | -0.29298 | 0.0021568 | 0.00054054
11 | 0.97541 | -0.47275 | 0.0025196 | 0.00063148
12 | 0.97569 | -0.46726 | 0.0030789 | 0.00077165
13 | 0.97485 | -0.48374 | 0.0025257 | 0.00063301
14 | 0.97685 | -0.44452 | 0.0032745 | 0.00082066
15 | 0.97346 | -0.51117 | 0.019938 | 0.0049969
16 | 0.9772 | -0.43764 | 0.0044898 | 0.0011253
17 | 0.97345 | -0.51136 | 0.0044311 | 0.0011105
18 | 0.97824 | -0.41738 | 0.0030584 | 0.00076652
19 | 0.97278 | -0.52457 | 0.0022729 | 0.00056965
20 | 0.98738 | -0.24287 | 0.0024831 | 0.00062232
21 | 0.98741 | -0.24234 | 0.0021807 | 0.00054652
22 | 0.98807 | -0.22952 | 0.0037321 | 0.00093535
23 | 0.98736 | -0.24328 | 0.0013965 | 0.00034999
24 | 0.98818 | -0.22729 | 0.0030772 | 0.00077123
25 | 0.98892 | -0.21302 | 0 | 0
26 | 0.99483 | -0.098966 | 0.012054 | 0.003021
27 | 0.99338 | -0.12689 | 0.0025221 | 0.00063209
28 | 0.99492 | -0.097135 | 0.0060111 | 0.0015065
29 | 0.99333 | -0.12783 | 0.0026233 | 0.00065746
30 | 0.99649 | -0.067085 | 0 | 0
31 | 0.99201 | -0.15315 | 0 | 0
32 | 0.99779 | -0.04219 | 0 | 0
33 | 0.99449 | -0.10564 | 0.01199 | 0.0030049
34 | 0.99183 | -0.15673 | 0.0045273 | 0.0011347
35 | 0.99146 | -0.16384 | 0.0022386 | 0.00056104
36 | 1 | 0 | -0.3582 | -0.09098
37 | 0.99766 | -0.044705 | 0.002424 | 0.00060751
38 | 0.99398 | -0.11537 | 0.0097269 | 0.0024378
39 | 0.99269 | -0.14033 | 0.0037444 | 0.00093843
40 | 0.99728 | -0.051453 | 0 | 0
41 | 0.9976 | -0.045878 | 0.0030999 | 0.0007769
42 | 0.99161 | -0.16088 | 0.0016711 | 0.00041881
43 | 0.99164 | -0.1604 | 0.0015866 | 0.00039765
44 | 0.99165 | -0.16027 | 0.0024488 | 0.00061374
45 | 0.9917 | -0.15922 | 0.0012368 | 0.00030997
46 | 0.99172 | -0.15875 | 0.0023299 | 0.00058393
47 | 0.97932 | -0.39613 | 0.0018692 | 0.00046848
48 | 0.98012 | -0.38072 | 0.0023922 | 0.00059955
49 | 0.98103 | -0.3629 | 0 | 0
50 | 0.98091 | -0.36525 | 0.0019069 | 0.00047791
51 | 0.98279 | -0.32883 | 0.002698 | 0.00067619
52 | 0.9972 | -0.05299 | 0.0039984 | 0.0010021
53 | 0.98091 | -0.36531 | 0.0033584 | 0.00084168
54 | 0.98402 | -0.30499 | 0.003732 | 0.00093533
55 | 0.98659 | -0.25547 | 0.0013127 | 0.00032898
56 | 0.98662 | -0.25482 | 0 | 0
57 | 0.98561 | -0.27425 | 0.0056892 | 0.0014259
58 | 0.98776 | -0.23291 | 0.0026669 | 0.00066839
59 | 0.98877 | -0.21357 | 0.0043893 | 0.0011001
60 | 0.99058 | -0.17892 | 0 | 0
61 | 0.9913 | -0.16513 | 0.018109 | 0.0045385
62 | 0.98474 | -0.29426 | 0.0028433 | 0.00071261
63 | 0.99706 | -0.05562 | 0.0014148 | 0.00035459
64 | 0.99679 | -0.060821 | 0.0014608 | 0.00036612
65 | 0.99655 | -0.065604 | 0.020124 | 0.0050436
66 | 0.99562 | -0.082939 | 0.0045176 | 0.0011322
67 | 0.99492 | -0.096149 | 0.0086287 | 0.0021626
68 | 0.99379 | -0.11772 | 0.0029719 | 0.00074483
69 | 0.99026 | -0.187 | 0.0019241 | 0.00048222
70 | 0.99024 | -0.18735 | 0.0019194 | 0.00048105
71 | 0.98937 | -0.20416 | 0 | 0
72 | 0.99329 | -0.12723 | 0.0079892 | 0.0020023
73 | 0.97207 | -0.53856 | 0.0019658 | 0.00049266
74 | 0.9721 | -0.53786 | 0 | 0
75 | 0.9721 | -0.5379 | 0.0022587 | 0.0005661
76 | 0.97219 | -0.53612 | 0 | 0
77 | 0.97216 | -0.53677 | 0.0056683 | 0.0014206
78 | 0.97105 | -0.55875 | 0 | 0
79 | 0.9705 | -0.56959 | 0.025413 | 0.0063691
80 | 0.99998 | 149.9956 | 0 | 0

## res_line
| p_from_mw | q_from_mvar | p_to_mw | q_to_mvar | pl_mw | ql_mvar | i_from_ka | i_to_ka | i_ka | vm_from_pu | va_from_degree | vm_to_pu | va_to_degree | loading_percent
0 | -0.016827 | -0.0042203 | 0.01683 | 0.0042219 | 2.8606e-06 | 1.6801e-06 | 0.025404 | 0.025404 | 0.025404 | 0.98569 | -0.2758 | 0.98587 | -0.27224 | 6.979
1 | 0.014506 | 0.0036385 | -0.0145 | -0.0036352 | 5.7775e-06 | 3.2883e-06 | 0.021899 | 0.021899 | 0.021899 | 0.98569 | -0.2758 | 0.98526 | -0.28416 | 6.0163
2 | -0.02083 | -0.0052244 | 0.020838 | 0.0052294 | 8.1871e-06 | 4.958e-06 | 0.031441 | 0.031441 | 0.031441 | 0.98587 | -0.27224 | 0.98629 | -0.264 | 8.6376
3 | 0.0145 | 0.0036352 | -0.014497 | -0.0036335 | 2.9468e-06 | 1.6774e-06 | 0.021899 | 0.021899 | 0.021899 | 0.98526 | -0.28416 | 0.98504 | -0.28843 | 6.0163
4 | -0.02381 | -0.0059743 | 0.023817 | 0.0059783 | 6.4243e-06 | 3.9421e-06 | 0.035925 | 0.035925 | 0.035925 | 0.98629 | -0.264 | 0.98658 | -0.25834 | 9.8695
5 | 0.011734 | 0.0029412 | -0.011733 | -0.0029401 | 1.9143e-06 | 1.0184e-06 | 0.017726 | 0.017726 | 0.017726 | 0.98504 | -0.28843 | 0.98486 | -0.29185 | 4.8699
6 | -0.024664 | -0.0061906 | 0.024671 | 0.0061949 | 6.9094e-06 | 4.2519e-06 | 0.037203 | 0.037203 | 0.037203 | 0.98658 | -0.25834 | 0.98688 | -0.25247 | 10.2206
7 | 0.0050006 | 0.001253 | -0.0050003 | -0.0012529 | 2.6859e-07 | 1.2235e-08 | 0.0075552 | 0.0075552 | 0.0075552 | 0.98486 | -0.29185 | 0.98481 | -0.29298 | 2.0756
8 | -0.027543 | -0.0069148 | 0.027556 | 0.0069226 | 1.262e-05 | 7.8273e-06 | 0.041534 | 0.041534 | 0.041534 | 0.98688 | -0.25247 | 0.98738 | -0.24287 | 11.4104
9 | -0.012578 | -0.0031524 | 0.012581 | 0.0031537 | 2.4568e-06 | 1.3349e-06 | 0.018872 | 0.018872 | 0.018872 | 0.99175 | -0.15858 | 0.99196 | -0.15449 | 5.1847
10 | -0.057751 | -0.014475 | 0.05779 | 0.014499 | 3.8981e-05 | 2.4769e-05 | 0.086632 | 0.086632 | 0.086632 | 0.99196 | -0.15449 | 0.99269 | -0.14033 | 23.7999
11 | 0.0028435 | 0.0007124 | -0.0028433 | -0.00071261 | 1.729e-07 | -2.0712e-07 | 0.0042964 | 0.0042965 | 0.0042965 | 0.98481 | -0.29298 | 0.98474 | -0.29426 | 1.1804
12 | -0.067193 | -0.016916 | 0.067211 | 0.016927 | 1.7639e-05 | 1.1233e-05 | 0.10253 | 0.10253 | 0.10253 | 0.97541 | -0.47275 | 0.97569 | -0.46726 | 28.1683
13 | 0.064674 | 0.016284 | -0.06464 | -0.016263 | 3.3971e-05 | 2.1626e-05 | 0.098689 | 0.098689 | 0.098689 | 0.97541 | -0.47275 | 0.97485 | -0.48374 | 27.1123
14 | -0.07029 | -0.017699 | 0.070366 | 0.017747 | 7.6523e-05 | 4.8753e-05 | 0.10723 | 0.10723 | 0.10723 | 0.97569 | -0.46726 | 0.97685 | -0.44452 | 29.4583
15 | 0.062114 | 0.01563 | -0.062033 | -0.015578 | 8.1277e-05 | 5.1717e-05 | 0.094834 | 0.094834 | 0.094834 | 0.97485 | -0.48374 | 0.97346 | -0.51117 | 26.0532
16 | -0.073641 | -0.018568 | 0.073665 | 0.018584 | 2.4236e-05 | 1.5447e-05 | 0.11222 | 0.11222 | 0.11222 | 0.97685 | -0.44452 | 0.9772 | -0.43764 | 30.8286
17 | 0.042095 | 0.010581 | -0.042094 | -0.010581 | 3.9803e-07 | 2.5155e-07 | 0.064357 | 0.064357 | 0.064357 | 0.97346 | -0.51117 | 0.97345 | -0.51136 | 17.6804
18 | -0.078155 | -0.019709 | 0.078231 | 0.019757 | 7.5882e-05 | 4.8385e-05 | 0.11905 | 0.11905 | 0.11905 | 0.9772 | -0.43764 | 0.97824 | -0.41738 | 32.7069
19 | 0.037663 | 0.0094703 | -0.037639 | -0.0094553 | 2.3744e-05 | 1.4959e-05 | 0.057583 | 0.057583 | 0.057583 | 0.97345 | -0.51136 | 0.97278 | -0.52457 | 15.8196
20 | -0.081289 | -0.020524 | 0.081372 | 0.020577 | 8.2844e-05 | 5.2839e-05 | 0.12371 | 0.12371 | 0.12371 | 0.97824 | -0.41738 | 0.97932 | -0.39613 | 33.9849
21 | 0.035366 | 0.0088857 | -0.035347 | -0.0088734 | 1.9486e-05 | 1.2251e-05 | 0.054107 | 0.054107 | 0.054107 | 0.97278 | -0.52457 | 0.97219 | -0.53612 | 14.8645
22 | -0.030039 | -0.0075449 | 0.03004 | 0.0075454 | 7.5964e-07 | 4.7353e-07 | 0.045276 | 0.045276 | 0.045276 | 0.98738 | -0.24287 | 0.98741 | -0.24234 | 12.4385
23 | -0.033617 | -0.0084415 | 0.033638 | 0.0084544 | 2.0566e-05 | 1.2889e-05 | 0.050667 | 0.050667 | 0.050667 | 0.98741 | -0.24234 | 0.98807 | -0.22952 | 13.9194
24 | 0.0013966 | 0.00034955 | -0.0013965 | -0.00034999 | 6.273e-08 | -4.4293e-07 | 0.0021044 | 0.0021046 | 0.0021046 | 0.98741 | -0.24234 | 0.98736 | -0.24328 | 0.57819
25 | -0.03737 | -0.0093897 | 0.037374 | 0.0093922 | 3.976e-06 | 2.5018e-06 | 0.056287 | 0.056287 | 0.056287 | 0.98807 | -0.22952 | 0.98818 | -0.22729 | 15.4635
26 | -0.040451 | -0.010163 | 0.040479 | 0.010181 | 2.7571e-05 | 1.7391e-05 | 0.060921 | 0.060921 | 0.060921 | 0.98818 | -0.22729 | 0.98892 | -0.21302 | 16.7365
27 | -0.040479 | -0.010181 | 0.040496 | 0.010192 | 1.7146e-05 | 1.0816e-05 | 0.060921 | 0.060921 | 0.060921 | 0.98892 | -0.21302 | 0.98937 | -0.20416 | 16.7365
28 | 0.065798 | 0.016638 | -0.06571 | -0.016582 | 8.7993e-05 | 5.6002e-05 | 0.09847 | 0.09847 | 0.09847 | 0.99483 | -0.098966 | 0.99338 | -0.12689 | 27.0521
29 | -0.077852 | -0.019659 | 0.077859 | 0.019663 | 6.8335e-06 | 4.356e-06 | 0.1165 | 0.1165 | 0.1165 | 0.99483 | -0.098966 | 0.99492 | -0.097135 | 32.0053
30 | 0.063188 | 0.015949 | -0.063185 | -0.015948 | 2.8558e-06 | 1.8167e-06 | 0.094692 | 0.094692 | 0.094692 | 0.99338 | -0.12689 | 0.99333 | -0.12783 | 26.0142
31 | -0.08387 | -0.021169 | 0.083991 | 0.021247 | 0.00012091 | 7.7113e-05 | 0.12549 | 0.12549 | 0.12549 | 0.99492 | -0.097135 | 0.99649 | -0.067085 | 34.4752
32 | 0.060562 | 0.01529 | -0.060488 | -0.015244 | 7.3364e-05 | 4.6646e-05 | 0.090762 | 0.090762 | 0.090762 | 0.99333 | -0.12783 | 0.99201 | -0.15315 | 24.9347
33 | -0.1675 | -0.042293 | 0.1677 | 0.04242 | 0.00020005 | 0.00012759 | 0.25023 | 0.25023 | 0.25023 | 0.99649 | -0.067085 | 0.99779 | -0.04219 | 34.3729
34 | 0.083511 | 0.021046 | -0.083358 | -0.020948 | 0.00015372 | 9.8035e-05 | 0.12474 | 0.12475 | 0.12475 | 0.99649 | -0.067085 | 0.99449 | -0.10564 | 34.2706
35 | 0.013804 | 0.0034604 | -0.013802 | -0.0034591 | 2.3516e-06 | 1.3162e-06 | 0.020707 | 0.020707 | 0.020707 | 0.99201 | -0.15315 | 0.99183 | -0.15673 | 5.6887
36 | 0.046684 | 0.011783 | -0.04666 | -0.011768 | 2.3891e-05 | 1.5123e-05 | 0.070056 | 0.070056 | 0.070056 | 0.99201 | -0.15315 | 0.99146 | -0.16384 | 19.2461
37 | -0.17323 | -0.043805 | 0.17358 | 0.044029 | 0.00035134 | 0.00022412 | 0.25847 | 0.25847 | 0.25847 | 0.99779 | -0.04219 | 1 | 0 | 35.5046
38 | 0.0055247 | 0.0013843 | -0.005524 | -0.0013842 | 6.6188e-07 | 8.4033e-08 | 0.008239 | 0.0082391 | 0.0082391 | 0.99779 | -0.04219 | 0.99766 | -0.044705 | 2.2635
39 | 0.071368 | 0.017943 | -0.071335 | -0.017922 | 3.3162e-05 | 2.1123e-05 | 0.10681 | 0.10681 | 0.10681 | 0.99449 | -0.10564 | 0.99398 | -0.11537 | 29.3422
40 | 0.0092746 | 0.0023244 | -0.0092737 | -0.002324 | 8.9454e-07 | 4.1352e-07 | 0.013914 | 0.013915 | 0.013915 | 0.99183 | -0.15673 | 0.99172 | -0.15875 | 3.8227
41 | 0.044422 | 0.011207 | -0.044372 | -0.011176 | 4.9199e-05 | 3.1107e-05 | 0.066696 | 0.066696 | 0.066696 | 0.99146 | -0.16384 | 0.99026 | -0.187 | 18.3231
42 | 0.18297 | 0.046951 | -0.18251 | -0.04666 | 0.00045555 | 0.0002907 | 0.27265 | 0.27265 | 0.27265 | 1 | 0 | 0.99728 | -0.051453 | 37.4514
43 | 0.0031 | 0.00077673 | -0.0030999 | -0.0007769 | 1.731e-07 | -1.7114e-07 | 0.0046237 | 0.0046238 | 0.0046238 | 0.99766 | -0.044705 | 0.9976 | -0.045878 | 1.2703
44 | 0.061608 | 0.015484 | -0.061535 | -0.015438 | 7.331e-05 | 4.6621e-05 | 0.092244 | 0.092244 | 0.092244 | 0.99398 | -0.11537 | 0.99269 | -0.14033 | 25.3418
45 | 0.1555 | 0.039885 | -0.15526 | -0.039734 | 0.00023709 | 0.00015113 | 0.23234 | 0.23234 | 0.23234 | 0.99728 | -0.051453 | 0.99562 | -0.082939 | 31.9148
46 | 0.0039987 | 0.001002 | -0.0039984 | -0.0010021 | 2.9274e-07 | -9.8761e-08 | 0.0059663 | 0.0059664 | 0.0059664 | 0.99728 | -0.051453 | 0.9972 | -0.05299 | 1.6391
47 | 0.023015 | 0.0057731 | -0.02301 | -0.0057703 | 4.5711e-06 | 2.7906e-06 | 0.034341 | 0.034341 | 0.034341 | 0.99728 | -0.051453 | 0.99706 | -0.05562 | 9.4344
48 | -0.0016711 | -0.00041881 | 0.0016711 | 0.00041862 | 3.8427e-08 | -1.8564e-07 | 0.0025076 | 0.0025075 | 0.0025076 | 0.99161 | -0.16088 | 0.99164 | -0.1604 | 0.6889
49 | -0.0032577 | -0.00081627 | 0.0032578 | 0.00081626 | 2.0925e-08 | -1.6733e-08 | 0.0048884 | 0.0048884 | 0.0048884 | 0.99164 | -0.1604 | 0.99165 | -0.16027 | 1.343
50 | -0.0057066 | -0.00143 | 0.0057069 | 0.00143 | 2.8376e-07 | 4.8464e-08 | 0.008563 | 0.0085629 | 0.008563 | 0.99165 | -0.16027 | 0.9917 | -0.15922 | 2.3525
51 | -0.0069437 | -0.00174 | 0.0069438 | 0.0017401 | 1.5555e-07 | 5.0246e-08 | 0.010419 | 0.010419 | 0.010419 | 0.9917 | -0.15922 | 0.99172 | -0.15875 | 2.8623
52 | -0.083241 | -0.021045 | 0.083303 | 0.021084 | 6.1577e-05 | 3.928e-05 | 0.12655 | 0.12655 | 0.12655 | 0.97932 | -0.39613 | 0.98012 | -0.38072 | 34.7652
53 | -0.085695 | -0.021684 | 0.085768 | 0.021731 | 7.3331e-05 | 4.6786e-05 | 0.13018 | 0.13018 | 0.13018 | 0.98012 | -0.38072 | 0.98103 | -0.3629 | 35.7629
54 | 0.0052658 | 0.0013197 | -0.0052653 | -0.0013196 | 5.8948e-07 | 6.6187e-08 | 0.0079871 | 0.0079873 | 0.0079873 | 0.98103 | -0.3629 | 0.98091 | -0.36525 | 2.1943
55 | -0.091034 | -0.02305 | 0.091183 | 0.023146 | 0.00014923 | 9.5242e-05 | 0.13816 | 0.13816 | 0.13816 | 0.98103 | -0.3629 | 0.98279 | -0.32883 | 37.9572
56 | 0.0033584 | 0.00084168 | -0.0033584 | -0.00084168 | 8.6149e-09 | -5.6598e-09 | 0.0050945 | 0.0050945 | 0.0050945 | 0.98091 | -0.36525 | 0.98091 | -0.36531 | 1.3996
57 | -0.093882 | -0.023822 | 0.093989 | 0.023891 | 0.00010774 | 6.8772e-05 | 0.14225 | 0.14225 | 0.14225 | 0.98279 | -0.32883 | 0.98402 | -0.30499 | 39.0794
58 | -0.097721 | -0.024826 | 0.097866 | 0.024918 | 0.00014487 | 9.2492e-05 | 0.14789 | 0.14789 | 0.14789 | 0.98402 | -0.30499 | 0.98561 | -0.27425 | 40.6298
59 | -0.0013127 | -0.00032898 | 0.0013127 | 0.00032866 | 4.0637e-08 | -3.2706e-07 | 0.0019798 | 0.0019797 | 0.0019798 | 0.98659 | -0.25547 | 0.98662 | -0.25482 | 0.54391
60 | 0.10365 | 0.026406 | -0.10356 | -0.026344 | 9.7056e-05 | 6.1576e-05 | 0.15648 | 0.15648 | 0.15648 | 0.98662 | -0.25482 | 0.98561 | -0.27425 | 21.4947
61 | -0.10497 | -0.026734 | 0.10508 | 0.026805 | 0.00011104 | 7.0463e-05 | 0.15846 | 0.15846 | 0.15846 | 0.98662 | -0.25482 | 0.98776 | -0.23291 | 21.7666
62 | -0.10774 | -0.027473 | 0.10784 | 0.027537 | 0.0001007 | 6.3927e-05 | 0.16248 | 0.16248 | 0.16248 | 0.98776 | -0.23291 | 0.98877 | -0.21357 | 22.3185
63 | -0.11223 | -0.028637 | 0.11242 | 0.028757 | 0.00018822 | 0.00011956 | 0.16908 | 0.16908 | 0.16908 | 0.98877 | -0.21357 | 0.99058 | -0.17892 | 23.2258
64 | -0.11242 | -0.028757 | 0.1125 | 0.028805 | 7.5104e-05 | 4.7706e-05 | 0.16908 | 0.16908 | 0.16908 | 0.99058 | -0.17892 | 0.9913 | -0.16513 | 23.2257
65 | -0.13061 | -0.033343 | 0.13084 | 0.033496 | 0.00023965 | 0.00015252 | 0.19627 | 0.19627 | 0.19627 | 0.9913 | -0.16513 | 0.99329 | -0.12723 | 26.9595
66 | 0.021595 | 0.0054158 | -0.02159 | -0.0054125 | 5.352e-06 | 3.2461e-06 | 0.03223 | 0.03223 | 0.03223 | 0.99706 | -0.05562 | 0.99679 | -0.060821 | 8.8543
67 | 0.020129 | 0.0050464 | -0.020124 | -0.0050436 | 4.5858e-06 | 2.7584e-06 | 0.030049 | 0.030049 | 0.030049 | 0.99679 | -0.060821 | 0.99655 | -0.065604 | 8.2553
68 | 0.15074 | 0.038602 | -0.15065 | -0.03854 | 9.6393e-05 | 6.1429e-05 | 0.22559 | 0.22559 | 0.22559 | 0.99562 | -0.082939 | 0.99492 | -0.096149 | 30.9874
69 | 0.14202 | 0.036378 | -0.14187 | -0.036283 | 0.00014828 | 9.4444e-05 | 0.21268 | 0.21268 | 0.21268 | 0.99492 | -0.096149 | 0.99379 | -0.11772 | 29.2147
70 | 0.1389 | 0.035539 | -0.13883 | -0.035498 | 6.391e-05 | 4.0699e-05 | 0.20823 | 0.20823 | 0.20823 | 0.99379 | -0.11772 | 0.99329 | -0.12723 | 28.6035
71 | 0.042448 | 0.010694 | -0.042448 | -0.010693 | 7.1405e-07 | 4.5097e-07 | 0.063805 | 0.063805 | 0.063805 | 0.99026 | -0.187 | 0.99024 | -0.18735 | 17.5288
72 | 0.040528 | 0.010212 | -0.040496 | -0.010192 | 3.2561e-05 | 2.0538e-05 | 0.060921 | 0.060921 | 0.060921 | 0.99024 | -0.18735 | 0.98937 | -0.20416 | 16.7364
73 | -0.0019658 | -0.00049266 | 0.0019658 | 0.00049247 | 6.5669e-08 | -1.9774e-07 | 0.0030091 | 0.003009 | 0.0030091 | 0.97207 | -0.53856 | 0.9721 | -0.53786 | 0.82668
74 | 0.0022588 | 0.00056609 | -0.0022587 | -0.0005661 | 4.3518e-09 | -9.2495e-09 | 0.0034575 | 0.0034575 | 0.0034575 | 0.9721 | -0.53786 | 0.9721 | -0.5379 | 0.94987
75 | -0.0042246 | -0.0010586 | 0.0042249 | 0.0010585 | 3.5001e-07 | -5.2743e-08 | 0.0064665 | 0.0064664 | 0.0064665 | 0.9721 | -0.53786 | 0.97219 | -0.53612 | 1.7765
76 | 0.031122 | 0.0078149 | -0.031121 | -0.0078143 | 9.6001e-07 | 6.0042e-07 | 0.04764 | 0.04764 | 0.04764 | 0.97219 | -0.53612 | 0.97216 | -0.53677 | 13.088
77 | 0.025453 | 0.0063937 | -0.025426 | -0.0063772 | 2.6671e-05 | 1.6489e-05 | 0.038964 | 0.038964 | 0.038964 | 0.97216 | -0.53677 | 0.97105 | -0.55875 | 10.7045
78 | 0.025426 | 0.0063772 | -0.025413 | -0.0063691 | 1.3134e-05 | 8.1204e-06 | 0.038964 | 0.038964 | 0.038964 | 0.97105 | -0.55875 | 0.9705 | -0.56959 | 10.7045

## res_trafo
| p_hv_mw | q_hv_mvar | p_lv_mw | q_lv_mvar | pl_mw | ql_mvar | i_hv_ka | i_lv_ka | vm_hv_pu | va_hv_degree | vm_lv_pu | va_lv_degree | loading_percent
0 | -1.2729e-15 | -1.3162e-15 | 0.00165 | 1.2699e-07 | 0.00165 | 1.2699e-07 | 5.2857e-17 | 0.0023815 | 0.99998 | 149.9956 | 1 | 0 | 0.2619

## res_ext_grid
| p_mw | q_mvar
0 | 0.36442 | 0.092539

## res_load
| p_mw | q_mvar
0 | 0.0023214 | 0.00058179
1 | 0.004 | 0.0010025
2 | 0.0029723 | 0.00074494
3 | 0.0027625 | 0.00069234
4 | 0.00084729 | 0.00021235
5 | 0.006732 | 0.0016872
6 | 0.0028725 | 0.00071991
7 | 0.012578 | 0.0031524
8 | 0.045171 | 0.011321
9 | 0.0021568 | 0.00054054
10 | 0.0025196 | 0.00063148
11 | 0.0030789 | 0.00077165
12 | 0.0025257 | 0.00063301
13 | 0.0032745 | 0.00082066
14 | 0.019938 | 0.0049969
15 | 0.0044898 | 0.0011253
16 | 0.0044311 | 0.0011105
17 | 0.0030584 | 0.00076652
18 | 0.0022729 | 0.00056965
19 | 0.0024831 | 0.00062232
20 | 0.0021807 | 0.00054652
21 | 0.0037321 | 0.00093535
22 | 0.0013965 | 0.00034999
23 | 0.0030772 | 0.00077123
24 | 0.012054 | 0.003021
25 | 0.0025221 | 0.00063209
26 | 0.0060111 | 0.0015065
27 | 0.0026233 | 0.00065746
28 | 0.01199 | 0.0030049
29 | 0.0045273 | 0.0011347
30 | 0.0022386 | 0.00056104
31 | 0.0062209 | 0.0015591
32 | 0.002424 | 0.00060751
33 | 0.0097269 | 0.0024378
34 | 0.0037444 | 0.00093843
35 | 0.0030999 | 0.0007769
36 | 0.0016711 | 0.00041881
37 | 0.0015866 | 0.00039765
38 | 0.0024488 | 0.00061374
39 | 0.0012368 | 0.00030997
40 | 0.0023299 | 0.00058393
41 | 0.0018692 | 0.00046848
42 | 0.0023922 | 0.00059955
43 | 0.0019069 | 0.00047791
44 | 0.002698 | 0.00067619
45 | 0.0039984 | 0.0010021
46 | 0.0033584 | 0.00084168
47 | 0.003732 | 0.00093533
48 | 0.0013127 | 0.00032898
49 | 0.0056892 | 0.0014259
50 | 0.0026669 | 0.00066839
51 | 0.0043893 | 0.0011001
52 | 0.018109 | 0.0045385
53 | 0.0028433 | 0.00071261
54 | 0.0014148 | 0.00035459
55 | 0.0014608 | 0.00036612
56 | 0.020124 | 0.0050436
57 | 0.0045176 | 0.0011322
58 | 0.0086287 | 0.0021626
59 | 0.0029719 | 0.00074483
60 | 0.0019241 | 0.00048222
61 | 0.0019194 | 0.00048105
62 | 0.0079892 | 0.0020023
63 | 0.0019658 | 0.00049266
64 | 0.0022587 | 0.0005661
65 | 0.0056683 | 0.0014206
66 | 0.025413 | 0.0063691

## dtypes
| element | column | dtype
0 | bus | name | object
1 | bus | vn_kv | float64
2 | bus | type | object
3 | bus | zone | object
4 | bus | in_service | bool
5 | load | name | object
6 | load | bus | uint32
7 | load | p_mw | float64
8 | load | q_mvar | float64
9 | load | const_z_percent | float64
10 | load | const_i_percent | float64
11 | load | sn_mva | float64
12 | load | scaling | float64
13 | load | in_service | bool
14 | load | type | object
15 | ext_grid | name | object
16 | ext_grid | bus | uint32
17 | ext_grid | vm_pu | float64
18 | ext_grid | va_degree | float64
19 | ext_grid | slack_weight | float64
20 | ext_grid | in_service | bool
21 | line | name | object
22 | line | std_type | object
23 | line | from_bus | uint32
24 | line | to_bus | uint32
25 | line | length_km | float64
26 | line | r_ohm_per_km | float64
27 | line | x_ohm_per_km | float64
28 | line | c_nf_per_km | float64
29 | line | g_us_per_km | float64
30 | line | max_i_ka | float64
31 | line | df | float64
32 | line | parallel | uint32
33 | line | type | object
34 | line | in_service | bool
35 | trafo | name | object
36 | trafo | std_type | object
37 | trafo | hv_bus | uint32
38 | trafo | lv_bus | uint32
39 | trafo | sn_mva | float64
40 | trafo | vn_hv_kv | float64
41 | trafo | vn_lv_kv | float64
42 | trafo | vk_percent | float64
43 | trafo | vkr_percent | float64
44 | trafo | pfe_kw | float64
45 | trafo | i0_percent | float64
46 | trafo | shift_degree | float64
47 | trafo | tap_side | object
48 | trafo | tap_neutral | int32
49 | trafo | tap_min | int32
50 | trafo | tap_max | int32
51 | trafo | tap_step_percent | float64
52 | trafo | tap_step_degree | float64
53 | trafo | tap_pos | int32
54 | trafo | tap_phase_shifter | bool
55 | trafo | parallel | uint32
56 | trafo | df | float64
57 | trafo | in_service | bool
58 | line_geodata | coords | object
59 | bus_geodata | x | float64
60 | bus_geodata | y | float64
61 | bus_geodata | coords | object
62 | res_bus | vm_pu | float64
63 | res_bus | va_degree | float64
64 | res_bus | p_mw | float64
65 | res_bus | q_mvar | float64
66 | res_line | p_from_mw | float64
67 | res_line | q_from_mvar | float64
68 | res_line | p_to_mw | float64
69 | res_line | q_to_mvar | float64
70 | res_line | pl_mw | float64
71 | res_line | ql_mvar | float64
72 | res_line | i_from_ka | float64
73 | res_line | i_to_ka | float64
74 | res_line | i_ka | float64
75 | res_line | vm_from_pu | float64
76 | res_line | va_from_degree | float64
77 | res_line | vm_to_pu | float64
78 | res_line | va_to_degree | float64
79 | res_line | loading_percent | float64
80 | res_trafo | p_hv_mw | float64
81 | res_trafo | q_hv_mvar | float64
82 | res_trafo | p_lv_mw | float64
83 | res_trafo | q_lv_mvar | float64
84 | res_trafo | pl_mw | float64
85 | res_trafo | ql_mvar | float64
86 | res_trafo | i_hv_ka | float64
87 | res_trafo | i_lv_ka | float64
88 | res_trafo | vm_hv_pu | float64
89 | res_trafo | va_hv_degree | float64
90 | res_trafo | vm_lv_pu | float64
91 | res_trafo | va_lv_degree | float64
92 | res_trafo | loading_percent | float64
93 | res_ext_grid | p_mw | float64
94 | res_ext_grid | q_mvar | float64
95 | res_load | p_mw | float64
96 | res_load | q_mvar | float64

## parameters
| version | format_version | converged | OPF_converged | name | f_hz | sn_mva
0 | 2.14.6 | 2.14.0 | TRUE | FALSE |  | 50 | 1