## bus
| name | vn_kv | type | zone | in_service
0 | bus_LV_2601-38_0_4_node_0 | 0.4 | n |  | TRUE
1 | bus_LV_2601-38_0_4_node_1 | 0.4 | n |  | TRUE
2 | bus_LV_2601-38_0_4_node_2 | 0.4 | n |  | TRUE
3 | bus_LV_2601-38_0_4_node_3 | 0.4 | n |  | TRUE
4 | bus_LV_2601-38_0_4_node_4 | 0.4 | n |  | TRUE
5 | bus_LV_2601-38_0_4_node_5 | 0.4 | n |  | TRUE
6 | bus_LV_2601-38_0_4_node_29 | 0.4 | n |  | TRUE
7 | bus_LV_2601-38_0_4_node_42 | 0.4 | n |  | TRUE
8 | bus_LV_2601-38_0_4_node_28 | 0.4 | n |  | TRUE
9 | bus_LV_2601-38_0_4_node_41 | 0.4 | n |  | TRUE
10 | bus_LV_2601-38_0_4_node_7 | 0.4 | n |  | TRUE
11 | bus_LV_2601-38_0_4_node_8 | 0.4 | n |  | TRUE
12 | bus_LV_2601-38_0_4_node_9 | 0.4 | n |  | TRUE
13 | bus_LV_2601-38_0_4_node_10 | 0.4 | n |  | TRUE
14 | bus_LV_2601-38_0_4_node_11 | 0.4 | n |  | TRUE
15 | bus_LV_2601-38_0_4_node_43 | 0.4 | n |  | TRUE
16 | bus_LV_2601-38_0_4_node_22 | 0.4 | n |  | TRUE
17 | bus_LV_2601-38_0_4_node_12 | 0.4 | n |  | TRUE
18 | bus_LV_2601-38_0_4_node_37 | 0.4 | n |  | TRUE
19 | bus_LV_2601-38_0_4_node_16 | 0.4 | n |  | TRUE
20 | bus_LV_2601-38_0_4_node_23 | 0.4 | n |  | TRUE
21 | bus_LV_2601-38_0_4_node_34 | 0.4 | n |  | TRUE
22 | bus_LV_2601-38_0_4_node_13 | 0.4 | n |  | TRUE
23 | bus_LV_2601-38_0_4_node_14 | 0.4 | n |  | TRUE
24 | bus_LV_2601-38_0_4_node_15 | 0.4 | n |  | TRUE
25 | bus_LV_2601-38_0_4_node_30 | 0.4 | n |  | TRUE
26 | bus_LV_2601-38_0_4_node_48 | 0.4 | n |  | TRUE
27 | bus_LV_2601-38_0_4_node_47 | 0.4 | n |  | TRUE
28 | bus_LV_2601-38_0_4_node_49 | 0.4 | n |  | TRUE
29 | bus_LV_2601-38_0_4_node_46 | 0.4 | n |  | TRUE
30 | bus_LV_2601-38_0_4_node_17 | 0.4 | n |  | TRUE
31 | bus_LV_2601-38_0_4_node_18 | 0.4 | n |  | TRUE
32 | bus_LV_2601-38_0_4_node_19 | 0.4 | n |  | TRUE
33 | bus_LV_2601-38_0_4_node_20 | 0.4 | n |  | TRUE
34 | bus_LV_2601-38_0_4_node_21 | 0.4 | n |  | TRUE
35 | bus_LV_2601-38_0_4_node_40 | 0.4 | n |  | TRUE
36 | bus_LV_2601-38_0_4_node_35 | 0.4 | n |  | TRUE
37 | bus_LV_2601-38_0_4_node_32 | 0.4 | n |  | TRUE
38 | bus_LV_2601-38_0_4_node_31 | 0.4 | n |  | TRUE
39 | bus_LV_2601-38_0_4_node_24 | 0.4 | n |  | TRUE
40 | bus_LV_2601-38_0_4_node_25 | 0.4 | n |  | TRUE
41 | bus_LV_2601-38_0_4_node_26 | 0.4 | n |  | TRUE
42 | bus_LV_2601-38_0_4_node_27 | 0.4 | n |  | TRUE
43 | bus_LV_2601-38_0_4_node_38 | 0.4 | n |  | TRUE
44 | bus_LV_2601-38_0_4_node_39 | 0.4 | n |  | TRUE
45 | bus_LV_2601-38_0_4_node_33 | 0.4 | n |  | TRUE
46 | bus_LV_2601-38_0_4_node_36 | 0.4 | n |  | TRUE
47 | bus_LV_2601-38_0_4_node_45 | 0.4 | n |  | TRUE
48 | bus_MV_395_0_node_170 | 20 | n |  | TRUE

## load
| name | bus | p_mw | q_mvar | const_z_percent | const_i_percent | sn_mva | scaling | in_service | type
0 | LV_2601-38_0_4_load_0 | 0 | 0.010625 | 0.002663 | 0 | 0 |  | 1 | TRUE | wye
1 | LV_2601-38_0_4_load_1 | 1 | 0.0062658 | 0.0015704 | 0 | 0 |  | 1 | TRUE | wye
2 | LV_2601-38_0_4_load_2 | 2 | 0.0095984 | 0.0024056 | 0 | 0 |  | 1 | TRUE | wye
3 | LV_2601-38_0_4_load_4 | 4 | 0.007863 | 0.0019706 | 0 | 0 |  | 1 | TRUE | wye
4 | LV_2601-38_0_4_load_29 | 6 | 0.0048896 | 0.0012255 | 0 | 0 |  | 1 | TRUE | wye
5 | LV_2601-38_0_4_load_42 | 7 | 0.012937 | 0.0032422 | 0 | 0 |  | 1 | TRUE | wye
6 | LV_2601-38_0_4_load_41 | 9 | 0.020103 | 0.0050382 | 0 | 0 |  | 1 | TRUE | wye
7 | LV_2601-38_0_4_load_7 | 10 | 0.016113 | 0.0040382 | 0 | 0 |  | 1 | TRUE | wye
8 | LV_2601-38_0_4_load_8 | 11 | 0.0047823 | 0.0011986 | 0 | 0 |  | 1 | TRUE | wye
9 | LV_2601-38_0_4_load_11 | 14 | 0.015668 | 0.0039269 | 0 | 0 |  | 1 | TRUE | wye
10 | LV_2601-38_0_4_load_22 | 16 | 0.012436 | 0.0031167 | 0 | 0 |  | 1 | TRUE | wye
11 | LV_2601-38_0_4_load_12 | 17 | 0.0050159 | 0.0012571 | 0 | 0 |  | 1 | TRUE | wye
12 | LV_2601-38_0_4_load_37 | 18 | 0.0019393 | 0.00048603 | 0 | 0 |  | 1 | TRUE | wye
13 | LV_2601-38_0_4_load_23 | 20 | 0.0059057 | 0.0014801 | 0 | 0 |  | 1 | TRUE | wye
14 | LV_2601-38_0_4_load_34 | 21 | 0.0018666 | 0.0004678 | 0 | 0 |  | 1 | TRUE | wye
15 | LV_2601-38_0_4_load_13 | 22 | 0.030267 | 0.0075856 | 0 | 0 |  | 1 | TRUE | wye
16 | LV_2601-38_0_4_load_30 | 25 | 0.019926 | 0.004994 | 0 | 0 |  | 1 | TRUE | wye
17 | LV_2601-38_0_4_load_47 | 27 | 0.0013648 | 0.00034206 | 0 | 0 |  | 1 | TRUE | wye
18 | LV_2601-38_0_4_load_49 | 28 | 0.024034 | 0.0060236 | 0 | 0 |  | 1 | TRUE | wye
19 | LV_2601-38_0_4_load_17 | 30 | 0.0074445 | 0.0018658 | 0 | 0 |  | 1 | TRUE | wye
20 | LV_2601-38_0_4_load_18 | 31 | 0.0021271 | 0.0005331 | 0 | 0 |  | 1 | TRUE | wye
21 | LV_2601-38_0_4_load_19 | 32 | 0.010071 | 0.0025242 | 0 | 0 |  | 1 | TRUE | wye
22 | LV_2601-38_0_4_load_21 | 34 | 0.0032228 | 0.00080771 | 0 | 0 |  | 1 | TRUE | wye
23 | LV_2601-38_0_4_load_40 | 35 | 0.0026689 | 0.00066888 | 0 | 0 |  | 1 | TRUE | wye
24 | LV_2601-38_0_4_load_35 | 36 | 0.0038251 | 0.00095865 | 0 | 0 |  | 1 | TRUE | wye
25 | LV_2601-38_0_4_load_31 | 38 | 0.0025217 | 0.00063199 | 0 | 0 |  | 1 | TRUE | wye
26 | LV_2601-38_0_4_load_24 | 39 | 0.0095109 | 0.0023836 | 0 | 0 |  | 1 | TRUE | wye
27 | LV_2601-38_0_4_load_27 | 42 | 0.020832 | 0.005221 | 0 | 0 |  | 1 | TRUE | wye
28 | LV_2601-38_0_4_load_38 | 43 | 0.0060085 | 0.0015059 | 0 | 0 |  | 1 | TRUE | wye
29 | LV_2601-38_0_4_load_36 | 46 | 0.0031917 | 0.00079993 | 0 | 0 |  | 1 | TRUE | wye
30 | LV_2601-38_0_4_load_45 | 47 | 0.0076754 | 0.0019236 | 0 | 0 |  | 1 | TRUE | wye

## ext_grid
| name | bus | vm_pu | va_degree | slack_weight | in_service
0 |  | 12 | 1 | 0 | 1 | TRUE

## line
| name | std_type | from_bus | to_bus | length_km | r_ohm_per_km | x_ohm_per_km | c_nf_per_km | g_us_per_km | max_i_ka | df | parallel | type | in_service
0 | LV_2601-38_0_4_line_0 |  | 0 | 1 | 0.017782 | 0.125 | 0.08 | 261 | 0 | 0.364 | 1 | 1 | cs | TRUE
1 | LV_2601-38_0_4_line_1 |  | 0 | 2 | 0.0068584 | 0.125 | 0.08 | 261 | 0 | 0.364 | 1 | 1 | cs | TRUE
2 | LV_2601-38_0_4_line_2 |  | 2 | 3 | 0.020478 | 0.125 | 0.08 | 261 | 0 | 0.364 | 1 | 1 | cs | TRUE
3 | LV_2601-38_0_4_line_3 |  | 3 | 4 | 0.032431 | 0.125 | 0.08 | 261 | 0 | 0.364 | 1 | 1 | cs | TRUE
4 | LV_2601-38_0_4_line_4 |  | 3 | 5 | 0.088781 | 0.125 | 0.08 | 261 | 0 | 0.364 | 1 | 1 | cs | TRUE
5 | LV_2601-38_0_4_line_5 |  | 4 | 6 | 0.010359 | 0.125 | 0.08 | 261 | 0 | 0.364 | 1 | 1 | cs | TRUE
6 | LV_2601-38_0_4_line_6 |  | 5 | 7 | 0.022767 | 0.125 | 0.08 | 261 | 0 | 0.364 | 1 | 1 | cs | TRUE
7 | LV_2601-38_0_4_line_7 |  | 6 | 8 | 0.059714 | 0.125 | 0.08 | 261 | 0 | 0.364 | 1 | 1 | cs | TRUE
8 | LV_2601-38_0_4_line_8 |  | 7 | 9 | 0.0072022 | 0.125 | 0.08 | 261 | 0 | 0.364 | 1 | 1 | cs | TRUE
9 | LV_2601-38_0_4_line_9 |  | 8 | 41 | 0.035545 | 0.125 | 0.08 | 261 | 0 | 0.364 | 1 | 1 | cs | TRUE
10 | LV_2601-38_0_4_line_10 |  | 10 | 11 | 0.028243 | 0.125 | 0.08 | 261 | 0 | 0.364 | 1 | 2 | cs | TRUE
11 | LV_2601-38_0_4_line_11 |  | 10 | 12 | 0.030166 | 0.125 | 0.08 | 261 | 0 | 0.364 | 1 | 2 | cs | TRUE
12 | LV_2601-38_0_4_line_12 |  | 11 | 13 | 0.10802 | 0.125 | 0.08 | 261 | 0 | 0.364 | 1 | 2 | cs | TRUE
13 | LV_2601-38_0_4_line_13 |  | 12 | 14 | 0.026171 | 0.125 | 0.08 | 261 | 0 | 0.364 | 1 | 2 | cs | TRUE
14 | LV_2601-38_0_4_line_14 |  | 13 | 15 | 0.11915 | 0.125 | 0.08 | 261 | 0 | 0.364 | 1 | 2 | cs | TRUE
15 | LV_2601-38_0_4_line_15 |  | 14 | 16 | 0.02178 | 0.125 | 0.08 | 261 | 0 | 0.364 | 1 | 2 | cs | TRUE
16 | LV_2601-38_0_4_line_16 |  | 15 | 19 | 0.10801 | 0.125 | 0.08 | 261 | 0 | 0.364 | 1 | 1 | cs | TRUE
17 | LV_2601-38_0_4_line_17 |  | 16 | 20 | 0.006838 | 0.125 | 0.08 | 261 | 0 | 0.364 | 1 | 2 | cs | TRUE
18 | LV_2601-38_0_4_line_18 |  | 17 | 18 | 0.0090983 | 0.125 | 0.08 | 261 | 0 | 0.364 | 1 | 1 | cs | TRUE
19 | LV_2601-38_0_4_line_19 |  | 18 | 21 | 0.014901 | 0.125 | 0.08 | 261 | 0 | 0.364 | 1 | 1 | cs | TRUE
20 | LV_2601-38_0_4_line_20 |  | 19 | 26 | 0.088125 | 0.125 | 0.08 | 261 | 0 | 0.364 | 1 | 1 | cs | TRUE
21 | LV_2601-38_0_4_line_21 |  | 19 | 27 | 0.01228 | 0.125 | 0.08 | 261 | 0 | 0.364 | 1 | 1 | cs | TRUE
22 | LV_2601-38_0_4_line_22 |  | 19 | 24 | 0.078334 | 0.125 | 0.08 | 261 | 0 | 0.364 | 1 | 1 | cs | TRUE
23 | LV_2601-38_0_4_line_23 |  | 20 | 37 | 0.02743 | 0.125 | 0.08 | 261 | 0 | 0.364 | 1 | 2 | cs | TRUE
24 | LV_2601-38_0_4_line_24 |  | 21 | 37 | 0.018644 | 0.125 | 0.08 | 261 | 0 | 0.364 | 1 | 1 | cs | TRUE
25 | LV_2601-38_0_4_line_25 |  | 22 | 23 | 0.014082 | 0.125 | 0.08 | 261 | 0 | 0.364 | 1 | 1 | cs | TRUE
26 | LV_2601-38_0_4_line_26 |  | 23 | 24 | 0.056706 | 0.125 | 0.08 | 261 | 0 | 0.364 | 1 | 1 | cs | TRUE
27 | LV_2601-38_0_4_line_27 |  | 24 | 25 | 0.00048656 | 0.125 | 0.08 | 261 | 0 | 0.364 | 1 | 1 | cs | TRUE
28 | LV_2601-38_0_4_line_28 |  | 26 | 28 | 0.002478 | 0.125 | 0.08 | 261 | 0 | 0.364 | 1 | 1 | cs | TRUE
29 | LV_2601-38_0_4_line_29 |  | 27 | 29 | 0.032391 | 0.125 | 0.08 | 261 | 0 | 0.364 | 1 | 1 | cs | TRUE
30 | LV_2601-38_0_4_line_30 |  | 29 | 47 | 0.034511 | 0.125 | 0.08 | 261 | 0 | 0.364 | 1 | 1 | cs | TRUE
31 | LV_2601-38_0_4_line_31 |  | 30 | 31 | 0.020684 | 0.125 | 0.08 | 261 | 0 | 0.364 | 1 | 1 | cs | TRUE
32 | LV_2601-38_0_4_line_32 |  | 30 | 32 | 0.0024432 | 0.125 | 0.08 | 261 | 0 | 0.364 | 1 | 1 | cs | TRUE
33 | LV_2601-38_0_4_line_33 |  | 31 | 33 | 0.033845 | 0.125 | 0.08 | 261 | 0 | 0.364 | 1 | 1 | cs | TRUE
34 | LV_2601-38_0_4_line_34 |  | 31 | 34 | 0.012909 | 0.125 | 0.08 | 261 | 0 | 0.364 | 1 | 1 | cs | TRUE
35 | LV_2601-38_0_4_line_35 |  | 33 | 35 | 0.024305 | 0.125 | 0.08 | 261 | 0 | 0.364 | 1 | 1 | cs | TRUE
36 | LV_2601-38_0_4_line_36 |  | 35 | 36 | 0.0098002 | 0.125 | 0.08 | 261 | 0 | 0.364 | 1 | 1 | cs | TRUE
37 | LV_2601-38_0_4_line_37 |  | 36 | 45 | 0.03454 | 0.125 | 0.08 | 261 | 0 | 0.364 | 1 | 1 | cs | TRUE
38 | LV_2601-38_0_4_line_38 |  | 37 | 38 | 0.0037918 | 0.125 | 0.08 | 261 | 0 | 0.364 | 1 | 2 | cs | TRUE
39 | LV_2601-38_0_4_line_39 |  | 38 | 45 | 0.016764 | 0.125 | 0.08 | 261 | 0 | 0.364 | 1 | 2 | cs | TRUE
40 | LV_2601-38_0_4_line_40 |  | 39 | 40 | 0.024113 | 0.125 | 0.08 | 261 | 0 | 0.364 | 1 | 2 | cs | TRUE
41 | LV_2601-38_0_4_line_41 |  | 39 | 41 | 0.046054 | 0.125 | 0.08 | 261 | 0 | 0.364 | 1 | 1 | cs | TRUE
42 | LV_2601-38_0_4_line_42 |  | 40 | 42 | 0.0010842 | 0.125 | 0.08 | 261 | 0 | 0.364 | 1 | 2 | cs | TRUE
43 | LV_2601-38_0_4_line_43 |  | 42 | 43 | 0.040815 | 0.125 | 0.08 | 261 | 0 | 0.364 | 1 | 2 | cs | TRUE
44 | LV_2601-38_0_4_line_44 |  | 43 | 44 | 0.024132 | 0.125 | 0.08 | 261 | 0 | 0.364 | 1 | 2 | cs | TRUE
45 | LV_2601-38_0_4_line_45 |  | 44 | 46 | 0.026075 | 0.125 | 0.08 | 261 | 0 | 0.364 | 1 | 2 | cs | TRUE
46 | LV_2601-38_0_4_line_46 |  | 45 | 46 | 0.013924 | 0.125 | 0.08 | 261 | 0 | 0.364 | 1 | 2 | cs | TRUE

## trafo
| name | std_type | hv_bus | lv_bus | sn_mva | vn_hv_kv | vn_lv_kv | vk_percent | vkr_percent | pfe_kw | i0_percent | shift_degree | tap_side | tap_neutral | tap_min | tap_max | tap_step_percent | tap_step_degree | tap_pos | tap_phase_shifter | parallel | df | in_service
0 | LV_2601-38_0_4_trafo_9 | 0.63 MVA 20/0.4 kV | 48 | 12 | 0.63 | 20 | 0.4 | 6 | 1.206 | 1.65 | 0.2619 | 150 | hv | 0 | -2 | 2 | 2.5 | 0 | 0 | FALSE | 1 | 1 | TRUE

## line_geodata
| x0 | y0 | x1 | y1 | x2 | y2 | x3 | y3 | x4 | y4 | x5 | y5 | x6 | y6 | x7 | y7 | x8 | y8 | x9 | y9 | x10 | y10 | x11 | y11 | x12 | y12 | x13 | y13 | x14 | y14
0 | 2606354.5556 | 1228990.1224 | 2606354.2329 | 1228972.3438
1 | 2606354.5556 | 1228990.1224 | 2606354.6801 | 1228996.9797
2 | 2606355.0517 | 1229017.4546 | 2606354.6801 | 1228996.9797
3 | 2606355.0517 | 1229017.4546 | 2606346.2316 | 1229019.4464 | 2606331.5315 | 1229022.7662 | 2606323.2758 | 1229023.7901
4 | 2606355.0517 | 1229017.4546 | 2606359.8183 | 1229016.0143 | 2606373.6482 | 1229011.8265 | 2606392.18 | 1229002.9186 | 2606413.1753 | 1228992.8239 | 2606409.4124 | 1228983.6478 | 2606410.7278 | 1228979.0798 | 2606415.2459 | 1228969.2455
5 | 2606312.9953 | 1229025.0652 | 2606323.2758 | 1229023.7901
6 | 2606415.2459 | 1228969.2455 | 2606404.0735 | 1228974.6923 | 2606400.5795 | 1228976.2673 | 2606398.4208 | 1228975.9426 | 2606395.7879 | 1228972.5152
7 | 2606253.5105 | 1229030.0667 | 2606295.467 | 1229027.2421 | 2606305.665 | 1229025.9743 | 2606312.9953 | 1229025.0652
8 | 2606394.1436 | 1228965.9398 | 2606393.5737 | 1228967.5436 | 2606394.8651 | 1228971.3139 | 2606395.7879 | 1228972.5152
9 | 2606217.9034 | 1229031.8086 | 2606231.8659 | 1229031.1226 | 2606253.5105 | 1229030.0667
10 | 2606368.3983 | 1228883.7551 | 2606362.1287 | 1228887.3961 | 2606355.5394 | 1228900.1744 | 2606350.71 | 1228904.6963
11 | 2606324.3631 | 1228916.5957 | 2606326.6803 | 1228917.4542 | 2606331.7425 | 1228915.9476 | 2606344.0584 | 1228910.9242 | 2606350.71 | 1228904.6963
12 | 2606458.5156 | 1228830.5207 | 2606454.831 | 1228833.1183 | 2606453.2863 | 1228839.4871 | 2606391.3584 | 1228877.9993 | 2606386.1066 | 1228879.6836 | 2606373.0976 | 1228881.0261 | 2606368.3983 | 1228883.7551
13 | 2606324.3631 | 1228916.5957 | 2606319.4043 | 1228920.604 | 2606299.6404 | 1228921.7055
14 | 2606451.8519 | 1228785.3979 | 2606458.4953 | 1228786.0499 | 2606466.7912 | 1228778.71 | 2606470.9467 | 1228775.0345 | 2606470.9486 | 1228766.296 | 2606476.1384 | 1228766.0348 | 2606483.1013 | 1228765.3752 | 2606482.1188 | 1228805.3868 | 2606481.2593 | 1228808.5433 | 2606475.7157 | 1228813.7404 | 2606458.5156 | 1228830.5207
15 | 2606277.8946 | 1228922.9175 | 2606299.6404 | 1228921.7055
16 | 2606395.3375 | 1228762.4017 | 2606401.1239 | 1228763.8754 | 2606405.4867 | 1228764.8139 | 2606410.236 | 1228765.5083 | 2606412.9934 | 1228765.7447 | 2606418.4099 | 1228765.9839 | 2606421.6296 | 1228766.1097 | 2606425.2734 | 1228766.2803 | 2606446.2584 | 1228766.5029 | 2606459.7512 | 1228766.473 | 2606470.9486 | 1228766.296 | 2606470.9467 | 1228775.0345 | 2606466.7912 | 1228778.71 | 2606458.4953 | 1228786.0499 | 2606451.8519 | 1228785.3979
17 | 2606274.8602 | 1228917.2781 | 2606275.0415 | 1228920.1017 | 2606277.8946 | 1228922.9175 | 2606277.8946 | 1228922.9175
18 | 2606315.6605 | 1228887.2004 | 2606306.5805 | 1228887.7772
19 | 2606291.7095 | 1228888.722 | 2606306.5805 | 1228887.7772
20 | 2606395.3375 | 1228762.4017 | 2606401.1239 | 1228763.8754 | 2606405.4867 | 1228764.8139 | 2606410.236 | 1228765.5083 | 2606412.9934 | 1228765.7447 | 2606418.4099 | 1228765.9839 | 2606421.6296 | 1228766.1097 | 2606425.2734 | 1228766.2803 | 2606424.6592 | 1228788.0259 | 2606419.4546 | 1228787.9759 | 2606419.1615 | 1228799.9938 | 2606418.7131 | 1228815.5358 | 2606415.41 | 1228815.499
21 | 2606395.3375 | 1228762.4017 | 2606383.4384 | 1228759.3682
22 | 2606360.6072 | 1228807.536 | 2606365.4962 | 1228812.2106 | 2606372.6592 | 1228815.787 | 2606379.4081 | 1228816.8503 | 2606395.3375 | 1228762.4017
23 | 2606273.1033 | 1228889.904 | 2606274.8602 | 1228917.2781
24 | 2606273.1033 | 1228889.904 | 2606291.7095 | 1228888.722
25 | 2606371.7826 | 1228849.4171 | 2606361.6621 | 1228859.2087
26 | 2606360.6072 | 1228807.536 | 2606365.4962 | 1228812.2106 | 2606372.6592 | 1228815.787 | 2606379.4081 | 1228816.8503 | 2606378.5333 | 1228841.6419 | 2606371.7826 | 1228849.4171
27 | 2606360.9562 | 1228807.197 | 2606360.6072 | 1228807.536
28 | 2606412.9252 | 1228815.4852 | 2606415.41 | 1228815.499
29 | 2606352.1973 | 1228750.8157 | 2606381.0608 | 1228758.7621 | 2606383.4384 | 1228759.3682
30 | 2606352.1973 | 1228750.8157 | 2606349.5126 | 1228767.7896 | 2606348.7145 | 1228770.3236 | 2606345.8937 | 1228772.7776 | 2606341.378 | 1228773.1842 | 2606335.1112 | 1228771.9015
31 | 2606284.6046 | 1228823.4322 | 2606305.2643 | 1228822.4197
32 | 2606307.7046 | 1228822.3001 | 2606305.2643 | 1228822.4197
33 | 2606250.701 | 1228825.0978 | 2606284.6046 | 1228823.4322
34 | 2606284.6046 | 1228823.4322 | 2606283.915 | 1228810.5413
35 | 2606250.701 | 1228825.0978 | 2606251.4804 | 1228849.3899
36 | 2606251.7947 | 1228859.1851 | 2606251.4804 | 1228849.3899
37 | 2606252.9024 | 1228893.7074 | 2606251.7947 | 1228859.1851
38 | 2606273.1033 | 1228889.904 | 2606269.377 | 1228890.6056
39 | 2606252.9024 | 1228893.7074 | 2606269.377 | 1228890.6056
40 | 2606215.0972 | 1228961.6974 | 2606216.0616 | 1228985.7916
41 | 2606217.9034 | 1229031.8086 | 2606216.0616 | 1228985.7916
42 | 2606215.0972 | 1228961.6974 | 2606215.062 | 1228960.6138
43 | 2606213.7369 | 1228919.8203 | 2606215.062 | 1228960.6138
44 | 2606212.9534 | 1228895.7005 | 2606213.7369 | 1228919.8203
45 | 2606212.9534 | 1228895.7005 | 2606238.9961 | 1228894.4012
46 | 2606252.9024 | 1228893.7074 | 2606238.9961 | 1228894.4012

## bus_geodata
| x | y | coords
0 | 2606354.5556 | 1228990.1224
1 | 2606354.2329 | 1228972.3438
2 | 2606354.6801 | 1228996.9797
3 | 2606355.0517 | 1229017.4546
4 | 2606323.2758 | 1229023.7901
5 | 2606415.2458 | 1228969.2455
6 | 2606312.9953 | 1229025.0652
7 | 2606395.7879 | 1228972.5151
8 | 2606253.5105 | 1229030.0667
9 | 2606394.1436 | 1228965.9398
10 | 2606350.71 | 1228904.6963
11 | 2606368.3983 | 1228883.7551
12 | 2606324.3631 | 1228916.5957
13 | 2606458.5156 | 1228830.5207
14 | 2606299.6404 | 1228921.7055
15 | 2606451.8519 | 1228785.3979
16 | 2606277.8946 | 1228922.9175
17 | 2606315.6605 | 1228887.2004
18 | 2606306.5805 | 1228887.7772
19 | 2606395.3375 | 1228762.4017
20 | 2606274.8602 | 1228917.2781
21 | 2606291.7095 | 1228888.722
22 | 2606361.6621 | 1228859.2087
23 | 2606371.7826 | 1228849.4171
24 | 2606360.6072 | 1228807.536
25 | 2606360.9562 | 1228807.197
26 | 2606415.41 | 1228815.499
27 | 2606383.4384 | 1228759.3682
28 | 2606412.9252 | 1228815.4852
29 | 2606352.1973 | 1228750.8157
30 | 2606305.2643 | 1228822.4197
31 | 2606284.6046 | 1228823.4322
32 | 2606307.7046 | 1228822.3001
33 | 2606250.701 | 1228825.0978
34 | 2606283.915 | 1228810.5413
35 | 2606251.4804 | 1228849.3899
36 | 2606251.7947 | 1228859.1851
37 | 2606273.1033 | 1228889.904
38 | 2606269.377 | 1228890.6056
39 | 2606216.0616 | 1228985.7916
40 | 2606215.0972 | 1228961.6974
41 | 2606217.9034 | 1229031.8086
42 | 2606215.062 | 1228960.6138
43 | 2606213.7369 | 1228919.8203
44 | 2606212.9534 | 1228895.7005
45 | 2606252.9024 | 1228893.7074
46 | 2606238.9961 | 1228894.4012
47 | 2606335.1112 | 1228771.9015
48 | 2606273.1033 | 1228889.904

## line_std_types
| c_nf_per_km | r_ohm_per_km | x_ohm_per_km | max_i_ka | type | q_mm2 | alpha | voltage_rating
NAYY 4x50 SE | 210 | 0.642 | 0.083 | 0.142 | cs | 50 | 0.00403 | LV
NAYY 4x120 SE | 264 | 0.225 | 0.08 | 0.242 | cs | 120 | 0.00403 | LV
NAYY 4x150 SE | 261 | 0.208 | 0.08 | 0.27 | cs | 150 | 0.00403 | LV
NA2XS2Y 1x95 RM/25 12/20 kV | 216 | 0.313 | 0.132 | 0.252 | cs | 95 | 0.00403 | MV
NA2XS2Y 1x185 RM/25 12/20 kV | 273 | 0.161 | 0.117 | 0.362 | cs | 185 | 0.00403 | MV
NA2XS2Y 1x240 RM/25 12/20 kV | 304 | 0.122 | 0.112 | 0.421 | cs | 240 | 0.00403 | MV
NA2XS2Y 1x95 RM/25 6/10 kV | 315 | 0.313 | 0.123 | 0.249 | cs | 95 | 0.00403 | MV
NA2XS2Y 1x185 RM/25 6/10 kV | 406 | 0.161 | 0.11 | 0.358 | cs | 185 | 0.00403 | MV
NA2XS2Y 1x240 RM/25 6/10 kV | 456 | 0.122 | 0.105 | 0.416 | cs | 240 | 0.00403 | MV
NA2XS2Y 1x150 RM/25 12/20 kV | 250 | 0.206 | 0.116 | 0.319 | cs | 150 | 0.00403 | MV
NA2XS2Y 1x120 RM/25 12/20 kV | 230 | 0.253 | 0.119 | 0.283 | cs | 120 | 0.00403 | MV
NA2XS2Y 1x70 RM/25 12/20 kV | 190 | 0.443 | 0.132 | 0.22 | cs | 70 | 0.00403 | MV
NA2XS2Y 1x150 RM/25 6/10 kV | 360 | 0.206 | 0.11 | 0.315 | cs | 150 | 0.00403 | MV
NA2XS2Y 1x120 RM/25 6/10 kV | 340 | 0.253 | 0.113 | 0.28 | cs | 120 | 0.00403 | MV
NA2XS2Y 1x70 RM/25 6/10 kV | 280 | 0.443 | 0.123 | 0.217 | cs | 70 | 0.00403 | MV
N2XS(FL)2Y 1x120 RM/35 64/110 kV | 112 | 0.153 | 0.166 | 0.366 | cs | 120 | 0.00393 | HV
N2XS(FL)2Y 1x185 RM/35 64/110 kV | 125 | 0.099 | 0.156 | 0.457 | cs | 185 | 0.00393 | HV
N2XS(FL)2Y 1x240 RM/35 64/110 kV | 135 | 0.075 | 0.149 | 0.526 | cs | 240 | 0.00393 | HV
N2XS(FL)2Y 1x300 RM/35 64/110 kV | 144 | 0.06 | 0.144 | 0.588 | cs | 300 | 0.00393 | HV
15-AL1/3-ST1A 0.4 | 11 | 1.8769 | 0.35 | 0.105 | ol | 16 | 0.00403 | LV
24-AL1/4-ST1A 0.4 | 11.25 | 1.2012 | 0.335 | 0.14 | ol | 24 | 0.00403 | LV
48-AL1/8-ST1A 0.4 | 12.2 | 0.5939 | 0.3 | 0.21 | ol | 48 | 0.00403 | LV
94-AL1/15-ST1A 0.4 | 13.2 | 0.306 | 0.29 | 0.35 | ol | 94 | 0.00403 | LV
34-AL1/6-ST1A 10.0 | 9.7 | 0.8342 | 0.36 | 0.17 | ol | 34 | 0.00403 | MV
48-AL1/8-ST1A 10.0 | 10.1 | 0.5939 | 0.35 | 0.21 | ol | 48 | 0.00403 | MV
70-AL1/11-ST1A 10.0 | 10.4 | 0.4132 | 0.339 | 0.29 | ol | 70 | 0.00403 | MV
94-AL1/15-ST1A 10.0 | 10.75 | 0.306 | 0.33 | 0.35 | ol | 94 | 0.00403 | MV
122-AL1/20-ST1A 10.0 | 11.1 | 0.2376 | 0.323 | 0.41 | ol | 122 | 0.00403 | MV
149-AL1/24-ST1A 10.0 | 11.25 | 0.194 | 0.315 | 0.47 | ol | 149 | 0.00403 | MV
34-AL1/6-ST1A 20.0 | 9.15 | 0.8342 | 0.382 | 0.17 | ol | 34 | 0.00403 | MV
48-AL1/8-ST1A 20.0 | 9.5 | 0.5939 | 0.372 | 0.21 | ol | 48 | 0.00403 | MV
70-AL1/11-ST1A 20.0 | 9.7 | 0.4132 | 0.36 | 0.29 | ol | 70 | 0.00403 | MV
94-AL1/15-ST1A 20.0 | 10 | 0.306 | 0.35 | 0.35 | ol | 94 | 0.00403 | MV
122-AL1/20-ST1A 20.0 | 10.3 | 0.2376 | 0.344 | 0.41 | ol | 122 | 0.00403 | MV
149-AL1/24-ST1A 20.0 | 10.5 | 0.194 | 0.337 | 0.47 | ol | 149 | 0.00403 | MV
184-AL1/30-ST1A 20.0 | 10.75 | 0.1571 | 0.33 | 0.535 | ol | 184 | 0.00403 | MV
243-AL1/39-ST1A 20.0 | 11 | 0.1188 | 0.32 | 0.645 | ol | 243 | 0.00403 | MV
48-AL1/8-ST1A 110.0 | 8 | 0.5939 | 0.46 | 0.21 | ol | 48 | 0.00403 | HV
70-AL1/11-ST1A 110.0 | 8.4 | 0.4132 | 0.45 | 0.29 | ol | 70 | 0.00403 | HV
94-AL1/15-ST1A 110.0 | 8.65 | 0.306 | 0.44 | 0.35 | ol | 94 | 0.00403 | HV
122-AL1/20-ST1A 110.0 | 8.5 | 0.2376 | 0.43 | 0.41 | ol | 122 | 0.00403 | HV
149-AL1/24-ST1A 110.0 | 8.75 | 0.194 | 0.41 | 0.47 | ol | 149 | 0.00403 | HV
184-AL1/30-ST1A 110.0 | 8.8 | 0.1571 | 0.4 | 0.535 | ol | 184 | 0.00403 | HV
243-AL1/39-ST1A 110.0 | 9 | 0.1188 | 0.39 | 0.645 | ol | 243 | 0.00403 | HV
305-AL1/39-ST1A 110.0 | 9.2 | 0.0949 | 0.38 | 0.74 | ol | 305 | 0.00403 | HV
490-AL1/64-ST1A 110.0 | 9.75 | 0.059 | 0.37 | 0.96 | ol | 490 | 0.00403 | HV
679-AL1/86-ST1A 110.0 | 9.95 | 0.042 | 0.36 | 1.15 | ol | 679 | 0.00403 | HV
490-AL1/64-ST1A 220.0 | 10 | 0.059 | 0.285 | 0.96 | ol | 490 | 0.00403 | HV
679-AL1/86-ST1A 220.0 | 11.7 | 0.042 | 0.275 | 1.15 | ol | 679 | 0.00403 | HV
490-AL1/64-ST1A 380.0 | 11 | 0.059 | 0.253 | 0.96 | ol | 490 | 0.00403 | HV
679-AL1/86-ST1A 380.0 | 14.6 | 0.042 | 0.25 | 1.15 | ol | 679 | 0.00403 | HV

## trafo_std_types
| i0_percent | pfe_kw | vkr_percent | sn_mva | vn_lv_kv | vn_hv_kv | vk_percent | shift_degree | vector_group | tap_side | tap_neutral | tap_min | tap_max | tap_step_degree | tap_step_percent | tap_phase_shifter
160 MVA 380/110 kV | 0.06 | 60 | 0.25 | 160 | 110 | 380 | 12.2 | 0 | Yy0 | hv | 0 | -9 | 9 | 0 | 1.5 | FALSE
100 MVA 220/110 kV | 0.06 | 55 | 0.26 | 100 | 110 | 220 | 12 | 0 | Yy0 | hv | 0 | -9 | 9 | 0 | 1.5 | FALSE
63 MVA 110/20 kV | 0.04 | 22 | 0.32 | 63 | 20 | 110 | 18 | 150 | YNd5 | hv | 0 | -9 | 9 | 0 | 1.5 | FALSE
40 MVA 110/20 kV | 0.05 | 18 | 0.34 | 40 | 20 | 110 | 16.2 | 150 | YNd5 | hv | 0 | -9 | 9 | 0 | 1.5 | FALSE
25 MVA 110/20 kV | 0.07 | 14 | 0.41 | 25 | 20 | 110 | 12 | 150 | YNd5 | hv | 0 | -9 | 9 | 0 | 1.5 | FALSE
63 MVA 110/10 kV | 0.04 | 22 | 0.32 | 63 | 10 | 110 | 18 | 150 | YNd5 | hv | 0 | -9 | 9 | 0 | 1.5 | FALSE
40 MVA 110/10 kV | 0.05 | 18 | 0.34 | 40 | 10 | 110 | 16.2 | 150 | YNd5 | hv | 0 | -9 | 9 | 0 | 1.5 | FALSE
25 MVA 110/10 kV | 0.07 | 14 | 0.41 | 25 | 10 | 110 | 12 | 150 | YNd5 | hv | 0 | -9 | 9 | 0 | 1.5 | FALSE
0.25 MVA 20/0.4 kV | 0.32 | 0.8 | 1.44 | 0.25 | 0.4 | 20 | 6 | 150 | Yzn5 | hv | 0 | -2 | 2 | 0 | 2.5 | FALSE
0.4 MVA 20/0.4 kV | 0.3375 | 1.35 | 1.425 | 0.4 | 0.4 | 20 | 6 | 150 | Dyn5 | hv | 0 | -2 | 2 | 0 | 2.5 | FALSE
0.63 MVA 20/0.4 kV | 0.2619 | 1.65 | 1.206 | 0.63 | 0.4 | 20 | 6 | 150 | Dyn5 | hv | 0 | -2 | 2 | 0 | 2.5 | FALSE
0.25 MVA 10/0.4 kV | 0.24 | 0.6 | 1.2 | 0.25 | 0.4 | 10 | 4 | 150 | Dyn5 | hv | 0 | -2 | 2 | 0 | 2.5 | FALSE
0.4 MVA 10/0.4 kV | 0.2375 | 0.95 | 1.325 | 0.4 | 0.4 | 10 | 4 | 150 | Dyn5 | hv | 0 | -2 | 2 | 0 | 2.5 | FALSE
0.63 MVA 10/0.4 kV | 0.1873 | 1.18 | 1.0794 | 0.63 | 0.4 | 10 | 4 | 150 | Dyn5 | hv | 0 | -2 | 2 | 0 | 2.5 | FALSE

## trafo3w_std_types
| sn_hv_mva | sn_mv_mva | sn_lv_mva | vn_hv_kv | vn_mv_kv | vn_lv_kv | vk_hv_percent | vk_mv_percent | vk_lv_percent | vkr_hv_percent | vkr_mv_percent | vkr_lv_percent | pfe_kw | i0_percent | shift_mv_degree | shift_lv_degree | vector_group | tap_side | tap_neutral | tap_min | tap_max | tap_step_percent
63/25/38 MVA 110/20/10 kV | 63 | 25 | 38 | 110 | 20 | 10 | 10.4 | 10.4 | 10.4 | 0.28 | 0.32 | 0.35 | 35 | 0.89 | 0 | 0 | YN0yn0yn0 | hv | 0 | -10 | 10 | 1.2
63/25/38 MVA 110/10/10 kV | 63 | 25 | 38 | 110 | 10 | 10 | 10.4 | 10.4 | 10.4 | 0.28 | 0.32 | 0.35 | 35 | 0.89 | 0 | 0 | YN0yn0yn0 | hv | 0 | -10 | 10 | 1.2

## fuse_std_types
| fuse_type | i_rated_a | t_avg | t_min | t_total | x_avg | x_min | x_total
HV 100A | HV 100A | 100 | 0 | [10.0, 3.64, 0.854, 0.281, 0.1, 0.0531, 0.022, 0.01] | [10.0, 4.267, 1.21, 0.403, 0.1, 0.058, 0.022, 0.01] | 0 | [300.0, 350.0, 450.0, 550.0, 700.0, 850.0, 1200.0, 1752.0] | [600.0, 700.0, 900.0, 1150.0, 1665.0, 2000.0, 3000.0, 4313.0]
HV 10A | HV 10A | 10 | 0 | [10.0, 1675.0, 0.344, 0.156, 0.1, 0.0417, 0.0171, 0.01] | [10.0, 1.3, 0.3, 0.155, 0.1, 0.0555, 0.023, 0.01] | 0 | [30.0, 32.0, 35.0, 37.0, 39.0, 50.0, 70.0, 88.0] | [60.0, 70.0, 80.0, 87.0, 94.0, 110.0, 150.0, 216.0]
HV 125A | HV 125A | 125 | 0 | [10.0, 1.82, 0.344, 0.1, 0.0467, 0.0269, 0.01] | [10.0, 2.478, 0.426, 0.1, 0.0427, 0.0211, 0.01] | 0 | [375.0, 500.0, 700.0, 925.0, 1200.0, 1500.0, 2341.0] | [750.0, 1000.0, 1500.0, 2200.0, 3000.0, 4000.0, 5765.0]
HV 160A | HV 160A | 160 | 0 | [10.0, 4.15, 1.03, 0.198, 0.1, 0.051, 0.0172, 0.01] | [10.0, 2.3, 0.734, 0.274, 0.1, 0.046, 0.0177, 0.01] | 0 | [480.0, 550.0, 700.0, 1000.0, 1260.0, 1600.0, 2500.0, 3227.0] | [960.0, 1300.0, 1700.0, 2200.0, 2996.0, 4000.0, 6000.0, 7946.0]
HV 16A | HV 16A | 16 | 0 | [10.0, 0.352, 0.164, 0.1, 0.0649, 0.0342, 0.01] | [10.0, 2.34, 0.722, 0.181, 0.1, 0.055, 0.0296, 0.01] | 0 | [48.0, 60.0, 65.0, 71.0, 80.0, 100.0, 162.0] | [96.0, 110.0, 125.0, 150.0, 168.0, 200.0, 250.0, 398.0]
HV 200A | HV 200A | 200 | 0 | [10.0, 4.267, 1.21, 0.403, 0.1, 0.058, 0.022, 0.01] | [10.0, 3.73, 1.654, 0.328, 0.1, 0.0531, 0.019, 0.01] | 0 | [600.0, 700.0, 900.0, 1150.0, 1665.0, 2000.0, 3000.0, 4313.0] | [1200.0, 1500.0, 1800.0, 2700.0, 3960.0, 5000.0, 7500.0, 10620.0]
HV 20A | HV 20A | 20 | 0 | [10.0, 1.3, 0.3, 0.155, 0.1, 0.0555, 0.023, 0.01] | [10.0, 1.3, 0.161, 0.1, 0.0611, 0.0399, 0.0141, 0.01] | 0 | [60.0, 70.0, 80.0, 87.0, 94.0, 110.0, 150.0, 216.0] | [120.0, 150.0, 200.0, 223.0, 260.0, 300.0, 450.0, 532.0]
HV 25A | HV 25A | 25 | 0 | [10.0, 2.512, 0.833, 0.299, 0.1, 0.0372, 0.0223, 0.01] | [10.0, 3.125, 0.597, 0.198, 0.1, 0.0378, 0.022, 0.01] | 0 | [75.0, 82.0, 90.0, 100.0, 124.0, 170.0, 200.0, 289.0] | [150.0, 170.0, 210.0, 250.0, 294.0, 400.0, 500.0, 711.0]
HV 31.5A | HV 31.5A | 31.5 | 0 | [10.0, 2.34, 0.722, 0.181, 0.1, 0.055, 0.0296, 0.01] | [10.0, 2.84, 0.368, 0.164, 0.1, 0.0621, 0.0378, 0.0195, 0.01] | 0 | [95.0, 110.0, 125.0, 150.0, 165.0, 200.0, 250.0, 390.0] | [189.0, 220.0, 300.0, 350.0, 393.0, 450.0, 530.0, 700.0, 960.0]
HV 40A | HV 40A | 40 | 0 | [10.0, 1.3, 0.161, 0.1, 0.0611, 0.0399, 0.0141, 0.01] | [10.0, 2.05, 0.369, 0.198, 0.1, 0.051, 0.0298, 0.01] | 0 | [120.0, 150.0, 200.0, 223.0, 260.0, 300.0, 450.0, 532.0] | [240.0, 300.0, 400.0, 450.0, 530.0, 650.0, 800.0, 1311.0]
HV 50A | HV 50A | 50 | 0 | [10.0, 3.215, 0.597, 0.198, 0.1, 0.0378, 0.022, 0.01] | [10.0, 3.64, 0.854, 0.281, 0.1, 0.0531, 0.022, 0.01] | 0 | [150.0, 170.0, 210.0, 250.0, 294.0, 400.0, 500.0, 711.0] | [300.0, 350.0, 450.0, 550.0, 700.0, 850.0, 1200.0, 1752.0]
HV 6.3A | HV 6.3A | 6.3 | 0 | [10.0, 1.39, 0.344, 0.168, 0.1, 0.056, 0.0263, 0.01] | [10.0, 1.711, 0.516, 0.198, 0.1, 0.0634, 0.0303, 0.01] | 0 | [19.0, 19.5, 20.4, 20.8, 22.0, 25.0, 32.0, 48.0] | [38.0, 40.0, 43.0, 48.0, 53.0, 60.0, 75.0, 118.0]
HV 63A | HV 63A | 63 | 0 | [10.0, 2.84, 0.368, 0.164, 0.1, 0.0621, 0.0378, 0.0195, 0.01] | [10.0, 1.82, 0.344, 0.1, 0.0467, 0.0269, 0.01] | 0 | [189.0, 220.0, 300.0, 350.0, 393.0, 450.0, 530.0, 700.0, 961.0] | [378.0, 500.0, 700.0, 934.0, 1200.0, 1500.0, 2366.0]
HV 80A | HV 80A | 80 | 0 | [10.0, 2.05, 0.369, 0.198, 0.1, 0.051, 0.0298, 0.01] | [10.0, 4.15, 1.03, 0.198, 0.1, 0.051, 0.0172, 0.01] | 0 | [240.0, 300.0, 400.0, 450.0, 530.0, 650.0, 800.0, 1311.0] | [480.0, 550.0, 700.0, 1000.0, 1260.0, 1600.0, 2500.0, 3227.0]
Siemens NH-1-100 | Siemens NH-1-100 | 100 | [5400.0, 2000.0, 400.0, 20.0, 1.0, 0.2, 0.012, 0.004] | 0 | 0 | [150.0, 190.0, 250.0, 430.0, 900.0, 1250.0, 2700.0, 3600.0] | 0 | 0
Siemens NH-1-125 | Siemens NH-1-125 | 125 | [4800.0, 120.0, 7.0, 0.1, 0.004] | 0 | 0 | [180.0, 400.0, 740.0, 2000.0, 4250.0] | 0 | 0
Siemens NH-1-16 | Siemens NH-1-16 | 16 | [4000.0, 400.0, 2.0, 0.1, 0.04, 0.01] | 0 | 0 | [26.0, 35.0, 75.0, 150.0, 200.0, 300.0] | 0 | 0
Siemens NH-1-160 | Siemens NH-1-160 | 160 | [4800.0, 120.0, 7.0, 0.1, 0.004] | 0 | 0 | [210.0, 500.0, 900.0, 2300.0, 5000.0] | 0 | 0
Siemens NH-1-25 | Siemens NH-1-25 | 25 | [4000.0, 1000.0, 10.0, 0.2, 0.02, 0.01] | 0 | 0 | [40.0, 50.0, 100.0, 210.0, 400.0, 500.0] | 0 | 0
Siemens NH-1-50 | Siemens NH-1-50 | 50 | [4000.0, 40.0, 4.0, 1.0, 0.02, 0.01] | 0 | 0 | [86.0, 200.0, 300.0, 400.0, 1000.0, 1280.0] | 0 | 0
Siemens NH-1-63 | Siemens NH-1-63 | 63 | [4000.0, 100.0, 10.0, 2.0, 0.04, 0.01] | 0 | 0 | [100.0, 200.0, 300.0, 400.0, 1000.0, 1500.0] | 0 | 0
Siemens NH-1-80 | Siemens NH-1-80 | 80 | [4800.0, 120.0, 7.0, 0.1, 0.01] | 0 | 0 | [150.58, 250.0, 450.0, 1150.0, 2470.0] | 0 | 0
Siemens NH-2-1000 | Siemens NH-2-1000 | 1000 | [4800.0, 120.0, 7.0, 0.1, 0.004] | 0 | 0 | [1900.0, 3500.0, 8400.0, 24000.0, 52000.0] | 0 | 0
Siemens NH-2-200 | Siemens NH-2-200 | 200 | [4800.0, 120.0, 7.0, 0.1, 0.004] | 0 | 0 | [280.0, 650.0, 1200.0, 3000.0, 7000.0] | 0 | 0
Siemens NH-2-224 | Siemens NH-2-224 | 224 | [4800.0, 120.0, 7.0, 0.2, 0.04, 0.004] | 0 | 0 | [400.0, 750.0, 1453.0, 3025.0, 4315.0, 7600.0] | 0 | 0
Siemens NH-2-250 | Siemens NH-2-250 | 250 | [4800.0, 120.0, 7.0, 0.1, 0.004] | 0 | 0 | [450.0, 800.0, 1650.0, 4000.0, 8500.0] | 0 | 0
Siemens NH-2-315 | Siemens NH-2-315 | 315 | [4800.0, 120.0, 7.0, 0.1, 0.004] | 0 | 0 | [550.0, 920.0, 1900.0, 5000.0, 11000.0] | 0 | 0
Siemens NH-2-355 | Siemens NH-2-355 | 355 | [4800.0, 120.0, 6.0, 0.1, 0.004] | 0 | 0 | [650.0, 1116.27, 2350.0, 5840.0, 12790.0] | 0 | 0
Siemens NH-2-400 | Siemens NH-2-400 | 400 | [4800.0, 120.0, 7.0, 0.1, 0.004] | 0 | 0 | [720.0, 1350.0, 2800.0, 6500.0, 15000.0] | 0 | 0
Siemens NH-2-425 | Siemens NH-2-425 | 425 | [4800.0, 120.0, 7.0, 0.1, 0.004] | 0 | 0 | [850.0, 1500.0, 3050.0, 7500.0, 16500.0] | 0 | 0
Siemens NH-2-630 | Siemens NH-2-630 | 630 | [4800.0, 120.0, 7.0, 0.1, 0.004] | 0 | 0 | [1200.0, 2000.0, 4800.0, 12000.0, 26000.0] | 0 | 0

## res_bus
| vm_pu | va_degree | p_mw | q_mvar
0 | 0.97349 | -0.51072 | 0.010625 | 0.002663
1 | 0.97338 | -0.51277 | 0.0062658 | 0.0015704
2 | 0.97359 | -0.50859 | 0.0095984 | 0.0024056
3 | 0.9741 | -0.49862 | 0 | 0
4 | 0.9759 | -0.46322 | 0.007863 | 0.0019706
5 | 0.97136 | -0.55266 | 0 | 0
6 | 0.97655 | -0.45045 | 0.0048896 | 0.0012255
7 | 0.97066 | -0.56656 | 0.012937 | 0.0032422
8 | 0.98058 | -0.37188 | 0 | 0
9 | 0.97052 | -0.56924 | 0.020103 | 0.0050382
10 | 0.99855 | -0.027431 | 0.016113 | 0.0040382
11 | 0.99739 | -0.049199 | 0.0047823 | 0.0011986
12 | 1 | 0 | -0.29697 | -0.075786
13 | 0.99321 | -0.12835 | 0 | 0
14 | 0.99775 | -0.042647 | 0.015668 | 0.0039269
15 | 0.9886 | -0.21643 | 0 | 0
16 | 0.99603 | -0.075287 | 0.012436 | 0.0031167
17 | 0.99331 | -0.12722 | 0.0050159 | 0.0012571
18 | 0.99335 | -0.12641 | 0.0019393 | 0.00048603
19 | 0.98024 | -0.37821 | 0 | 0
20 | 0.99553 | -0.08481 | 0.0059057 | 0.0014801
21 | 0.99344 | -0.12458 | 0.0018666 | 0.0004678
22 | 0.97459 | -0.48904 | 0.030267 | 0.0075856
23 | 0.97499 | -0.48122 | 0 | 0
24 | 0.97658 | -0.4498 | 0 | 0
25 | 0.97658 | -0.44998 | 0.019926 | 0.004994
26 | 0.97828 | -0.41671 | 0 | 0
27 | 0.98014 | -0.38022 | 0.0013648 | 0.00034206
28 | 0.97822 | -0.41779 | 0.024034 | 0.0060236
29 | 0.97991 | -0.38473 | 0 | 0
30 | 0.98954 | -0.1999 | 0.0074445 | 0.0018658
31 | 0.98987 | -0.19346 | 0.0021271 | 0.0005331
32 | 0.98951 | -0.20034 | 0.010071 | 0.0025242
33 | 0.99058 | -0.1797 | 0 | 0
34 | 0.98983 | -0.1942 | 0.0032228 | 0.00080771
35 | 0.99109 | -0.16983 | 0.0026689 | 0.00066888
36 | 0.99132 | -0.16539 | 0.0038251 | 0.00095865
37 | 0.99359 | -0.12168 | 0 | 0
38 | 0.99334 | -0.12649 | 0.0025217 | 0.00063199
39 | 0.98608 | -0.26555 | 0.0095109 | 0.0023836
40 | 0.987 | -0.24789 | 0 | 0
41 | 0.98298 | -0.32542 | 0 | 0
42 | 0.98704 | -0.24709 | 0.020832 | 0.005221
43 | 0.98899 | -0.20969 | 0.0060085 | 0.0015059
44 | 0.99021 | -0.18636 | 0 | 0
45 | 0.99224 | -0.14742 | 0 | 0
46 | 0.99152 | -0.16122 | 0.0031917 | 0.00079993
47 | 0.97966 | -0.38954 | 0.0076754 | 0.0019236
48 | 0.99998 | 149.9956 | 0 | 0

## res_line
| p_from_mw | q_from_mvar | p_to_mw | q_to_mvar | pl_mw | ql_mvar | i_from_ka | i_to_ka | i_ka | vm_from_pu | va_from_degree | vm_to_pu | va_to_degree | loading_percent
0 | 0.0062664 | 0.0015705 | -0.0062658 | -0.0015704 | 6.1179e-07 | 1.7049e-07 | 0.0095785 | 0.0095786 | 0.0095786 | 0.97349 | -0.51072 | 0.97338 | -0.51277 | 2.6315
1 | -0.016892 | -0.0042335 | 0.016894 | 0.0042345 | 1.7146e-06 | 1.0121e-06 | 0.02582 | 0.02582 | 0.02582 | 0.97349 | -0.51072 | 0.97359 | -0.50859 | 7.0934
2 | -0.026492 | -0.0066401 | 0.026505 | 0.0066479 | 1.259e-05 | 7.8027e-06 | 0.04049 | 0.04049 | 0.04049 | 0.97359 | -0.50859 | 0.9741 | -0.49862 | 11.1236
3 | -0.059654 | -0.014997 | 0.059755 | 0.015061 | 0.00010103 | 6.4254e-05 | 0.091143 | 0.091143 | 0.091143 | 0.9741 | -0.49862 | 0.9759 | -0.46322 | 25.0393
4 | 0.033149 | 0.0083493 | -0.033064 | -0.0082957 | 8.5421e-05 | 5.3568e-05 | 0.050653 | 0.050654 | 0.050654 | 0.9741 | -0.49862 | 0.97136 | -0.55266 | 13.9158
5 | -0.067618 | -0.017032 | 0.067659 | 0.017058 | 4.1319e-05 | 2.6314e-05 | 0.10313 | 0.10313 | 0.10313 | 0.9759 | -0.46322 | 0.97655 | -0.45045 | 28.333
6 | 0.033064 | 0.0082957 | -0.033042 | -0.008282 | 2.1906e-05 | 1.3738e-05 | 0.050654 | 0.050654 | 0.050654 | 0.97136 | -0.55266 | 0.97066 | -0.56656 | 13.9158
7 | -0.072549 | -0.018284 | 0.072823 | 0.018458 | 0.00027383 | 0.0001745 | 0.11058 | 0.11058 | 0.11058 | 0.97655 | -0.45045 | 0.98058 | -0.37188 | 30.3798
8 | 0.020105 | 0.0050398 | -0.020103 | -0.0050382 | 2.5657e-06 | 1.5531e-06 | 0.030822 | 0.030822 | 0.030822 | 0.97066 | -0.56656 | 0.97052 | -0.56924 | 8.4676
9 | -0.072823 | -0.018458 | 0.072986 | 0.018562 | 0.000163 | 0.00010387 | 0.11058 | 0.11058 | 0.11058 | 0.98058 | -0.37188 | 0.98298 | -0.32542 | 30.3797
10 | 0.089761 | 0.023151 | -0.089666 | -0.023091 | 9.508e-05 | 6.0113e-05 | 0.13399 | 0.13399 | 0.13399 | 0.99855 | -0.027431 | 0.99739 | -0.049199 | 18.4058
11 | -0.10587 | -0.027189 | 0.10602 | 0.027278 | 0.00014121 | 8.9582e-05 | 0.158 | 0.158 | 0.158 | 0.99855 | -0.027431 | 1 | 0 | 21.7039
12 | 0.084884 | 0.021892 | -0.084558 | -0.021686 | 0.00032594 | 0.00020579 | 0.12686 | 0.12686 | 0.12686 | 0.99739 | -0.049199 | 0.99321 | -0.12835 | 17.4259
13 | 0.1893 | 0.048507 | -0.18891 | -0.048258 | 0.0003904 | 0.00024917 | 0.28206 | 0.28206 | 0.28206 | 1 | 0 | 0.99775 | -0.042647 | 38.7448
14 | 0.084558 | 0.021686 | -0.084198 | -0.021459 | 0.00035955 | 0.00022704 | 0.12686 | 0.12686 | 0.12686 | 0.99321 | -0.12835 | 0.9886 | -0.21643 | 17.4261
15 | 0.17324 | 0.044331 | -0.17297 | -0.044157 | 0.00027329 | 0.00017434 | 0.25869 | 0.25869 | 0.25869 | 0.99775 | -0.042647 | 0.99603 | -0.075287 | 35.535
16 | 0.084198 | 0.021459 | -0.083547 | -0.021043 | 0.00065186 | 0.00041582 | 0.12686 | 0.12686 | 0.12686 | 0.9886 | -0.21643 | 0.98024 | -0.37821 | 34.8523
17 | 0.16053 | 0.04104 | -0.16046 | -0.040993 | 7.3922e-05 | 4.7132e-05 | 0.24012 | 0.24012 | 0.24012 | 0.99603 | -0.075287 | 0.99553 | -0.08481 | 32.9831
18 | -0.0050159 | -0.0012571 | 0.0050161 | 0.0012571 | 1.9264e-07 | 5.5136e-09 | 0.0075141 | 0.0075141 | 0.0075141 | 0.99331 | -0.12722 | 0.99335 | -0.12641 | 2.0643
19 | -0.0069554 | -0.0017432 | 0.006956 | 0.0017433 | 6.066e-07 | 1.9531e-07 | 0.010419 | 0.010419 | 0.010419 | 0.99335 | -0.12641 | 0.99344 | -0.12458 | 2.8624
20 | 0.02408 | 0.0060515 | -0.024036 | -0.0060244 | 4.4171e-05 | 2.7161e-05 | 0.036559 | 0.03656 | 0.03656 | 0.98024 | -0.37821 | 0.97828 | -0.41671 | 10.0439
21 | 0.0090445 | 0.0022674 | -0.0090437 | -0.002267 | 8.6807e-07 | 4.0079e-07 | 0.01373 | 0.01373 | 0.01373 | 0.98024 | -0.37821 | 0.98014 | -0.38022 | 3.772
22 | 0.050422 | 0.012724 | -0.05025 | -0.012615 | 0.00017224 | 0.00010925 | 0.076573 | 0.076573 | 0.076573 | 0.98024 | -0.37821 | 0.97658 | -0.4498 | 21.0366
23 | 0.15455 | 0.039513 | -0.15428 | -0.039337 | 0.00027514 | 0.00017537 | 0.23129 | 0.23129 | 0.23129 | 0.99553 | -0.08481 | 0.99359 | -0.12168 | 31.7706
24 | -0.0088226 | -0.0022111 | 0.0088238 | 0.0022117 | 1.2209e-06 | 5.3995e-07 | 0.013215 | 0.013215 | 0.013215 | 0.99344 | -0.12458 | 0.99359 | -0.12168 | 3.6304
25 | -0.030267 | -0.0075856 | 0.030278 | 0.0075927 | 1.1277e-05 | 7.0419e-06 | 0.046212 | 0.046212 | 0.046212 | 0.97459 | -0.48904 | 0.97499 | -0.48122 | 12.6956
26 | -0.030278 | -0.0075927 | 0.030324 | 0.007621 | 4.5412e-05 | 2.8355e-05 | 0.046212 | 0.046212 | 0.046212 | 0.97499 | -0.48122 | 0.97658 | -0.4498 | 12.6956
27 | 0.019926 | 0.0049941 | -0.019926 | -0.004994 | 1.682e-07 | 1.0156e-07 | 0.030362 | 0.030362 | 0.030362 | 0.97658 | -0.4498 | 0.97658 | -0.44998 | 8.3411
28 | 0.024036 | 0.0060244 | -0.024034 | -0.0060236 | 1.2421e-06 | 7.638e-07 | 0.03656 | 0.03656 | 0.03656 | 0.97828 | -0.41671 | 0.97822 | -0.41779 | 10.0439
29 | 0.0076788 | 0.001925 | -0.0076772 | -0.0019243 | 1.6508e-06 | 6.484e-07 | 0.011658 | 0.011658 | 0.011658 | 0.98014 | -0.38022 | 0.97991 | -0.38473 | 3.2028
30 | 0.0076772 | 0.0019243 | -0.0076754 | -0.0019236 | 1.7589e-06 | 6.9108e-07 | 0.011658 | 0.011658 | 0.011658 | 0.97991 | -0.38473 | 0.97966 | -0.38954 | 3.2028
31 | -0.017516 | -0.00439 | 0.017522 | 0.0043932 | 5.3815e-06 | 3.1784e-06 | 0.02634 | 0.02634 | 0.02634 | 0.98954 | -0.1999 | 0.98987 | -0.19346 | 7.2363
32 | 0.010072 | 0.0025243 | -0.010071 | -0.0025242 | 2.1016e-07 | 1.0312e-07 | 0.015145 | 0.015145 | 0.015145 | 0.98954 | -0.1999 | 0.98951 | -0.20034 | 4.1608
33 | -0.022872 | -0.0057339 | 0.022887 | 0.0057431 | 1.5003e-05 | 9.1668e-06 | 0.034382 | 0.034382 | 0.034382 | 0.98987 | -0.19346 | 0.99058 | -0.1797 | 9.4457
34 | 0.0032229 | 0.00080762 | -0.0032228 | -0.00080771 | 1.1363e-07 | -9.3217e-08 | 0.0048448 | 0.0048448 | 0.0048448 | 0.98987 | -0.19346 | 0.98983 | -0.1942 | 1.331
35 | -0.022887 | -0.0057431 | 0.022897 | 0.0057497 | 1.0774e-05 | 6.5824e-06 | 0.034382 | 0.034382 | 0.034382 | 0.99058 | -0.1797 | 0.99109 | -0.16983 | 9.4456
36 | -0.025566 | -0.0064185 | 0.025572 | 0.0064219 | 5.416e-06 | 3.3399e-06 | 0.038389 | 0.038389 | 0.038389 | 0.99109 | -0.16983 | 0.99132 | -0.16539 | 10.5464
37 | -0.029397 | -0.0073805 | 0.029422 | 0.0073962 | 2.5225e-05 | 1.5698e-05 | 0.044131 | 0.04413 | 0.044131 | 0.99132 | -0.16539 | 0.99224 | -0.14742 | 12.1238
38 | 0.14546 | 0.037126 | -0.14542 | -0.037104 | 3.3811e-05 | 2.1541e-05 | 0.21808 | 0.21808 | 0.21808 | 0.99359 | -0.12168 | 0.99334 | -0.12649 | 29.9554
39 | 0.1429 | 0.036472 | -0.14276 | -0.03638 | 0.00014435 | 9.195e-05 | 0.2143 | 0.2143 | 0.2143 | 0.99334 | -0.12649 | 0.99224 | -0.14742 | 29.4365
40 | -0.082708 | -0.02108 | 0.082778 | 0.021125 | 7.057e-05 | 4.4549e-05 | 0.12493 | 0.12493 | 0.12493 | 0.98608 | -0.26555 | 0.987 | -0.24789 | 17.1612
41 | 0.073197 | 0.018697 | -0.072986 | -0.018562 | 0.00021119 | 0.00013457 | 0.11058 | 0.11058 | 0.11058 | 0.98608 | -0.26555 | 0.98298 | -0.32542 | 30.3797
42 | -0.082778 | -0.021125 | 0.082781 | 0.021127 | 3.1731e-06 | 2.0031e-06 | 0.12493 | 0.12493 | 0.12493 | 0.987 | -0.24789 | 0.98704 | -0.24709 | 17.1612
43 | -0.10361 | -0.026348 | 0.1038 | 0.026467 | 0.00018705 | 0.00011866 | 0.15634 | 0.15634 | 0.15634 | 0.98704 | -0.24709 | 0.98899 | -0.20969 | 21.4751
44 | -0.10981 | -0.027973 | 0.10993 | 0.028051 | 0.00012375 | 7.8583e-05 | 0.16538 | 0.16538 | 0.16538 | 0.98899 | -0.20969 | 0.99021 | -0.18636 | 22.7168
45 | -0.10993 | -0.028051 | 0.11007 | 0.028136 | 0.00013372 | 8.4907e-05 | 0.16538 | 0.16538 | 0.16538 | 0.99021 | -0.18636 | 0.99152 | -0.16122 | 22.7168
46 | 0.11333 | 0.028984 | -0.11326 | -0.028936 | 7.5597e-05 | 4.8023e-05 | 0.17017 | 0.17017 | 0.17017 | 0.99224 | -0.14742 | 0.99152 | -0.16122 | 23.3747

## res_trafo
| p_hv_mw | q_hv_mvar | p_lv_mw | q_lv_mvar | pl_mw | ql_mvar | i_hv_ka | i_lv_ka | vm_hv_pu | va_hv_degree | vm_lv_pu | va_lv_degree | loading_percent
0 | -1.2729e-15 | -1.3162e-15 | 0.00165 | 1.2699e-07 | 0.00165 | 1.2699e-07 | 5.2857e-17 | 0.0023815 | 0.99998 | 149.9956 | 1 | 0 | 0.2619

## res_ext_grid
| p_mw | q_mvar
0 | 0.29697 | 0.075786

## res_load
| p_mw | q_mvar
0 | 0.010625 | 0.002663
1 | 0.0062658 | 0.0015704
2 | 0.0095984 | 0.0024056
3 | 0.007863 | 0.0019706
4 | 0.0048896 | 0.0012255
5 | 0.012937 | 0.0032422
6 | 0.020103 | 0.0050382
7 | 0.016113 | 0.0040382
8 | 0.0047823 | 0.0011986
9 | 0.015668 | 0.0039269
10 | 0.012436 | 0.0031167
11 | 0.0050159 | 0.0012571
12 | 0.0019393 | 0.00048603
13 | 0.0059057 | 0.0014801
14 | 0.0018666 | 0.0004678
15 | 0.030267 | 0.0075856
16 | 0.019926 | 0.004994
17 | 0.0013648 | 0.00034206
18 | 0.024034 | 0.0060236
19 | 0.0074445 | 0.0018658
20 | 0.0021271 | 0.0005331
21 | 0.010071 | 0.0025242
22 | 0.0032228 | 0.00080771
23 | 0.0026689 | 0.00066888
24 | 0.0038251 | 0.00095865
25 | 0.0025217 | 0.00063199
26 | 0.0095109 | 0.0023836
27 | 0.020832 | 0.005221
28 | 0.0060085 | 0.0015059
29 | 0.0031917 | 0.00079993
30 | 0.0076754 | 0.0019236

## dtypes
| element | column | dtype
0 | bus | name | object
1 | bus | vn_kv | float64
2 | bus | type | object
3 | bus | zone | object
4 | bus | in_service | bool
5 | load | name | object
6 | load | bus | uint32
7 | load | p_mw | float64
8 | load | q_mvar | float64
9 | load | const_z_percent | float64
10 | load | const_i_percent | float64
11 | load | sn_mva | float64
12 | load | scaling | float64
13 | load | in_service | bool
14 | load | type | object
15 | ext_grid | name | object
16 | ext_grid | bus | uint32
17 | ext_grid | vm_pu | float64
18 | ext_grid | va_degree | float64
19 | ext_grid | slack_weight | float64
20 | ext_grid | in_service | bool
21 | line | name | object
22 | line | std_type | object
23 | line | from_bus | uint32
24 | line | to_bus | uint32
25 | line | length_km | float64
26 | line | r_ohm_per_km | float64
27 | line | x_ohm_per_km | float64
28 | line | c_nf_per_km | float64
29 | line | g_us_per_km | float64
30 | line | max_i_ka | float64
31 | line | df | float64
32 | line | parallel | uint32
33 | line | type | object
34 | line | in_service | bool
35 | trafo | name | object
36 | trafo | std_type | object
37 | trafo | hv_bus | uint32
38 | trafo | lv_bus | uint32
39 | trafo | sn_mva | float64
40 | trafo | vn_hv_kv | float64
41 | trafo | vn_lv_kv | float64
42 | trafo | vk_percent | float64
43 | trafo | vkr_percent | float64
44 | trafo | pfe_kw | float64
45 | trafo | i0_percent | float64
46 | trafo | shift_degree | float64
47 | trafo | tap_side | object
48 | trafo | tap_neutral | int32
49 | trafo | tap_min | int32
50 | trafo | tap_max | int32
51 | trafo | tap_step_percent | float64
52 | trafo | tap_step_degree | float64
53 | trafo | tap_pos | int32
54 | trafo | tap_phase_shifter | bool
55 | trafo | parallel | uint32
56 | trafo | df | float64
57 | trafo | in_service | bool
58 | line_geodata | coords | object
59 | bus_geodata | x | float64
60 | bus_geodata | y | float64
61 | bus_geodata | coords | object
62 | res_bus | vm_pu | float64
63 | res_bus | va_degree | float64
64 | res_bus | p_mw | float64
65 | res_bus | q_mvar | float64
66 | res_line | p_from_mw | float64
67 | res_line | q_from_mvar | float64
68 | res_line | p_to_mw | float64
69 | res_line | q_to_mvar | float64
70 | res_line | pl_mw | float64
71 | res_line | ql_mvar | float64
72 | res_line | i_from_ka | float64
73 | res_line | i_to_ka | float64
74 | res_line | i_ka | float64
75 | res_line | vm_from_pu | float64
76 | res_line | va_from_degree | float64
77 | res_line | vm_to_pu | float64
78 | res_line | va_to_degree | float64
79 | res_line | loading_percent | float64
80 | res_trafo | p_hv_mw | float64
81 | res_trafo | q_hv_mvar | float64
82 | res_trafo | p_lv_mw | float64
83 | res_trafo | q_lv_mvar | float64
84 | res_trafo | pl_mw | float64
85 | res_trafo | ql_mvar | float64
86 | res_trafo | i_hv_ka | float64
87 | res_trafo | i_lv_ka | float64
88 | res_trafo | vm_hv_pu | float64
89 | res_trafo | va_hv_degree | float64
90 | res_trafo | vm_lv_pu | float64
91 | res_trafo | va_lv_degree | float64
92 | res_trafo | loading_percent | float64
93 | res_ext_grid | p_mw | float64
94 | res_ext_grid | q_mvar | float64
95 | res_load | p_mw | float64
96 | res_load | q_mvar | float64

## parameters
| version | format_version | converged | OPF_converged | name | f_hz | sn_mva
0 | 2.14.6 | 2.14.0 | TRUE | FALSE |  | 50 | 1